## Sheet1
公告(開)號 | KindCode | 公告(開)日 | 名稱 | 申請日 | 摘要 | 申請範圍 | 專利權人 | IPC
US20050020906 | A1 | 2005-01-27 | Medical imaging system | 2002-10-30 | The invention relates to a medical imaging system comprising a frame (1) which accommodates an imaging device and an examination volume (7). The system further comprises a patient support member (13), a first displacement device (31) for displacing the patient support member relative to the frame in a first horizontal direction (X) into and out of the examination volume, and a second displacement device (33) ford is placing the patient support member relative to the frame in a second horizontal direction (Y) transverse to the first horizontal direction. The patient support member is provided on a mobile carrier (15) which comprises a first docking member (19) by means of which the mobile carrier can be docked to a second docking member (21) provided on the frame. According to the invention, the second displacement device (33) is provided on the frame (1) for displacing the second docking member (21) relative to the frame in the second horizontal direction (Y). | 1. Medical imaging system comprising a frame accommodating an imaging device and an examination volume, the system further comprising a patient support member, a first displacement device for displacing the patient support member relative to the frame in a first horizontal direction into and out of the examination volume, and a second displacement device for displacing the patient support member relative to the frame in a second horizontal direction transverse to the first horizontal direction, the patient support member being provided on a mobile carrier which comprises a first docking member by means of which the carrier can be docked to a second docking member provided on the frame, characterized in that the second displacement device is provided on the frame for displacing the second docking member relative to the frame in the second horizontal direction. 2. Medical imaging system as claimed in claim 1, characterized in that the carrier is mobile by means of rolling members. 3. Medical imaging system as claimed in claim 1, characterized in that the system is a magnetic resonance imaging system and the frame comprises a lower coil system housing and an upper coil system housing between which the examination volume is present, the second docking member and the second displacement device being provided in the lower coil system housing. 4. Medical imaging system as claimed in claim 2, characterized in that the system comprises a guide member which is present in the examination volume, is mounted to the second docking member, and extends in the first horizontal direction for guiding and supporting the patient support member in the examination volume. 5. Medical imaging system as claimed in claim 3, characterized in that the guide member is provided on a bridge-shaped further carrier which spans the lower coil system housing and comprises a first leg, which is mounted to and supported by the second docking member, and a second leg, which is supported by rolling members at a side system housing opposite to a side where the second docking member is present. 6. Medical imaging system as claimed in claim 3, characterized in that the guide member is provided on a bridge-shaped further carrier which spans the lower coil system housing and comprises a first leg, which is mounted to and supported by the second docking member, and a second leg, which is present at a side of the lower coil system housing opposite to a side where the second docking member is present and which is connected to the first leg by means of a connecting member extending underneath the lower coil system housing. | - | A61B005/05
US20050027174 | A1 | 2005-02-03 | Methods, systems, and apparatus for monitoring within-day energy balance deviation | 2004-07-30 | The invention relates to methods, systems, and apparatus for monitoring within-day energy balance deviation. One aspect of the invention includes a method for automatically determining an energy balance deviation associated with a person that includes providing a device capable of being worn by or accompanying the person, the device adapted to receive information related to the person's energy expenditure, energy intake, and to display energy balance information. The method also includes receiving at least one input associated with energy expenditure of a person, receiving at least one input associated with energy intake of the person, and calculating an energy balance function based in part on the energy expenditure and the energy intake over a period of time. Furthermore, the method includes designating at least one boundary for comparison to said energy balance function, and displaying information corresponding to said energy balance function and said at least one boundary. | 1. A method for automatically determining an energy balance deviation associated with a person, comprising: providing a device capable of being worn by or accompanying the person, the device adapted to receive information related to the person's energy expenditure, energy intake, and to display energy balance information; receiving at least one input associated with energy expenditure of a person; receiving at least one input associated with energy intake of the person; calculating an energy balance function based in part on the energy expenditure and the energy intake over a period of time; designating at least one boundary for comparison to said energy balance function; and displaying information corresponding to said energy balance function and said at least one boundary. 2. The method of claim 1, wherein receiving at least one input associated with energy expenditure of a person comprises determining a basal energy expenditure and a work related energy expenditure. 3. The method of claim 2, wherein the basal energy expenditure is based at least in part on at least one of the following: a person's gender, weight, and age. 4. The method of claim 2, wherein the work related energy expenditure is based at least in part on at least one of the following: a person's body temperature, heart rate, and movement velocity. 5. The method of claim 1, wherein the at least one input associated with energy expenditure of a person comprises at least one of the following: a manually entered input, and an automatically measured input. 6. The method of claim 1, wherein receiving an input associated with energy intake of the person comprises a manual selection of a food item consumed by the person. 7. The method of claim 1, wherein receiving an input associated with energy intake of the person comprises determining a caloric value for a food item consumed by the person. 8. The method of claim 1, wherein calculating an energy balance function based in part on the energy expenditure and the energy intake over a period of time comprises determining an instantaneous energy balance function. 9. The method of claim 1, wherein calculating an energy balance function based in part on the energy expenditure and the energy intake over a period of time comprises determining an energy balance function at a predefined amount of time. 10. The method of claim 9, wherein the predefined amount of time comprises at least one of the following: a minute, 15 minutes, 60 minutes. 11. The method of claim 1, wherein calculating an energy balance function based in part on the energy expenditure and the energy intake over a period of time comprises determining a difference between the energy expenditure and energy intake associated with the person. 12. The method of claim 1, wherein calculating an energy balance function based in part on the energy expenditure and the energy intake over a period of time comprises determining a ratio between the energy expenditure and ... | - | A61B005/00
US20050033185 | A1 | 2005-02-10 | Method for correcting vessel and background light intensities used in beer's law for light scattering in tissue | 2003-08-06 | A method to correct the intensities of an absorption image for light scattered within foreground tissue. Specifically the amount of light scattered between the focal plane of the probe and the tissue surface is estimated from the image. This scattered light contribution is then subtracted from the original image. | 1. A method for correcting light intensities from blood vessels and background tissue beneath tissue surface in a living being that are exposed to polarized light from an orthogonal polarized spectral (OPS) imaging system, said method comprising the steps of: emitting polarized light at tissue comprising blood vessels and background tissue, the blood vessels being located at a focal plane of said OPS imaging system and wherein a foreground region is formed between said focal plane and the tissue surface; collecting de-polarized light that has impacted the blood vessels and that has experienced scattering within said foreground region, said de-polarized light emerging from the tissue surface; generating a first image based on said collected de-polarized light; estimating the intensity of light scattered in the foreground region; and subtracting said intensity of light scattered in the foreground region from said first image to generate a corrected image based on focal plane light intensities. 2. The method of claim 1 wherein said method of estimating-the intensity of light scattered in the foreground region comprises: generating a probability function based on a photon of said de-polarized light originating from said focal plane and scattering within said foreground region; centering said probability function along an axis within said focal plane and multiplying said probability function with said first image to form a light intensity of scattered light; and summing all of said scattered light intensities from said focal plane; 3. The method of claim 2 further comprising the step of inputting said scattered light intensities, said focal plane light intensities, the absorptivity of hemoglobin and the diameter of said blood vessels into Beer's Law to determine hemoglobin concentration. 4. The method of claim 2 wherein said steps of centering said probability function along an axis within said focal plane and multiplying said probability function with said first image to form a light intensity of scattered light and summing all of said scattered light intensities from said focal plane comprises utilizing the following relationship; Is⁡(x)=∫image⁢( ⁢ⅆxi)2⁢Ps⁡(x-xi,zf)·IM⁡(xi)wherein x=an axis within the focal plane; Is(x)=the light intensity of scattered light; Ps=probability function based on a photon of said de-polarized light originating from the focal plane at a location xi along said x axis; and IM(x)=said collected de-polarized light that has impacted the blood vessels and that has experienced scattering within said foreground region and emerged from the tissue surface. 5. The method of claim 4 wherein said step of subtracting said scattered light intensities from said first image to determine focal plane light intensities comprises utilizing the following relationship: If⁡(x)=IM⁡(x)-Is⁡(x)exp⁡(-μt⁢zf)wherein, If(x)=focal plane light intensities; μt=is the transport coefficient of the foreground region; and Zf=the distance between ... | Cytometrics, LLC | A61B005/00
US20050033133 | A1 | 2005-02-10 | Implantable chip medical diagnostic device for bodily fluids | 2004-08-03 | An implantable microchip that is attached to a source of bodily fluids such as a vein, capillary, small artery or other fluid source such as lymph fluid or urine where the fluid flows through the microchip. The microchip can contain a micro-laboratory with reagent sources and micro-canal test chambers. The microchip can contain a readout mechanism where test data is command and/or readout to an external unit. Test results can be detected with an on-chip fluorescence or light detector or an external detector. | 1. A medical diagnostic device comprising: at least one chip component attached to a human or animal body; at least one human bodily fluid passing through said chip component, said chip component performing tests on said bodily fluid. 2. The medical diagnostic device of claim 1 wherein said device is implanted in a human body. 3. The medical diagnostic device of claim 2 wherein said device is implanted under the skin. 4. The medical diagnostic device of claim 1 wherein said bodily fluid is blood. 5. The medical diagnostic device of claim 1 further comprising attaching a blood vessel to said device. 6. The medical diagnostic device of claim 5 wherein blood flows continuously through said device. 7. The medical diagnostic device of claim 1 wherein said device communicates the result of at least one test to a point outside said human body. 8. The medical diagnostic device of claim 1 wherein said device contains a power supply that is recharged from a point outside said human body. 9. An implantable medical test device comprising: a plurality of attachment points for attaching said device to a source of bodily fluid wherein said fluid passes through said device, said device being attached to a human or animal body; a plurality of test chambers on said device wherein said bodily fluid is tested according to predetermined test criteria; at least one reagent supply on said device wherein said reagent supply supplies test reagent to said test chambers; at least one communications module on said device whereby test results can be communicated outside said device. 10. The medical device of claim 9 further comprising micro-valves for routing said reagent to said test chambers. 11. The medical device of claim 9 wherein said predetermined test criteria include a blood glucose test. 12. The medical device of claim 9 further comprising a readout device separate from said implantable medical device, whereby said readout device reads test results from said implantable device. 13. A method of running in-vitro tests on bodily fluids comprising: implanting a microchip in a human or animal body; connecting said microchip to a source of bodily fluid so that said bodily fluid flows through said microchip; sampling said bodily fluid into a test chamber on said microchip; testing said bodily fluid according to a predetermined test criteria; reading out test results of said testing to a device external to the body. 14. The method of claim 13 wherein said bodily fluid is blood. 15. The method of claim 13 wherein said predetermined test criteria includes testing for blood glucose level. 16. The method of claim 13 wherein said microchip contains a plurality of test chambers. 17. The method of claim 13 wherein said microchip contains at least one test reagent reservoir. 18. The method of claim 13 wherein said reading out of said test results is by means of light. 19. The method of claim 13 wherein said reading out of said test results is... | - | A61B005/00
US20050049517 | A1 | 2005-03-03 | Electromyogram method and apparatus | 2003-09-03 | An electromyogram device (10) have a conformable housing (11) that houses or otherwise supports an electromyogram signal processor (13), electromyogram sensors (14), and a display (15) that provides, for example, information corresponding to one or more muscle condition parameters such as muscular fatigue. In various embodiments, the device can further include additional displays (34), memory (31), audible alarm mechanisms (32), and/or a wireless receiver and/or transmitter (33). In one embodiment, such devices can communicate amongst one another to permit central and/or remote display of the resultant electromyogram information. | 1. An apparatus comprising: a conformable housing of sufficient size to permit substantially conformal disposition about a human body part; an electromyogram sensor supported by the conformable housing, such that when the conformable housing is substantially conformally disposed about a human body part the electromyogram sensor can detect muscle activity; an electromyogram signal processor operably coupled to the electromyogram sensor and being supported by the conformable housing; a display operably coupled to the electromyogram signal processor and being supported by the conformable housing. 2. The apparatus of claim 1 wherein the conformable housing comprises an elastic member. 3. The apparatus of claim 1 wherein the electromyogram signal processor is substantially disposed within the conformable housing. 4. The apparatus of claim 1 wherein the display comprises a multi-color display. 5. The apparatus of claim 1 wherein the display comprises an alphanumeric display. 6. The apparatus of claim 1 and further comprising at least a second display operably coupled to the electromyogram signal processor and being supported by the conformable housing. 7. The apparatus of claim 1 and further comprising a user input interface. 8. The apparatus of claim 7 wherein the user input interface comprises a switch. 9. The apparatus of claim 1 wherein in the display provides a display that corresponds to a muscle condition parameter. 10. The apparatus of claim 9 wherein the muscle condition parameter corresponds to muscular fatigue. 11. The apparatus of claim 1 and further comprising a portable power source that is supported by the conformable housing and that is operably coupled to the electromyogram signal processor and the electromyogram sensor. 12. The apparatus of claim 11 wherein the portable power source comprises a rechargeable portable power source. 13. The apparatus of claim 12 wherein the rechargeable portable power source comprises a non-contact rechargeable portable power source. 14. The apparatus of claim 1 and further comprising an audible alarm that is supported by the conformable housing and that is operably coupled to the electromyogram signal processor. 15. The apparatus of claim 1 and further comprising a wireless receiver supported by the conformable housing and being operably coupled to the electromyogram signal processor. 16. The apparatus of claim 1 and further comprising a wireless transmitter supported by the conformable housing and being operably coupled to the electromyogram signal processor. 17. The apparatus of claim 1 and further comprising a memory supported by the conformable housing and being operably coupled to the electromyogram signal processor. 18. The apparatus of claim 17 wherein the memory has stored therein at least one of: strength information; power information; a number of muscle flextures; present rate of muscle flextures; historical information regarding a rate of muscle flextures;... | Motorola, Inc. | A61B005/04
US20050004483 | A1 | 2005-01-06 | Bi-point detection type heart-rate monitor and its heart-rate monitoring method | 2003-09-15 | A bi-point detection type heart-rate monitor is constructed to include two electrically conductive contact terminals for the touching of the two hands or feet of a person, an amplifier-filter circuit adapted to sample impedance signal between the contact terminals, to amplify the impulse of the sampled impedance signal, and to remove noises from the sampled impedance signal, a waveform converter adapted to rectify outputted waveform from the amplifier-filter circuit into a square wave, and a processing and output circuit adapted to receive and process the square wave signal outputted by the wave form converter, to obtain the mean frequency of peaks of the received square wave signal by means of a computing process, and to output the frequency value thus obtained to a display unit for display. | 1. A bi-point detection type heart-rate monitor comprising: two electrically conductive contact terminals for the touching of the two hands or feet of a person; an amplifier-filter circuit adapted to sample impedance signal between said contact terminals, to amplify the impulse of the sampled impedance signal, and to remove noises from the sampled impedance signal; a waveform converter adapted to rectify outputted waveform from said amplifier-filter circuit into a square wave; and a processing and output circuit adapted to receive and process the square wave signal outputted by said wave form converter, to obtain the mean frequency of peaks of the received square wave signal by means of a computing process, and to output the frequency value thus obtained to a display unit for display. 2. The bi-point detection type heart-rate monitor as claimed in claim 1 further comprising a detection unit adapted to detect simultaneous touching of said contact terminals by the person to be examined, and to let said processing and output circuit output said frequency value to said display unit when the detection result is positive. 3. The bi-point detection type heart-rate monitor as claimed in claim 2, wherein said detection unit comprises two infrared transmitting receiving devices respectively installed in said contact terminals, and a detection circuit adapted to detect triggering of said infrared transmitting receiving devices. 4. The bi-point detection type heart-rate monitor as claimed in claim 3, wherein said infrared transmitting receiving devices are respectively located on the geographical center of said contact terminals. 5. The bi-point detection type heart-rate monitor as claimed in claim 4, wherein said contact terminals each have a hole disposed at the respective geographical center and adapted to accommodate said infrared transmitting receiving devices respectively. 6. The bi-point detection type heart-rate monitor as claimed in claim 2, wherein said detection unit comprises two thin-film switches respectively installed in said contact terminals, and a detection circuit adapted to detect trigging of said thin-film switches. 7. The bi-point detection type heart-rate monitor as claimed in claim 2, wherein said detection unit comprises two micro switches respectively installed in said contact terminals, and a detection circuit adapted to detect trigging of said micro switches. 8. The bi-point detection type heart-rate monitor as claimed in claim 1, wherein said processing and output circuit is a microprocessor. 9. A bi-point detection type heart-rate monitoring method comprising the steps of: (a) letting the hands (legs) of the person to be examined hold a respective contact terminal; (b) using a circuit to apply a predetermined voltage to the two contact terminals in contact the hands (legs) of the person to be examined, and then measuring the impedance signal between the two contact terminals; (c) driving an amplifier-filter cir... | CHANG YOW INDUSTRY CO., LTD. | A61B005/0402
US20050020890 | A1 | 2005-01-27 | Device for introducing into hollow organs of the body | 2002-10-08 | The invention relates to a device for introducing into hollow organs of the body, in particular into blood vessels. Said device consists of a substantially longitudinal instrument comprising a measuring device that is located in a closed channel in the vicinity of the device end that is introduced into the hollow organ of the body, in particular the blood vessel. The aim of the invention is to improve a device known per se and to widen its range of application. To achieve this, the device is provided with a measuring device that is suitable for measuring the composition and/or the characteristics of the blood, and/or a measuring device that is suitable for measuring the temperature of the blood flowing in the blood vessel and/or values that can be determined by temperature measurements, in particular the flow rate, and/or a measuring device for measuring haemodynamic parameters of the blood and/or values that can be determined by pressure measurements. | 1. A device (1) for insertion into a hollow organ of the body, especially into a blood vessel, comprised of a substantially elongated instrument with at least one end (2) insertable into a region of the hollow organ of the body, especially the blood vessel in which there is a closed channel receiving a closed channel (7) receiving a measuring device (3) characterized in that for the measurement of the composition and/or the characteristics of the blood, a suitable measuring device (3) is provided. 2. The device (1) according to claim 1 characterized in that the measuring device (3) is configured as an optical measuring device (3) and that the instrument at least in the region of the measuring device (3) is transparent for the optical radiation for the measurement and is comprised of a material enabling an optical measurement. 3. The device (1) according to claim 1 characterized in that the measuring device (3) is integrated in a chip. 4. The device (1) for insertion in a hollow organ of a body, especially in a blood vessel, comprised of a substantially elongated instrument with at least one end (2) insertable into the region of the hollow organ of the body, especially the blood vessel in which the device (1) has a closed channel (7) in which a measuring device (3) is found, especially in accordance with claim 1, characterized in that an appropriate measuring device (3) is provided for measuring the temperature of the blood flowing and the blood vessel and/or values determinable from the temperature measurement, especially the flow velocity. 5. The device (1) according to claim 4 characterized in that the measuring device (3) is configured as a temperature measuring device and/or as a heart flow sensor. 6. The device (1) according to claim 4, characterized in that the measuring device (3) is integrated in a chip. 7. The device (1) for insertion in a hollow organ of a body, especially in a blood vessel, comprised of a substantially elongated instrument with at least one measuring device elongated in a closed channel (7) of the end (2) of the instrument disposed in the region of the hollow organ of the body, especially in the blood vessel, especially according to claim 1, characterized in that for the measurement of hemodynamic parameters of the blood and/or of values which can be determined from pressure measurements, a suitable measuring device (2) is provided. 8. The device (1) according to claim 7 characterized in that the measuring device (3) is configured for the measurement of pressure, especially reflected sound pressure of a sound generator and the instrument at least in the region of the measuring device (3) has a pressure-transmitting region. 9. The device (1) according to claim 8 characterized in that the pressure measurement device is configured as a pressure pickup, especially a piezo element. 10. The device (1) according to claim 9 characterized in that the pressure measurement device is configured as an ultrasonic p... | - | A61B005/00
US20050010096 | A1 | 2005-01-13 | EKG enabled apparel with detachable electronics | 2004-05-13 | A garment such as a shirt or sports bra has first electrodes attached thereto so as to sense at least one electronic signal from a person wearing the garment. An electronic enclosure, which may include second electrodes that are configured and arranged to electronically interface with the first electrodes, may be releasably attached to the garment. The electronic enclosure may, for example, comprise an EKG sensor. | 1. A garment having first electrodes attached thereto so as to sense at least one electronic signal from a person wearing the garment. 2. The garment of claim 1, wherein the garment is a shirt. 3. The garment of claim 2, wherein the first electrodes are attached to at least one of a snug fitting collar and a snug fitting sleeve of the shirt. 4. The garment of 3, wherein the stretch material in the at least one of the snug fitting collar and the snug fitting sleeve is done with conductive thread in a zigzag stitch. 5. The garment of claim 3, wherein respective first electrodes are attached to each of the snug fitting collar and the snug fitting sleeve of the shirt. 6. The garment of claim 1, wherein the garment comprises pants or shorts. 7. The garment of claim 1, wherein the garment comprises a bra. 8. The garment of claim 1, wherein the bra is a sports bra. 9. The garment of claim 1, in combination with an electronic enclosure releasably attachable to the garment, the electronic enclosure including second electrodes that are configured and arranged to electronically interface with the first electrodes. 10. The garment of claim 1, further comprising second electrodes attached to the shirt, at least one pair of the second electrodes being electrically coupled to at least one pair of the first electrodes via at least one pair of conductive threads. 11. The garment of claim 10, wherein the conductive threads are sewn in the garment using a zigzag stitch. 12. The garment of claim 10, in combination with an electronic enclosure releasably attachable to the garment, the electronic enclosure including third electrodes that are configured and arranged to electronically interface with the second electrodes. 13. The combination of claim 12, wherein the third electrodes are configured and arranged to releasably attach to the second electrodes so that the electronic enclosure may be releasably attached to the garment. 14. The combination of claim 9, wherein the electronic enclosure comprises an EKG sensor. 15. The combination of claim 14, wherein the EKG sensor comprises an ECG front-end amplifier to amplify a heart-rate signal picked up by the first electrodes. 16. The combination of claim 15, wherein the EKG sensor is configured to process the amplified heat-rate signal to generate heart rate data. 17. The combination of claim 16, wherein the EKG sensor comprises a transmitter to transmit the processed heart rate data to a receiving device. 18. The combination of claim 16, wherein the EKG sensor is configured process the heart rate data to generate alarms, and further comprises a transmitter to transmit the alarms to a receiving device. 19. The combination of claim 10, wherein the distance between the second electrodes when the garment is in a relaxed state is substantially less than the distance between the third electrodes. 20. The combination of claim 19, wherein the distance between the second electrodes when the g... | - | A61B005/04
US20050020899 | A1 | 2005-01-27 | Post-biopsy cavity treatmetn implants and methods | 2003-07-25 | An embodiment of a post-biopsy cavity treatment implant includes a first portion including a first porous matrix defining a first controlled pore architecture or crosslinking density, and a second portion coupled to the first portion. The second portion includes a second porous matrix that defines a second controlled pore architecture or a second crosslinking density that is different from the first controlled pore architecture or the first crosslinking density, causing the second portion to swell in a different manner than the first portion when the implant is placed in an aqueous environment. | 1. A post-biopsy cavity treatment implant, comprising: a first portion including a first porous matrix defining a first controlled pore architecture, and a second portion coupled to the first portion, the second portion including a second porous matrix defining a second controlled pore architecture that is different from the first controlled pore architecture to cause the second portion to swell in a different manner than the first portion when the post-biopsy cavity treatment implant is implanted in an aqueous environment. 2. The post-biopsy cavity treatment implant of claim 1, wherein the second portion swells faster than the first portion when the implant is implanted in the aqueous environment. 3. The post-biopsy cavity treatment implant of claim 1, wherein the second portion swells to a greater extent than the first portion when the implant is implanted in the aqueous environment. 4. The post-biopsy cavity treatment implant of claim 1, wherein the first controlled pore architecture differs from the second controlled pore architecture with respect to at least one of: pore density, pore shape, pore orientation and pore dimensions. 5. The post-biopsy cavity treatment implant of claim 1, wherein at least one of the first and second portions includes a radiopaque material disposed therein. 6. The post-biopsy cavity treatment implant of claim 1, wherein at least one of the first and second portions includes a radioactive material disposed therein. 7. The post-biopsy cavity treatment device of claim 1, wherein at least one of the first and second portions includes a paramagnetic material disposed therein. 8. The post-biopsy cavity treatment implant of claim 1, wherein at least one of the first and second portions includes a dye disposed therein. 9. The post-biopsy cavity treatment implant of claim 1, wherein at least one of the first and second portions includes a pigment disposed therein. 10. The post-biopsy cavity treatment implant of claim 1, wherein at least one of the first and second portions includes a contrast media disposed therein. 11. The post-biopsy cavity treatment implant of claim 1, wherein at least one of the first and second portions includes a therapeutic agent disposed therein. 12. The post-biopsy cavity treatment implant of claim 1, wherein at least one of the first and second portions is biodegradable. 13. The post-biopsy cavity treatment implant of claim 1, wherein at least one of the first and second portions includes collagen. 14. The post-biopsy cavity treatment implant of claim 1, wherein the first and second portions include at least one of a polylactide (PLA), a polyglycolide (PGA), a poly(lactide-co-glycolide) (PLGA), a polyglyconate, a polyanhydride, PEG, cellulose, a gelatin, a lipids, a polysaccharide, a starches and a polyorthoesters. 15. The post-biopsy cavity treatment implant of claim 1, wherein the first and second portions are configured so as to form a laminar structure. 16. The ... | RUBICOR MEDICAL, INC. | A61B005/05 A61K049/04
US06871084 | B1 | 2005-03-22 | High-impedance optical electrode | 2001-07-03 | High-impedance optical electrodes modulate light in response to a life-form bio-potential and then converts the modulated light to an electrical signal that provides traditional EEG and EEC type output. Light splitters are used to provide multiple electrodes and an electronic reference source. A pilot tone is used to achieve high sensitivity and synchronize multiple units while an optical phase-shift modulator is used to reduce optical noise. | 1. A high-impedance optical electrode used for measuring bio-potentials comprising: a) a light source; b) an electro-optic modulator: (1) receiving light from said light source; (2) modulating said light in response to a bio-potential; and (3) providing a modulated light output proportional to said bio-potential; c) a photodetector for receiving and converting said modulated light output from said electro-optic modulator to an electrical signal; d) electronic circuitry for providing an electronic output signal; and e) a pilot tone generated by said electronic circuitry and superimposed on said bio-potential. 2. A high-impedance optical electrode used for measuring bio-potentials comprising: a) a light source; b) an electro-optic modulator: (1) receiving light from said light source; (2) modulating said light in response to a bio-potential; and (3) providing a modulated light output proportional to said bio-potential; c) an optical splitter for splitting said light from said light source into at least a second light portion wherein said second light portion is used as an optical reference signal. 3. The high-impedance optical electrode used for measuring bio-potentials according to claim 2 wherein said second a third light portion is received by a second electro-optical modulator. 4. The high-impedance optical electrode used for measuring bio-potentials according to claim 2 further comprising an optical phase-shift modulator. 5. A high impedance optical electrode for measuring bio-potentials comprising: a) a light source; b) a bio-potential; c) an electro-optic modulator; (1) receiving light from said light source; (2) modulating said light in response to a bio-potential; and (3) providing a modulated light output; d) a photodetector for receiving and converting said modulated light output from said electro-optic modulator into an electrical output; and e) wherein at least one end of said electro-optic modulator connections to at least one member of a group of members consisting of: an optical fiber, said light source, and said photodetector, is formed at an angle to vertical. 6. The high impedance optical electrode according to claim 5 wherein said electrical output is a voltage. 7. The high impedance optical electrode according to claim 5 wherein said light source is a laser diode. 8. The high impedance optical electrode according to claim 7 wherein said laser diode is a highly coherent laser diode. 9. The high impedance optical electrode according to claim 7 wherein said laser diode is a low coherent laser diode. 10. The high impedance optical electrode for measuring bio-potentials according to claim 5 wherein said light source is a distributed feedback laser. 11. The high impedance optical electrode for measuring bio-potentials according to claim 5 wherein said light source is a Fabry-Perot laser. 12. The high impedance optical electrode for measuring bio-potentials according to claim 5 wherein said light source is a vertical ... | Srico, Inc. | A61B005/04
US06853854 | B1 | 2005-02-08 | Noninvasive measurement system | 2000-01-21 | The noninvasive measurement system provides a technique for manipulating wave data. In particular, wave data reflected from a biological entity is received, and the reflected wave data is correlated to a substance in the biological entity. The wave data may comprise light waves, and the biological entity may comprise a human being or blood. Additionally, a substance may comprise, for example, a molecule or ionic substance. The molecule may be, for example, a glucose molecule.;Furthermore, the wave data is used to form a matrix of pixels with the received wave data. The matrix of pixels may be modified by techniques of masking, stretching, or removing hot spots.;Then, the pixels may be integrated to obtain an integration value that is correlated to a glucose level. The correlation process may use a lookup table, which may be calibrated to a particular biological entity. Moreover, an amplitude and phase angle may be calculated for the reflected wave data and used to identify a glucose level in the biological entity.;The glucose level may be displayed on a monitor attached to the computer. The computer may be a portable, self-contained unit that comprises a data processing system and a wave reflection capture system. On the other hand, the computer may be attached to a network of other computers, wherein the reflected wave data is received by the computer and forwarded to another computer in the network for processing. | 1. A method of manipulating wave data, comprising: receiving wave data reflected from a biological entity; and, correlating the reflected wave data to a substance in the biological entity, wherein the correlating step comprises the steps of: calculating an amplitude for the reflected wave data; calculating a phase angle for the reflected wave data; and, identifying a glucose level in the biological entity by using the amplitude and the phase angle. 2. The method of claim 1, wherein the wave data comprises light waves. 3. The method of claim 2, wherein the biological entity is an eye, and the method further comprising the step of forming a plurality of pixels based on the reflected wave data. 4. The method of claim 3, further comprising: integrating the pixels to form an integrated value; and correlating the integrated value to a glucose level. 5. The method of claim 3, further comprising identifying a center of the eye. 6. The method of claim 3, wherein the eye comprises an iris and a pupil. 7. The method of claim 6, further comprising calculating an average brightness around the pupil of the eye. 8. The method of claim 7, further comprising equalizing the iris using the brightness around the pupil as a baseline. 9. The method of claim 6, further comprising masking the pupil of the eye. 10. The method of claim 2, wherein the received light waves are reflected from an eye and the method further comprises forming a matrix comprised of pixels based on the received light waves. 11. The method of claim 10, wherein the amplitude is calculated by summing all of the pixels. 12. The method of claim 10 wherein calculating the phase angle comprises: summing rows of pixels in the matrix to obtain an xGRU value; summing columns of pixels in the matrix to obtain a yGRU value; and calculating a ratio of the xGRU value and the yGRU value. 13. The method of claim 12, wherein the ratio is calculated by dividing a larger of the xGRU value and the yGRU value by a smaller of the xGRU value and the yGRU value. 14. The method of claim 10, further comprising masking a portion of the matrix. 15. The method of claim 10, further comprising calculating a true amplitude. 16. The method of claim 15, wherein calculating the true amplitude comprises subtracting a value based on the phase angle from a summation of pixels formed by the light waves. 17. The method of claim 2, further comprising applying a filter to the reflected light waves. 18. The method of claim 1, wherein the biological entity comprises a human being. 19. The method of claim 1, wherein the biological entity comprises blood. 20. The method of claim 19, wherein the substance comprises glucose molecules in the blood. 21. The method of claim 1, further comprising forming a matrix of pixels with the received wave data. 22. The method of claim 21, further comprising masking a portion of the matrix. 23. The method of claim 21, wherein calculating an amplitude comprises integrating the pixels... | Q Step Technologies, LLC | A61B005/00
US06866639 | B2 | 2005-03-15 | Handheld low voltage testing device | 2002-09-23 | A portable hand-held electrical testing device including a processor housed within an enclosure. The processor is configured to operate on commands by a user to process sub-microvolt electrical signals received through an input/output interface. The input/output interface includes a capacitive coupled amplifier with adjustable gain settings. Onboard memory linked to the processor stores processing data and instructions. A display device is mounted to said enclosure and is operatively connected to the processor to display processing results in real time. | 1. A sub-microvolt electrical signal testing device, comprising: a portable hand-held enclosure; a processor housed by said enclosure; a memory operatively coupled to said processor, said memory storing one or more operating instructions; a display device mounted to said enclosure, said display device being operatively connected to said processor; a multi-channel input-output interface operatively coupled to said processor with a bi-directional communications channel, said multi-channel input-output interface configured with at least one input channel to receive external electrical signals and communicate said external electrical signals to said processor; a plurality of electrical shock protection components coupled between said at least one input channel and said bi-directional communications channel; a switching network coupled between each of said plurality of electrical shock protection components and said bi-directional communications channel, said switching network configured to selectively couple one of a plurality of electrodes to said bi-directional communications channel; a differential operational amplifier coupled between said switching network and said bi-directional communications channel, said differential operational amplifier having an adjustable gain setting; and wherein said processor is configured to utilize said one or more operating instructions to perform one or more tests on signals received from said multi-channel input-output interface, and to display results of said one or more tests on said display device. 2. The sub-microvolt electrical signal testing device of claim 1 wherein said bi-directional communications channel has a 20-bit signal resolution. 3. The sub-microvolt electrical signal testing device of claim 1 wherein said differential operational amplifier is coupled between said switching network and said bi-directional communications channel by one or more capacitors. 4. The sub-microvolt electrical signal testing device of claim 1 wherein said multi-channel input-output interface includes a common mode cancellation amplifier configured to reduce signal noise levels in said electrical signals. 5. The sub-microvolt electrical signal testing device of claim 1 wherein said multi-channel input-output interface includes an otoacoustic emission testing interface and an auditory brain stem testing interface; and wherein said processor is configured with said one or more stored operating instructions for auditory tests selected from the group comprising otoacoustic emission test procedures, auditory brainstem response test procedures, and combinations thereof for a test subject. 6. The sub-microvolt electrical signal testing device of claim 1 further including said processor having an internal memory, said processor configured to utilize said internal memory to execute said one or more operating instructions, whereby signal noise levels from external bus access are reduced. 7. The sub-microvolt electrical sign... | Everest Biomedical Instruments | A61B005/00 A61B005/04
US06856834 | B2 | 2005-02-15 | Arthroscopic impedance probe to detect cartilage degeneration | 2003-06-20 | The change in tissue impedance due to the change in the extracellular matrix that results from the degradation of cartilage is utilized to detect degradation of articular cartilage. A probe comprising electrodes is applies a current to the articular cartilage which results in a current distribution and electric field within the cartilage, along with an associated voltage drop across the electrodes. The amplitude of this voltage drop is then measured and divided by the current applied to determine the tissue impedance. By measuring the impedance of patient tissue and comparing the detected patient impedance to a normal value for the tissue from clinically normal tissue, a determination of whether the patient tissue is degraded and the extent of degradation is possible. Preferably, the impedance is measured using a probe with interdigitated electrodes. By changing which electrodes are utilized, the wavelength of the current distribution changes, allowing the probe to image depth dependent focal lesions. | 1. An arthroscopic probe for applying a current to mammalian cartilage in order to determine an impedance of said mammalian cartilage so as to detect degeneration of said cartilage, said probe comprising: an inner core, said inner core having a first surface, a second surface substantially parallel to said first surface and at least one side surface connecting said first and second surface; said first surface having a set of electrodes mounted thereon, said electrodes having at least two electrical conductors extending from said set of electrodes along said at least one side surface; said at least one side surface having at least two electrically conductive plates thereon, said electrically conductive plates for respectively contacting said at least two conductors extending along said side surface, each of said at least two electrically conductive plates having electrical conductors connected thereto for providing said current to said electrodes, said electrical conductors connected to said at least two electrically conductive plates extending through a substantially hollow portion of said inner core; said second surface having a recessed portion, said recessed portion connecting to said substantially hollow portion of said inner core; a hollow pusher/plunger having one end thereof engaging said recess formed on said second surface, said electrical conductors connected to said conductive plates extending from said recessed portion into said hollow pusher/plunger and extending inside said hollow pusher/plunger; a first sheath covering at least a portion of said inner core, said first sheath having an opening at an end co-located to said first surface for exposing said set of electrodes, and a second sheath covering said first sheath, said inner core and at least covering a portion of said hollow pusher/plunger, said second sheath having an opening at an end co-located to said first surface for exposing said set of electrodes. 2. The arthroscopic probe for applying a current to mammalian cartilage in order to determine an impedance of said mammalian cartilage so as to detect degeneration of said cartilage, as per claim 1, wherein a first portion of said inner core, said hollow pusher/plunger and said second sheath comprise a conductive material, and a second portion of said inner core and said first sheath comprise a non-conductive material. 3. The arthroscopic probe for applying a current to mammalian cartilage in order to determine an impedance of said mammalian cartilage so as to detect degeneration of said cartilage, as per claim 1, wherein said first sheath provides pressure to said at least two electrical conductors extending from said set of electrodes such that said at least two electrical conductors contacts said electrically conductive plates. 4. The arthroscopic probe for applying a current to mammalian cartilage in order to determine an impedance of said mammalian cartilage so as to detect degeneration of said cartilage, as per cla... | Massachusetts Institute of Technology | A61B005/05
US06843801 | B2 | 2005-01-18 | Method and system for identifying and displaying groups of cardiac arrhythmic episodes | 2002-04-08 | A medical device system that receives cardiac data representing a plurality of stored arrhythmic episodes, and analyzing the cardiac data to identify and display a subset of stored arrhythmic episodes as a function of user-specified episode criteria. The medical device system presents a query window on an interactive display in order to receive user-specified episode criteria via one or more input fields. The medical device displays only those episodes matching the episode criteria such as arrhythmia type, zone of detection, date of occurrence and average heart rate in beats per minute (BPM). | 1. A medical device system comprising: a first device including: first electronic circuitry adapted to receive a cardiac signal and sense a plurality of arrhythmic episodes from the cardiac signal; and a memory circuit adapted to store cardiac data representative of the plurality of arrhythmic episodes; and a second device, communicatively coupled to the first device, the second device including: second electronic circuitry adapted to receive the cardiac data from the first device and analyze the cardiac data to identify a subset of the plurality of arrhythmic episodes based on user-specified episode criteria; and an interactive user input and presentation device, coupled to the second electronic circuitry, the interactive user input and presentation device adapted to receive the user-specified episode criteria and present the identified subset of the plurality of arrhythmic episodes. 2. The system of claim 1, wherein the first device is a cardiac defibrillator. 3. The system of claim 1, wherein the first device is coupled to the second device via RF telemetry. 4. The system of claim 1, wherein the interactive user input and presentation device includes an interactive display screen adapted to display a query window having a plurality of input fields to receive the user-specified episode criteria and display the identified subset of the plurality of arrhythmic episodes. 5. The system of claim 4, wherein the interactive display screen is adapted to display the identified subset of the plurality of arrhythmic episodes in a tabular format. 6. The system of claim 1, wherein the cardiac data representative of the plurality of arrhythmic episodes include at least one of: an episode number; an episode time stamp indicating date and time of an occurrence; an episode type; an arrhythmia zone of detection; an episode heart rate; a therapy delivered prior to an episode detection; and episode detection enhancement criteria. 7. The system of claim 6, wherein the user-specified episode criteria include at least one of: an arrhythmia type; an arrhythmia zone of detection; a time of occurrence; an average heart rate; and a heart rate range. 8. The system of claim 7, wherein the second device further includes a printer, coupled to the second electronic circuitry, the printer adapted to print the identified subset of the plurality of arrhythmic episodes. 9. The system of claim 7, wherein the second device includes a removable storage medium, coupled to the second electronic circuitry, the removable storage medium adapted to store the identified subset of the plurality of arrhythmic episodes. 10. A system comprising: communication circuitry adapted to receive cardiac data representative of a plurality of arrhythmic episodes; processing circuitry, coupled to the communication circuitry, the processing circuitry adapted to analyze the cardiac data to identify a subset of the plurality of arrhythmic episodes based on user-specified episode criteria; and a... | Cardiac Pacemakers, Inc. | A61B005/0472 A61B005/044
US06860873 | B2 | 2005-03-01 | Methods for collecting body fluid | 2003-03-24 | A body fluid is collected for testing for an analyte contained within the body fluid. The fluid is collected in an apparatus including a reservoir for receiving and collecting a flow of body fluid from a discharge end of a conduit. A capillary test space is in fluid flow communication with the reservoir. The capillary test space is positioned to be in contact with the fluid in the reservoir after the fluid has accumulated to a predetermined transfer volume of fluid. The capillary test space is sized to wick the fluid from the reservoir when the fluid contacts the capillary test space. | 1. A method for collecting a body fluid for testing for an analyte contained within said body fluid, said method comprising: providing an apparatus comprising a conduit, a reservoir having a reservoir volume and a capillary test space having a test volume; penetrating said conduit into a patient's skin to access body fluid therein; flowing said body fluid from the patient's skin through said conduit; discharging said body fluid from said conduit into said reservoir; accumulating said body fluid within said reservoir; and wicking a test volume of said accumulated body fluid from said reservoir to said capillary test space when said accumulated fluid attains said reservoir volume, wherein said reservoir volume is greater than said test volume. 2. The method of claim 1 wherein said step of flowing said body fluid through said conduit comprises applying suction to said body fluid. 3. The method of claim 1 further comprising wetting at least one electrode within said capillary test space with said test volume of body fluid. 4. The method of claim 1 further comprising: wetting a first electrode within said capillary test space with said test volume of body fluid; and wetting a second electrode within said capillary test space with said test volume of body fluid. 5. The method of claim 1 wherein said body fluid is interstitial fluid. 6. The method of claim 1 wherein said body fluid is blood. 7. The method of claim 1 further comprising contacting said test volume of liquid to electrodes within said capillary test space. 8. The method of claim 1 wherein said reservoir volume is 0.7 microliters. 9. The method of claim 1 wherein said capillary test space is defined by an electrochemical test strip. 10. The method of claim 1 wherein said body fluid accumulates in said reservoir over a first period of time and said test volume of said accumulated body fluid wicks from said reservoir into said capillary test space over a second period of time, wherein said reservoir volume is sufficiently greater than said test volume wherein said first period of time is substantially greater than said second period of time. 11. A method for collecting a body fluid for testing for an analyte contained within said body fluid, said method comprising: providing an apparatus comprising a conduit, a reservoir having a reservoir volume and a capillary test space having a electrochemical test strip having at least one electrode and defining a test volume; penetrating said conduit into a patient's skin to access body fluid therein; flowing said body fluid from the patient's skin through said conduit; discharging said body fluid from said conduit into said reservoir; accumulating said body fluid within said reservoir; and wicking a test volume of said accumulated body fluid from said reservoir to said test strip when said accumulated fluid attains said reservoir volume, wherein said reservoir volume is sufficiently greater than said test volume. 12. The method of claim 11... | Integ, Inc. | A61B005/145 G01N033/487
US06843775 | B2 | 2005-01-18 | Blood drawing system | 2001-05-29 | A blood drawing system including a closeable first conduit through which drawn blood can flow; a first pressurizeable collection vessel for receiving blood therein; a hollow-shaft member; a second conduit leading from the first conduit to the first collection vessel; and a third conduit leading from the first conduit to the hollow shaft member connectable to a negative-pressure second collection vessel. Closing the first conduit allows blood transfer from the first vessel into the second vessel without exposure to or inclusion of any external devices to accomplish such transfer. Also included is an intravenous system with a conduit through which medicament liquid can be delivered and from which medicament liquid-free blood can be withdrawn. A first pressurizeable vessel first removes and conserves for reintroduction residual medicament liquid from the conduit, while thereafter a second negative-pressure vessel draws subsequent medicament liquid-free blood from the conduit. | 1. A blood drawing system for drawing blood from a blood vessel of a living being, the system comprising: a) a first conduit through which blood drawn from a blood vessel can flow, said first conduit having a closure member for selectively closing the first conduit at a closure site thereof; b) a first collection vessel for receiving blood and having an exteriorly-operable pressure controller for application of negative or positive pressure within said first collection vessel; c) a hollow-shaft member; d) a second conduit having a first end in fluid communication with the first conduit and a second end in fluid communication with the first collection vessel; and e) a third conduit having a first end in communication with the first conduit and a second end in communication with the hollow shaft member; wherein when said first conduit is closed by said closure member and positive pressure is applied within the first collection vessel by the pressure controller, liquid is transferred from the first collection vessel through the hollow shaft member. 2. A blood drawing system as claimed in claim 1 wherein the closure member of the first conduit is a clamp. 3. A blood drawing system as claimed in claim 1 wherein the first collection vessel is a syringe. 4. A blood drawing system as claimed in claim 3 wherein the pressure controller is a plunger within said syringe. 5. A blood drawing system as claimed in claim 1 wherein the hollow shaft member is a needle. 6. A blood drawing system for drawing blood from a blood vessel of a living being, the system comprising: a) a first conduit through which blood drawn from a blood vessel can flow, said first conduit having a clamp provided thereto for selectively closing the first conduit; b) a syringe for receiving blood and having an exteriorly-operable plunger for application of negative or positive pressure within the syringe; c) a hollow needle; d) a second conduit having a first end in fluid communication with the first conduit and a second end in fluid communication with the syringe; and e) a third conduit having a first end in communication with the first conduit and a second end in communication with the hollow needle; wherein when said first conduit is closed and positive pressure is applied within the syringe by the plunger, liquid is transferred from the syringe through the hollow needle. 7. A method of drawing blood from a blood vessel of a living being, the method comprising: a) connecting a blood vessel conduit leading from the blood vessel to a blood drawing system, the system comprising: i) a first conduit through which blood from the blood vessel conduit can flow, said first conduit having a closure member for selectively closing the first conduit at a closure site thereof; ii) a first collection vessel for receiving blood and having an exteriorly-operable pressure controller for application of negative or positive pressure within said first collection vessel; iii) a hollow-shaft member; i... | Smiths Medical ASD, Inc. | A61B005/00
US07169112 | B2 | 2007-01-30 | Non-contact respiration monitor | 2004-09-09 | This invention relates to non-contact monitoring devices, and more particularly, non-contact respiration monitoring devices. According to the invention there is provided a monitoring device having a body defining an air monitoring channel between an air inlet and an air outlet. Disposed in monitoring channel is a respiration detection means, such as a flap-valve, which operates with associated logic circuitry to report the presence or absence of respiration via visual and audible displays. The device may be configured to attached, or be integrally connected to, the air input orifice of an air filter canister of a gas mask or the like. Alternatively, the device may be associated with the air output orifices or valves of a gas mask or the like. | 1. A respiration monitoring device comprising: a body having an inlet and an outlet in fluid communication;a connector having a sealing surface on said air outlet end of said body, wherein said sealing surface is adapted to permit fluid-tight engagement with an air input orifice of an air filter canister of a gas mask;a detector disposed between said inlet and said outlet comprising a flap-valve switch actuatable by respiration air of a wearer of said gas mask;a logic circuit configured to report respiration actuated movement of said flap-valve; anda battery for powering said logic circuit. 2. The monitoring device of claim 1 further comprising a visual display electrically coupled to said logic circuit. 3. The monitoring device of claim 2 wherein said visual display comprises a light that is illuminated upon completion of a circuit caused by movement of said flap-valve into an open position. 4. The monitoring device of claim 1 further comprising an audible alarm electrically coupled to said logic circuit. 5. The monitoring device of claim 4 wherein said audible alarm is sounded upon completion of a circuit caused by movement of said flap-valve into an open position. 6. The monitoring device of claim 1 further comprising a visual display which displays a value corresponding to a number of air actuated movements of said flap-valve from an open position to a closed position in a given period of time. 7. The monitoring device of claim 1 wherein said flap valve switch is actuatable from a first position wherein it is in engagement with a first contact and a second position wherein it engages a second contact. 8. The monitoring device of claim 7 wherein engagement with said first contact illuminates a red lamp and engagement with said second contact results in illumination of a green lamp. 9. The monitoring device of claim 1 wherein said monitoring device is sealed to a flange of said air input orifice of said air filter canister. 10. The monitoring device of claim 1 wherein said monitoring device is sealed around a portion of an air filter canister body. 11. The monitoring device of claim 1 further comprising an on/off switch associated with said battery. 12. The monitoring device of claim 1 further comprising a selectively removable visual display mounted on an inlet side face of said body. 13. The monitoring device of claim 1 wherein said body includes a removable outer portion on an inlet end; said outer portion having a visual display disposed thereon. 14. A non-contact respiration monitor comprising: a monitor body having an inlet, an outlet and a fluid monitoring chamber passing therethrough; said monitor body having a connector having a sealing surface on said outlet end configured to permit fluid-tight engagement with an air input orifice of an air filter canister of a gas maskan air flow actuated flap-valve switch, said switch being actuated by the respiration of a wearer of said gas mask;a battery powered logic circuit operativ... | The United States of America as represented by the Secretary of the Army | A61B005/00
US07647649 | B2 | 2010-01-19 | Body-worn article functioning as a positioning device allowing patient positioning relative to medical therapy or examination device | 2004-08-27 | A positioning device is applied in a reproducible manner to a patient, allows indication of the position of an anatomical area of the patient, allows the patient to be positioned in a reproducible manner in relation to an examination area of a medical examination device and a therapy area of a therapy device, and includes an antenna arrangement for the examination with a magnetic resonance device. In one embodiment, the positioning device also includes an arrangement for immobilizing the patient. | 1. A single unitary positioning device comprising: a body-worn article that is configured to be worn by and removed from each of a plurality of patients and that is differently configurable for multiple use by each of said plurality of patients;said body-worn article including an anatomical indicator, permanently built into said body-worn article, that, for each patient, among the plurality of patients, wearing the body-worn article indicates the position of an anatomical area of that patient and thereby causes the body-worn article to always be identically positioned on that patient solely by that patient donning said body-worn article;said body-worn article having a visually perceivable spatial relation indicator thereon;said body-worn article further having a position indicator that is selectively positionable on said body-worn article with a reproducible spatial relation to said anatomical indicator, by means of said spatial relation indicator, to cause said body-worn article to be positioned on any of the plurality of patients currently wearing the body-worn article with said anatomical area in reproducible relation to an area selected from the group consisting of an examination area of a medical device and a therapy area of a medical therapy device; andsaid body-worn article having a receptacle containing an antenna arrangement configured for an examination with a magnetic resonance device. 2. A positioning device according to claim 1, wherein the body-worn article comprises a material which is detectable by the examination device. 3. A positioning device according to claim 2, wherein the body-worn article is a pair of shorts, an element of clothing selected from a group consisting of trousers, a shirt and a wrap. 4. A positioning device according to claim 1, wherein said spatial relation indicator is a grid on an outer surface of the body-worn article. 5. A positioning device according to claim 1, wherein the positioning device comprises a writing on an outer surface of the body-worn article and wherein the positioning device is configured to allow said writing to be applied after the body-worn article is donned by a patient. 6. A positioning device according to claim 1, wherein one of the anatomical indication and the position indicator comprises at least one marker. 7. A positioning device according to claim 6, wherein the marker comprises a material which is detectable by the examining device. 8. A positioning device according to claim 7, wherein the marker comprises an attachment device. 9. A positioning device according to claim 8, wherein the attachment device comprises an adhesive surface configured to attach the marker to an adhesion point on the body-worn article. 10. A positioning device according to claim 6, wherein the marker comprises an attachment device. 11. A positioning device according to claim 10, wherein the attachment device comprises an adhesive surface configured to attach the marker to an adhesion point on... | Siemens Aktiengesellschaft | A41D001/06
US07686780 | B2 | 2010-03-30 | System and method for correction of intracerebral chemical imbalances | 2003-09-26 | A method of treating a central nervous system (CNS) disorder, comprises the steps of inserting into a patient's body first and second conduits so that distal ends of the first and second conduits open to a portion of the patient's CNS with direct access to cerebrospinal fluid (CSF) and a proximal end of the first conduit opens into a first reservoir of material to be introduced into the CSF and a proximal end of the second conduit opens to drain CSF withdrawn from the CNS in combination with the steps of detecting and analyzing brain activity of a patient and determining a chemical imbalance present in the CSF by one of a microassay of a sample of CSF withdrawn from the second reservoir and the detected and analyzed brain activity. Based on the determined chemical imbalance, the patient is treated by one of supplying an agent to the CSF via the first conduit and withdrawing a quantity CSF via the second conduit. A system for treating disorders of the central nervous system (CNS), comprises first and second conduits, wherein, when in an operative position, distal ends of the first and second conduits open into a portion of a patient's CNS with direct access to cerebrospinal fluid (CSF) and wherein, when in the operative position, a proximal end of the second conduit opens to drain CSF from the CNS and a first reservoir imlpantable within the patient's body and holding material to be introduced to the CNS in combination with a first pump coupled to the first reservoir and the first conduit for introducing the material to the CNS via the first conduit and a brain wave detection unit for detecting and analyzing brain waves of the patient. | 1. A method of treating a central nervous system (CNS) disorder, comprising the steps of: inserting into a patient's body first and second conduits so that distal ends of the first and second conduits open to a portion of the patient's CNS with direct access to cerebrospinal fluid (CSF) and so that a proximal end of the first conduit opens into a first reservoir of material to be introduced into the CSF and a proximal end of the second conduit opens to drain CSF withdrawn from the CNS and permanently prevent the withdrawn CSF from reentering the CNS;detecting and analyzing brain activity of a patient;determining a chemical imbalance present in the CSF based on the detected and analyzed brain activity; andtreating the patient based on the determined chemical imbalance by one of supplying an agent to the CSF via the first conduit and withdrawing a quantity of CSF via the second conduit. 2. The method according to claim 1, wherein the brain activity of the patient is detected using one of a quantitative electroencephalography system and a brainstem auditory evoked response system analyzing brain activity of the patient, to identify brain activity corresponding to a predetermined imbalance within the CSF. 3. The method according to claim 2, wherein the step of detecting and analyzing brain activity includes the substep of embedding the one of a quantitative electroencephalography system and a brainstem auditory evoked response system within a body of the patient. 4. The method according to claim 3, wherein the one of a quantitative electroencephalography system and a brainstem auditory evoked response system provides output to treatment personnel who utilize the output to devise strategies for correcting the imbalance. 5. The method according to claim 1, wherein results of the detection and analysis of the patient's brain activity are provided to treatment personnel who utilize the results to direct the treating of any detected chemical imbalance. 6. The method according to claim 1, further comprising the step of providing a first pump between the first reservoir and the distal end of the first conduit for controlling introduction of material from the first reservoir to the CSF. 7. The method according to claim 6, wherein the first pump is an osmotic pump. 8. The method according to claim 6, wherein the first pump is a micro-mechanical pump. 9. The method according to claim 6, wherein the first reservoir includes a plurality of chambers with a corresponding therapeutic agent in each of the chambers and wherein the first pump draws from each of the chambers to supply a desired amount of each of the therapeutic agents to be supplied to the CSF. 10. The method according to claim 1, further comprising the step of providing plurality of pumps between the first reservoir and the distal end of the first conduit for controlling introduction of material from the first reservoir to the CSF, wherein the first reservoir includes a corresponding pluralit... | New York University | A61M005/00
US07270676 | B2 | 2007-09-18 | Mitral valve therapy device, system and method | 2004-08-24 | An assembly and method for effecting the condition of a mitral valve annulus of a heart includes a guide wire configured to be fed into the coronary sinus of the heart, and a mitral valve annulus therapy device configured to be slidingly received on the guide wire and advanced into the coronary sinus of the heart on the guide wire. A guide tube may further be employed for guiding the device into the coronary sinus. An introducer which may be employed for pushing the device into or pulling device out of the heart has a mechanism for releasably locking to the device. This enables substitution of the device if needed. Also, the crossover point of the circumflex artery and coronary sinus may be determined and avoided when the device is deployed. | 1. A method of determining a crossover point of a circumflex artery and coronary sinus of a heart, the method including the steps of: inserting a first elongated flexible rod into the coronary sinus, the first rod being visible under X ray fluoroscopy;inserting a second elongated flexible rod into the circumflex artery, the second rod being visible under X ray fluoroscopy; andsubjecting the heart to X ray fluoroscopic examination to determine the crossover point of the first and second rods. 2. A method of deploying a mitral valve annulus therapy device within a coronary sinus of a heart, the method including the steps of: inserting a first wire into a circumflex artery of the heart, the first wire being visible under X ray fluoroscopy;inserting a second wire into the coronary sinus of the heart, the second wire being visible under X ray fluoroscopy;subjecting the heart to X ray fluoroscopic examination to visualize a crossover point of the first and second wires; anddeploying an elongated mitral valve annulus therapy device within the coronary sinus in a position such that a distal end of the device is proximal to the crossover point of the first and second wires. 3. The method of claim 2 wherein the deploying step includes guiding the device into the coronary sinus on the second wire. 4. The method of claim 3 wherein the deploying step further includes the steps of slidingly mounting an elongated flexible introducer onto the second wire proximal to the device, engaging the distal end of the introducer with the proximal end of the device, and pushing the device distally into the coronary sinus with the introducer. 5. The method of claim 4 including the further step of withdrawing the introducer after deploying the device. 6. The method of claim 5 wherein the engaging step includes releasably locking the proximal end of the device to the distal end of the introducer. 7. The method of claim 6 including the further step of releasing the proximal end of the device from the distal end of the introducer prior to withdrawing the introducer. 8. The method of claim 4 including the further steps of: providing an elongated flexible guide tube having an inner lumen, the inner lumen having a cross sectional dimension greater than the cross sectional dimension of the second wire, and the guide tube being transparent to X ray fluoroscopy; feeding the guide tube into the coronary sinus of the heart over the second wire with the second wire within the inner lumen of the guide tube; and wherein the pushing step includes pushing the device along the second wire and within the guide tube. 9. The method of claim 8 wherein the engaging step includes releasably locking the proximal end of the device to the distal end of the introducer. 10. The method of claim 9 including the further steps of releasing the proximal end of the device from the distal end of the introducer and withdrawing the introducer and the guide tube after deploying the device. 11. A method... | Cardiac Dimensions, Inc. | A61F002/24
US07074192 | B2 | 2006-07-11 | Method and apparatus for measuring blood pressure using relaxed matching criteria | 2003-07-03 | A technique for comparing pressure oscillations obtained during a blood pressure determination wherein two or more sets of matching criteria may be employed. The set of matching criteria to be employed is determined based on the heart rate variability or the presence of heart beat irregularities or arrhythmias as determined by an independent heart monitor, such as an ECG. The selected set of matching criteria may then be employed in determining the acceptability of the time interval between two oscillations and the equivalence of the two oscillations based upon one or more oscillation characteristics, such as peak amplitude. In this manner, non-consecutive oscillations may be matched and used in determining blood pressure. | 1. A method for comparing oscillations during a blood pressure determination, comprising: acquiring at a pressure increment a first oscillation having one or more oscillation characteristics;acquiring at the pressure increment a second oscillation having the one or more oscillation characteristics;acquiring a time interval between the first oscillation and the second oscillation via a heart monitor signal generated by an independent heart rate monitoring device;selecting a set of matching criteria based upon the heart monitor signal;determining whether the time interval is substantially an integer multiple of a reference time interval using the selected set of matching criteria; anddetermining whether the first oscillation and the second oscillation are substantially equivalent based upon the respective one or more oscillation characteristics and upon the selected set of matching criteria. 2. The method as recited in claim 1, wherein the one or more oscillation characteristics comprise a peak amplitude. 3. The method as recited in claim 1, wherein the independent heart rate monitoring device is at least one of an electrocardiograph, a photoplethysmograph, an accelerometer, an impedance plethysmograph, and an acoustic heart monitor. 4. The method as recited in claim 1 wherein the heart monitor signal is an electrocardiogram. 5. The method as recited in claim 1, wherein the heart monitor signal comprises at least one of a heart rate, a measure of heart rate variability, and an indicator of the presence of arrhythmias. 6. The method as recited in claim 1, wherein selecting a set of matching criteria comprises selecting one of a set relaxed matching criteria and a set of unrelaxed matching criteria. 7. A computer readable program on a tangible medium for comparing oscillations during a blood pressure determination, comprising: a routine for acquiring at a pressure increment a first oscillation having one or more oscillation characteristics;a routine for acquiring at the pressure increment a second oscillation having the one or more oscillation characteristics;a routine for acquiring a time interval between the first oscillation and the second oscillation via a heart monitor signal generated by an independent heart rate monitoring device;a routine for selecting a set of matching criteria based upon the heart monitor signal;a routine for determining whether the time interval is substantially an integer multiple of a reference time interval using the selected set of matching criteria; anda routine for determining whether the first oscillation and the second oscillation are substantially equivalent based upon the respective one or more oscillation characteristics and upon the selected set of matching criteria. 8. The computer readable program on a tangible medium as recited in claim 7, wherein the one or more oscillation characteristics comprise a peak amplitude. 9. The computer readable program on a tangible medium as recited in claim 7, wherein... | GE Medical Systems Information Technologies, Inc. | A61B005/02
US07510530 | B2 | 2009-03-31 | Pulse wave measuring apparatus | 2004-09-23 | A pressing cuff presses a pressure sensor above an artery. The level of the pressure applied to the pressure sensor is changed while the pulse wave is measured based on information about the pressure from the pressure sensor. In order to adjust the level of the applied pressure using the pressure of gas in the pressing cuff, a three-port valve and a two-port valve are controlled so that the connection is changed to establish a state of holding the amount of the gas in the pressing cuff. Then, the state is changed to a state of isolating and discharging gas in which a part of the held gas is isolated from the remaining amount of the gas to be discharged. Then, the state is changed to the state of holding the remaining amount of gas in the pressing cuff. | 1. A pulse wave measuring apparatus comprising: a pressure sensor that is configured to be pressed above an artery of a subject body;a pressing device configured for applying pressure to the pressure sensor;a pulse wave measuring unit configured for measuring pulse wave generated from the artery based on pressure information output from the pressure sensor in a process of changing the level of the pressure applied by the pressing device to the pressure sensor,the pressing device including:a gas container of a constant capacity for adjusting the level of the pressure applied to the pressure sensor using pressure of gas in the gas container, anda state changing unit setting the pressure of the gas container to a gas holding state for holding an amount of the gas, changing the gas holding state to a gas isolating state for isolating a partial amount of the gas held in the gas container in the gas holding state from the remaining amount of the gas, changing the gas isolating state to a gas discharging state for discharging the partial amount of the gas in the gas container that is isolated in the gas isolating state, and changing the gas discharging state to the gas holding state for holding the remaining amount of the gas in the gas container;an isolation unit keeping the partial amount of the isolated gas;a main unit;a gas flow adjustment unit adjusting a gas flow passage between the main unit and the isolation unit,wherein a pressure adjusting unit further includes a supply source for supplying gas to the gas container in a gas supplying state;wherein the state changing unit is configured for setting the pressure adjusting unit to the gas supplying state for supplying gas to the gas container;wherein the state changing unit controls the three-port valve for connecting a main-unit-related port to the isolation-unit-related port in establishing the flow passage, and controls the three-port valve for connecting the main-unit-related port to a supply-related port in shutting off the flow passage and in the gas supplying state; andwherein the gas flow adjustment unit is a three-port valve having a main-unit-related port for input/output of gas from/to the main unit, an isolation-unit-related port for input/output of gas from/to the isolation unit and a supply-related port for input of gas from the supply source. 2. The pulse wave measuring apparatus according to claim 1, wherein said gas container includes an adjustment valve adjusting a gas flow passage between said isolation unit and atmosphere, andwherein said state changing unit controls said adjustment valve in said gas holding state and said gas isolating state for shutting off the gas flow passage between said isolation unit and said atmosphere and controls said adjustment valve in said gas discharging state for establishing the gas flow passage between said isolation unit and said atmosphere. 3. A pulse wave measuring apparatus comprising: a pressure sensor configured to be pressed above an a... | Omron Healthcare Co., Ltd. | A61B005/02
US07136690 | B2 | 2006-11-14 | Electrode for biomedical measurements | 2004-05-19 | The invention relates to an electrode for biomedical measurements, in particular for measurements for electrical impedance tomography, which permits measurements with as little interference as possible. The electrodes comprise a contact plate, a line driver with a high-impedance signal input and low-impedance line output and a current source, with a current output and a reference point, whereby the contact plate is connected to the high-impedance signal input of the line driver and to the current output of the current source and the line driver and the current source are arranged in the vicinity of the contact plate. | 1. Electrode for biomedical measurements, with a contact plate, and with a line driver which has a high-impedance signal input and a low-impedance line output and is arranged in the vicinity of the contact plate, wherein a current source which has a current output and a reference point and is arranged in the vicinity of the contact plate, wherein the contact plate is electrically connected to the high-impedance signal input of the line driver and to the current output of the current source and wherein a measuring circuit voltage can be picked up between the low-impedance line output and the reference point. 2. Electrode according to claim 1, wherein the electrical connections between the contact plate, the current source and the line driver are designed in such a way that a stray capacitance which is as low as possible is produced between the contact plate and reference point. 3. Electrode according to claim 1, wherein the line driver and the current source are located as integrated circuit on the contact plate. 4. Electrode according to claim 1, wherein the contact plate with the line driver and the current source are integrated in a shielded housing. 5. Electrode according to claim 1, wherein a circuit is provided for active compensation of the stray capacitance between the contact plate and reference point. 6. Electrode according to claim 1, wherein the current source is a bipolar current source with high internal resistance, the output current of which is virtually proportional to the input voltage. 7. Electrode according to claim 1, wherein the current source supplies an alternating current with frequencies in the range from 1 kHz to 1 MHz and amplitudes in the range from 1 μA to 10 mA. 8. Electrode according to claim 7, wherein the alternating current is frequency-modulated and/or amplitude-modulated. 9. Electrode according to claim 1, wherein the line driver consists of an impedance converter circuit. 10. Electrode according to claim 9, wherein a voltage measuring apparatus is connected between the low-impedance line output and the reference point. 11. Electrode according to claim 1, wherein a switch, via which the contact plate can be optionally switched to the potential of the reference point, is provided between the contact plate and reference point. 12. Electrode belt for carrying out a measurement by electrical impedance tomography with a plurality of electrodes, each electrode comprises a contact plate and a line driver which has a high-impedance signal input and a low-impedance line output and is arranged in the vicinity of the contact plate, wherein a current source which has a current output and a reference point and is arranged in the vicinity of the contact plate, wherein the contact plate is electrically connected to the high-impedance signal input of the line driver and to the current output of the current source and wherein a measuring circuit voltage can be picked up between the low-impedance line output and the r... | Stephan Bohm Marcelo B. P. Amato | A61B005/04
US07720516 | B2 | 2010-05-18 | Motion compatible sensor for non-invasive optical blood analysis | 2004-11-16 | A non-invasive optical sensor which uses the motion signal to calculate the physiological characteristic being measured. For pulse oximetry, a least squares or a ratio-of-ratios technique can be applied to the motion signal itself. This is made possible by selecting a site on the patient where variations in motion produce signals of two wavelengths which are sufficiently correlated. In particular, it has been determined that a sensor placed on a nail, in particular a thumbnail, exhibits the characteristics of having the red and infrared signals correlated when used for pulse oximetry, and the resulting signals correlate to arterial oxygen saturation. | 1. A photometric processing device for processing detector signals from a radiation detector in a patient sensor also having a radiation emitter, comprising: a first processing unit configured to determine a blood parameter from a cardiac signal derived plethysmogram from the detector;a second processing unit configured to determine the blood parameter from a motion artifact waveform from the detector; anda control unit configured to utilize the first and second processing units responsive to a motion artifact content of the detector signals. 2. The photometric processing device of claim 1 further comprising a processor and a memory, wherein the first and second processing units and the control unit are first, second and third programs stored in the memory. 3. The photometric processing device of claim 1 further comprising a selector configured to select between a reflectance mode and a transmittance mode of the sensor. 4. The photometric processing device of claim 3 wherein the control unit is further configured to switch between the first and second processing units in accordance with a selection of the selector. 5. The photometric processing device of claim 4 wherein the selector is responsive to the motion artifact content of the detector signals. 6. The photometric processing device of claim 1 wherein the radiation emitter emits and the radiation detector detects radiation at two or more wavelengths, wherein the detector signals at the two or more wavelengths are correlated in the presence of motion. 7. The photometric processing device of claim 6 wherein the detector signals produce a closed Lissajous. 8. The photometric processing device of claim 1 wherein the detector signals are generated in response to at least two wavelengths and are correlated in the presence of non-cardiac pulses. 9. The photometric processing device of claim 8 wherein the detector signals include predominately motion-induced variations and the sensor is configured to be placed on a nail on a digit. | Nellcor Puritan Bennett LLC | A61B005/1455
US07493158 | B2 | 2009-02-17 | Esophageal function display and playback system and method for displaying esophageal function | 2004-09-07 | A system and method for displaying an esophageal operation includes a display device, an interface capable of receiving esophageal impedance and pressure measurements, and a processing system in communication with the display device, the interface, and an esophageal operation model. The processing system is configured to receive a plurality of impedance values from a first plurality of spaced-apart esophageal locations, receive a plurality of pressure values from a second plurality of spaced-apart esophageal locations, process the plurality of impedance values and the plurality of pressure values with the esophageal operation model, display the plurality of impedance values on the display device as a bolus transit, and display the plurality of pressure values on the display device as operational esophagus movement. | 1. A method of displaying a representation of esophageal function of an esophagus that includes a lower esophageal sphincter, comprising: receiving a plurality of impedance values detected at a first plurality of spaced-apart esophageal locations over a time period;receiving a plurality of pressure values detected at a second plurality of spaced-apart esophageal locations over the time period, at least one of which pressure values is substantially in the lower esophageal sphincter;processing said plurality of impedance values and said plurality of pressure values from at least some part of the time period with an esophageal operation model to generate display data representative of bolus transit from the plurality of impedance values in said at least some part of the time period, esophageal movement from the plurality of pressure values in said at least some part of the time period, and lower esophageal sphincter operation from the pressure value in the lower esophageal sphincter in said at least some part of the time period; andgenerating image data from the display data representative of bolus transit, esophageal movement, and lower esophageal sphincter operation for display simultaneously on a display device. 2. The method of claim 1 further comprising simultaneously displaying the bolus transit, esophageal movement, and the lower esophageal sphincter operation together in an animated display of bolus transit and esophageal operation. 3. The method of claim 2 further comprising: displaying said plurality of impedance values on said display device as a line graph of the impedance values versus time; anddisplaying said plurality of pressure values on said display device as a line graph of the pressure values versus the same time as the impedance values displayed. 4. The method of claim 1 wherein said image data graphically depicts a swallowing occurrence. 5. The method of claim 1 wherein said image data graphically depicts a gastrointestinal reflux occurrence. 6. The method of claim 1 wherein said plurality of pressure values are representative of swallow pressures exerted on a bolus by esophagus muscles. 7. The method of claim 1 wherein said image data illustrates muscle contraction and muscle expansion patterns of an esophagus. 8. The method of claim 1 wherein said plurality of pressure values includes pressures generated by a lower esophageal sphincter. 9. The method of claim 1 wherein said plurality of pressure values further comprises pressures representative of a peristaltic wave. 10. The method of claim 1 wherein said plurality of impedance values comprises a plurality of time-sampled impedance values. 11. The method of claim 1 wherein said plurality of pressure values further comprises a plurality of time-sampled pressure values. 12. The method of claim 1 wherein said process of generating image data and displaying said image data on said display device is performed as said pressure values and said impedance values are receive... | Sandhill Scientific, Inc. | A61B005/05 A61B005/103 A61B005/117
US07172559 | B2 | 2007-02-06 | Dual-chamber liquid receiving and containing device | 2004-05-14 | A dual-chamber device for receiving and containing a liquid, particularly urine, employs a generally cylindrical body having a detachable top cover and an internal, transverse, funnel-shaped wall. The transverse wall has a central circular orifice and divides the body into lower and upper chambers for respectively receiving and retaining fore-stream and mid-stream urine liquid samples. A floatable orifice stopper in the lower chamber is responsive to fore-stream liquid filling the lower chamber to a predetermined level for closing the orifice, so that subsequent, mid-stream urine liquid is received into the upper chamber. A bottom cover has an upstanding stopper pushing column and a flexible, spring-like, annular web around a bottom cover pedestal region. | 1. A dual-chamber liquid receiving and retaining device which comprises: a. a liquid receiving and retaining body, said body having an open top and an open bottom;b. a generally funnel-shaped transverse inner wall dividing said body into an upper liquid receiving and retaining chamber and a lower liquid receiving and retaining chamber, said transverse inner wall having a central orifice which enables liquid flow communication between said upper and lower chambers;c. an orifice stopper disposed in said lower chamber beneath said orifice, said stopper being responsive to liquid filling said lower chamber to a predetermined liquid level for causing the stopper to float upwardly into sealing engagement with said orifice for stopping liquid flow into the lower chamber;d. a detachable body top cover;e. a detachable body bottom cover having an annular, spring-like, flexible web formed around a downwardly extending bottom cover region, said web being responsive to a downward pushing on the device onto said downwardly extending bottom cover region for deflecting upwardly in a manner causing a central upstanding region of the bottom cover to engage said stopper and force the stopper upwardly into said orifice; andf. means, disposed in said lower chamber, for relieving air pressure in said lower chamber when the device is downwardly pushed onto said downwardly extending bottom cover region and said flexible web is deflected upwardly, thereby causing a lower chamber volume to be reduced. 2. The dual-chamber device as claimed in claim 1, including a bottom cover extension sized for attachment to said downwardly extending bottom cover region, said bottom cover extension being sized to provide a larger device body footprint and an additional height to the downwardly extending bottom cover region so as to assure said over-center locking of the web and secure locking of the stopper into the orifice. 3. The dual-chamber device as claimed in claim 1, wherein said pressure relieving means includes a microscopic pinhole formed through a side wall of said device body into said lower chamber above the predetermined liquid level. 4. The dual-chamber device as claimed in claim 3, wherein said pinhole has a diameter between 0.01 mm and 0.05 mm. 5. The dual-chamber device as claimed in claim 1, including a bottom cover locking ring sized to fit over said bottom cover and configured for threadable attachment to the body for locking the bottom cover tightly to the body. 6. A dual-chamber liquid receiving and retaining device which comprises: a. a liquid receiving and retaining body, said body having an open top and an open bottom;b. a generally funnel-shaped transverse inner wall dividing said body into an upper liquid receiving and retaining chamber and a lower liquid receiving and retaining chamber, said transverse inner wall having a central orifice which enables liquid flow communication between said upper and lower chambers;c. an orifice stopper disposed in said lo... | - | A61B005/00 B65D081/00 A61M001/00
US07766827 | B2 | 2010-08-03 | Method and system for predicting human cognitive performance | 2004-01-15 | An apparatus and a method for predicting cognitive performance of an individual based on factors including preferably sleep history and the time of day. The method facilitates the creation of predicted cognitive performance curves that allow an individual to set his/her sleep times to produce higher levels of cognitive performance. The method also facilitates the reconstruction of past cognitive performance levels based on sleep history. | 1. A method comprising: modeling a circadian rhythm having a first sinusoidal curve with a 24 hour period and a second sinusoidal curve with a 12 hour period using a processor,calculating a cognitive level of a person using a processor based on the person's sleep/wake data received from an actigraph or a polysomnography system,calculating a predicted cognitive performance based on said circadian rhythm and said cognitive level using a processor. 2. The method according to claim 1, wherein said sleep/wake data contains a series of epochs where each epoch is classified as sleep or wake. 3. A system comprising: at least one input device for receiving sleep/wake data,a microprocessor including means for modeling a circadian rhythm,means for determining a cognitive level of a person based on the person's sleep/wake data at predetermined fixed intervals having an identical time period, wherein there are multiple intervals in each 24 hour period andmeans for calculating a predicted cognitive performance in response to said determination of said cognitive level based on said circadian rhythm and said cognitive level, anda display to show the predicted cognitive performance. 4. The system according to claim 3, wherein said input device is in communication with an actigraph. 5. The system according to claim 3, wherein said input device is in communication with a polysomnography system. 6. A computer program product stored on a computer readable medium for predicting a cognitive performance level of an individual, the computer program product comprising: first program instructions to model a circadian rhythm,second program instructions to determine a cognitive level of a person based on the person's sleep/wake data that includes a series of epochs where each equal length epoch is classified as sleep or wake, andthird program Instructions to calculate a predicted cognitive performance for each epoch of data based on said circadian rhythm and said cognitive level. 7. The computer program product according to claim 6, wherein the circadian rhythm has a first sinusoidal curve with a 24 hour period and a second sinusoidal curve with a 12 hour period. 8. A method for providing a cognitive performance level comprising: receiving a data series representing at least one wake state and at least one sleep state an actigraph or a polysomnography system,selecting a function based on the data series, wherein the function is selected from a group consisting of a wake function, a sleep function, and a sleep inertia function, where the wake function is expressed as follows w(t)=Ct−1−kw where kw is a positive function,the sleep function is expressed as follows s(t)=Ct−1+(100−Ct−1)/ks where ks is a time constant, andthe sleep inertia function is expressed as follows i(t)=CSW*[0.75+0.025(t−tLS)−(0.025(t−tLS))2]where tLS is time when the last sleep state occurred and CSW is the cognitive level at the last sleep state,determining a cognitive performance capacity using the... | United States of America as represented by the Secretary of the Army | A61B005/00
US07559902 | B2 | 2009-07-14 | Physiological monitoring garment | 2004-08-20 | A physiological monitoring garment includes first and second elastic fabric portions. An elongate stretchable textile data/power bus is disposed between the first and second elastic fabric portions. The elongate stretchable textile data/power bus includes a plurality of integral conductors, woven, knitted, or braided along the length thereof. One or more sensors are connected to the elongate stretchable textile data/power bus. | 1. A physiological monitoring garment comprising: a first fabric portion;a second fabric portion;an elongate stretchable textile data/power bus between the first fabric portion and the second fabric portion, the elongate stretchable textile data/power bus including a plurality of integral conductors, woven, knitted, or braided along the length thereof in a strain relief pattern;a respiration monitoring device connected to said textile data/power bus and including: a first elongate stretchable textile member,a first conductive component associated with said textile member,a second conductive component associated with said textile member, andthreads of the textile member providing dielectric separation between the first and second conductive components so that the expansion and contraction of said textile member results in a change in the spacing between the first and second conductive components; andat least two sensors connected to the textile data/power bus, the sensors each including: a flexible circuit board configured as an electrode,a conductive portion on one surface of said flexible circuit board, anda dielectric material on said conductive portion. 2. A physiological monitoring garment comprising: an elastic fabric portion;at least one elongate stretchable textile data/power bus disposed on the elastic fabric portion, the elongate stretchable textile data/power bus including a plurality of integral conductors, woven, knitted, or braided along the length thereof in a strain relief pattern;a respiration monitoring device connected to said textile data/power bus and including: a first elongate stretchable textile member,a first conductive component associated with said textile member,a second conductive component associated with said textile member, andthreads of the textile member providing dielectric separation between the first and second conductive components so that the expansion and contraction of said textile member results in a change in the spacing between the first and second conductive components; andat least two sensors connected to the textile data/power bus, the sensors each including: a flexible circuit board configured as an electrode,a conductive portion on one surface of said flexible circuit board, anda dielectric material on said conductive portion. 3. A physiological monitoring garment comprising: a first fabric portion;a second fabric portion;an elongate stretchable textile data/power bus between the first fabric portion and the second fabric portion, the elongate stretchable textile data/power bus including a plurality of integral conductors, woven, knitted, or braided along the length thereof in a strain relief pattern; anda respiration monitoring device connected to the data/power bus and including: a first elongate stretchable textile member,a first conductive component associated with said textile member, a second conductive component associated with said textile member, andthreads of the textile member providing... | Foster-Miller, Inc. | A61B005/08
US07001340 | B2 | 2006-02-21 | Assessment of concentration of inhalational compounds in the brain | 2004-07-27 | This invention directs to a method of assessing the concentration of an inhalational compound in the brain of a subject. The method includes administering a gas containing the compound into a subject to fill the pulmonary functional residual capacity, which is defined as the remaining lung volume at the end of an unforced respiration. The method also includes measuring an inspired compound concentration (Ci′) and an expired compound concentration (Ce′) after having filled the functional residual capacity with the gas. Therefore, a mixed venous compound concentration (Cb′) can be assessed based on the formula Cb′=[Ci′(M−1)+Ce′]/M, in which M is an alveolar membrane factor for the compound; and a brain compound concentration (Cb) can be assessed based on the formula Cb=(Ce′+2Cb′)/3 or Cb=(Ce′+3Cb′)/4. | 1. A method of assessing the concentration of a compound in the brain of a subject, the method comprising: administering a gas containing the compound into a subject to fill the pulmonary functional residual capacity;after having filled the functional residual capacity with the gas, measuring an inspired compound concentration (Ci′) and an expired compound concentration (Ce′);assessing a mixed venous compound concentration (Cb′) based on Formula I: Cb′=[Ci′(M−1)+Ce′]/M, in which M is an alveolar membrane factor for the compound; and assessing a compound concentration in the brain (Cb′) based on Formula II: Cb=(Ce′+2Cb′)/3 or Cb=(Ce′+3Cb′)/4. 2. The method of claim 1, wherein M is assessed based on Formula III: M=1−(Ce/Ci), in which Ci and Ce are an inspired compound concentration and an expired compound concentration, respectively, measured at the time when about 90% of the functional residual capacity is filled with the gas. 3. The method of claim 1, wherein the compound is an anesthetic. 4. The method of claim 2, wherein the compound is an anesthetic. 5. The method of claim 3, wherein the anesthetic is isoflurane, haloflurane, desflurane, sevoflurane, or enflurane. 6. The method of claim 4, wherein the anesthetic is isoflurane, haloflurane, desflurane, sevoflurane, or enflurane. 7. The method of claim 6, wherein the anesthetic is sevoflurane and the compound concentration in the brain (Cb) is assessed based on Cb=(Ce′+2Cb′)/3. 8. The method of claim 6, wherein the anesthetic is desflurane and the compound concentration in the brain (Cb) is assessed based on Cb=(Ce′+3Cb′)/4. 9. An article comprising a machine-readable medium that stores machine-executable instructions, the instructions causing a machine to: receive values representing the concentration of a compound administered in a gas into a subject to fill the pulmonary functional residual capacity, the values including an inspired compound concentration (Ci′) and an expired compound concentration (Ce′), wherein the inspired compound concentration (Ci′) and the expired compound concentration (Ce′) are obtained after having filled the functional residual capacity with the gas; andoutput a representation of a compound concentration in the brain (Cb), in which the representation of the compound concentration in the brain (Cb) is assessed by the formula Cb=(Ce′+2Cb′)/3 or Cb=(Ce′+3Cb′)/4, wherein Cb′=[Ci′(M−1)+Ce′]/M, M being an alveolar membrane factor for the compound. 10. The article of claim 9, wherein the values further include a second inspired compound concentration (Ci) and a second expired compound concentration (Ce), in which Ci and Ce are measured at the time when about 90% of the functional residual capacity is filled with the gas, and M is assessed based by the formula M=1−(Ce/Ci). 11. The article of claim 10, wherein the instructions further cause the machine to: trigger a detector to sample the compound from an inspiration and an expiration measured at the time when abou... | - | A61B005/08 A61K049/00
US07003338 | B2 | 2006-02-21 | Method and apparatus for reducing coupling between signals | 2003-07-08 | A method and an apparatus for separating a composite signal into a plurality of signals is described. A signal processor receives a composite signal and separates a composite signal in to separate output signals. Feedback from one or more of the output signals is provided to a configuration module that configures the signal processor to improve a quality of the output signals. In one embodiment, the signal processor separates the composite signal by applying a first demodulation signal to the composite signal to generate a first output signal. In one embodiment, the signal processor also applies a second demodulation signal to the composite signal to generate a second output signal. In one embodiment, a phase and/or amplitude of the first demodulation signal and a phase and/or amplitude of the second demodulation signal are selected to reduce crosstalk. In one embodiment, the composite signal is obtained from a detector in a system for measuring one or more blood constituents. | 1. A method of reducing crosstalk between two signals generated by applying a first pulse and a second pulse to measure a parameter, wherein said first pulse and said second pulse are applied periodically at a first repetition rate defining a period, and wherein said first pulse is generated during a first interval in each period and said second pulse is generated during a second interval in each period, said first and second pulses producing first and second parametric signals responsive to said parameter, said first and second parametric signals being received by a detector which outputs a composite signal responsive to said first and second parametric signals, said method comprising: applying a first demodulation signal to said composite signal to generate a first demodulated output signal, said first demodulation signal comprising at least one component having at least a first amplitude and a first phase;applying a second demodulation signal to said composite signal to generate a second demodulated output signal, said second demodulation signal comprising at least one component having at least a second amplitude and a second phase;lowpass filtering said first demodulated output signal to generate a first recovered output signal responsive to said first parametric signal;lowpass filtering said second demodulated output signal to generate a second recovered output signal responsive to said second parametric signal; andchoosing at least one of said first phase, said second phase, said first amplitude, and said second amplitude to reduce crosstalk components in said first recovered output signal and said second recovered output signal based at least in part on data obtained from said detector during a calibration procedure, wherein said choosing comprises:applying said first light pulse during a first time period and measuring said first recovered output during said first time period as a first calibration output and measuring said second recovered output during said first time period as a second calibration output;applying said second light pulse during a second time period and measuring said first recovered output during said first time period as a third calibration output and measuring said second recovered output during said second time period as a fourth calibration output; andcomputing said first demodulation signal from at least said first calibration output, said second calibration output, said third calibration output, and said fourth calibration output. 2. The method of claim 1, wherein at least a portion of said first demodulation signal is computed from a ratio of said first calibration pulse and said second calibration pulse. 3. A method of reducing crosstalk between two signals generated by applying a first pulse and a second pulse to measure a parameter, wherein said first pulse and said second pulse are applied periodically at a first repetition rate defining a period, and wherein said first pulse is generated during a first int... | Masimo Corporation | A61B005/00
US07081092 | B2 | 2006-07-25 | Methods and apparatus for monitoring and quantifying the movement of fluid | 2004-10-12 | Methods, systems and devices are provided for monitoring and quantifying the movement of fluid in a target region. Generally, an imaging agent is introduced into a target region through fluid flow. The imaging agent in the target region is then disrupted using appropriate methods such as the application of ultrasonic energy. As fluid flow brings undisrupted imaging agent into the target region, the rate of accumulation is monitored and quantified thereby providing the exchange rate and flow rate of the fluid in the target region. The disclosed invention is particularly useful for medical applications such as determining the flow rate of blood in an organ or tissue. | 1. A method for determining an exchange rate for a moving fluid in a target region comprising the steps of: introducing undisrupted imaging agent into a moving fluid, said moving fluid being present in a target region;allowing undisrupted imaging agent to penetrate said target region;disrupting the imaging agent in the target region to provide disrupted imaging agent having a signal level less than that provided by undisrupted imaging agent;allowing the moving fluid to transport undisrupted imaging agent from outside the target region into the target region;interrogating the target region with a monitor capable of registering the signal level whereby an increase in signal level corresponding to an increase in undisrupted imaging agent is observed;calculating the exchange rate of moving fluid in the target region based on the observed increase in signal level;comparing the exchange rate of moving fluid in the target region based on the observed increase in signal levels are measured at different times to ascertain the increase in signal per unit time;dividing the increase in signal per unit time by a measured or derived maximum signal value to obtain the fluid exchange rate, and,multiplying the obtained fluid rate exchange rate by the fluid content of said target region to obtain a perfusion rate for said target region. 2. The method of claim 1 wherein said target region comprises mammalian tissue. 3. The method of claim 1 wherein said target region comprises at least a portion of a mammalian organ. 4. The method of claim 1 wherein said imaging agent comprises a composition selected from the group consisting of ultrasound contrast agents and magnetic resonance imaging agents. 5. The method of claim 1 wherein said imaging agent comprises a microbubble contrast agent. 6. The method of claim 5 wherein said microbubble contrast agent comprises a fluorocarbon gas or vapor. 7. The method of claim 6 wherein said fluorocarbon gas or vapor is selected from the group consisting of fluoroheptane, fluorocycloheptane fluoromethylcycloheptane, fluorohexane, fluorocyclohexane, fluoropentane, fluorocyclopentane, fluoromethylcyclopentane, fluorodimethylcyclopentanes, fluoromethylcyclobutane, fluorodimethylcyclobutane, fluorotrimethylcyclobutane, fluorobutane, fluorocyclobutane, fluoropropane, fluoroethers, fluoropolyethers, fluorotriethylamines and combinations thereof. 8. The method of claim 7 wherein said fluorocarbon gas or vapor is perflucropentane. 9. The method of claim 7 wherein said fluorocarbon gas or vapor is perfluorohexane. 10. The method of claim 1, wherein said interrogating step comprises emitting at least one ultrasonic pulse to measure one or more signal levels indicative of the concentration of intact microbubbles in said target region. 11. The method of claim 10 wherein said imaging agent comprises a microbubble contrast agent. 12. The method of claim 11 wherein said niicrobubble contrast agent comprises a fluorocarbon gas or vapor. ... | IMCOR Pharmaceutical Company | A61B008/14
US07316648 | B2 | 2008-01-08 | Portable patient monitoring system including location identification capability | 2004-06-09 | A docking station advantageously provides a location identifier to a portable processing device which processes the location identifier to determine docking station location (and other information) and to upload settings and configuration information related to an identified location which is retained until a different docking station location is encountered. In a system for use in a docking station suitable for attaching to a portable patient monitoring device for processing signal parameters acquired from a patient, a power coupler couples power to provide electrical power to a portable processing device. An adaptive communication interface, in a first mode of operation, communicates an identifier associated with a particular docking station to the portable processing device, and in a second mode of operation, establishes connection of the portable processing device to a network. | 1. A system for use in a docking station suitable for attaching to a portable patient monitoring device, said portable patient monitoring device being for processing signal parameters acquired from a patient, comprising: a power coupler coupling power to provide electrical power to a portable processing device; anda controller determining whether said portable processing device is attached to a particular docking station and is powered on;a communication interface, in a first mode of operation, communicating a location identifier associated with said particular docking station to said portable processing device, andin a second mode of operation, establishing connection of said portable processing device to a network enabling determination of a geographic location of said particular docking station using said location identifier, transmitting of configuration settings related to the determined geographic location to said particular docking station and transmitting patient data to said network, said first mode of operation being inhibited until said determination is made by said controller preventing changing of configuration settings until said controller determines said portable processing device is attached to said particular docking station and is powered on. 2. A system according to claim 1 wherein said controller initiates said first mode of operation and subsequently initiates said second mode of operation. 3. A system according to claim 2 wherein said controller detects said portable processing device is attached to said particular docking station by detecting at least one of, (a) an active communication link to said network is present, (b) an active communication link is present between said particular docking station and said portable processing device and (c) a portable patient monitoring device is docked with said particular docking station and receiving electrical power from said particular docking station. 4. A system according to claim 3 wherein in response to said detection, said controller initiates interruption of said active communication link and communicates said location identifier associated with said particular docking station to said portable processing device in said first mode of operation and subsequently re-connects said active communication link to said network in said second mode of operation. 5. A system according to claim 3 wherein said active communication link comprises an Ethernet compatible communication link. 6. A system according to claim 1 wherein said controller further determines a patient location by calculating a likelihood estimation derived based on a most recent communication of said location identifier and said likelihood estimation evaluates the time since said portable processing device was docked at said particular docking station having an associated location identifier and determines the location of the patient relative to said particular docking station. 7. A system according to claim 1 wh... | Draegers Medical Systems Inc | A61B005/00
US20050033183 | A1 | 2005-02-10 | Method and device for specifying affected parts | 2001-11-14 | A method of specifying affected parts characterized by comprising the steps of detecting radiation emitted from a human body in a pinpointed manner by a radiation detector (1), inputting a detected radiation dose or intensity to a computer (3), and displaying radiation doses or intensities at respective portions of the body on a body distribution diagram on a monitor screen (4). The above radiation doses or intensities are measured while the radiation detector (1) is being gradually distanced from the body, and maximum distances at which the radiation detector can detect radiation rays are set as measurements, thereby obtaining data simply. | 1. A method for specifying affected parts comprising the steps of: detecting radiation emitted from a human body in a pinpointed manner by a radiation detector; inputting a detected radiation dose or intensity to a computer; and displaying the radiation dose or intensity for each area of the human body in a human body distribution diagram on a monitor screen. 2. The method for specifying affected parts according to claim 1, wherein the radiation dose or intensity is measured as the radiation detector is being gradually distanced from the human body, and wherein the maximum distance at which the radiation detector can detect radiation rays is used as a measurement. 3. The method for specifying affected parts according to claim 1 or 2, wherein the measurement is divided into a plurality of grades and displayed in a different color in each grade for display on the monitor screen. 4. A device for specifying affected parts comprising: a radiation detector for detecting radiation emitted from a human body in a pinpointed manner; and a distance measurement device for measuring the distance between the human body and the radiation detector. 5. The device for specifying affected parts according to claim 4, wherein the radiation detector comprises: a wave collecting unit disposed on one side of a casing for collecting radiation waves emitted from the human body in a pinpointed manner; a sensor disposed at the rear of the wave collecting unit for sensing radiation; and a detection/display unit that remains active while the sensor senses radiation. 6. The device for specifying affected parts according to claim 5, wherein a filter is disposed, between the wave collecting unit and the sensor, that passes only radiation of a given wavelength. 7. The device for specifying affected parts according to claim 4, wherein the distance measurement device is a distance sensor that can be worn in the palm of the hand or a finger. 8. The affected part specifying device according to claim 4, wherein the distance measurement device is a distance sensor that is integrated with the radiation detector. | - | A61B005/05
US20050027194 | A1 | 2005-02-03 | Frameless radiosurgery treatment system and method | 2004-08-17 | A method and apparatus for selectively and accurately localizing and treating a target within a patient are provided. A three dimensional mapping of a region surrounding the target is coupled to a surgical intervention. Two or more diagnostic beams at a known non-zero angle to one another may pass through the mapping region to produce images of projections within the mapping region in order to accurately localize and treat the target wherein the images are captured using one or more image recorders. | 1. A system for directing a treatment beam towards a patient, comprising: a treatment bed that supports the patient during the treatment; two or more diagnostic beam generators for generating diagnostic beams directed towards the patient during the treatment, the diagnostic beam generators being located at different predetermined positions so that the beam from each diagnostic beam generator is at a predetermined non-zero angle with respect to the beams of the other diagnostic beam generators; and an image recording device located adjacent the treatment bed for receiving the diagnostic beams from the two or more diagnostic beam generators so that the image recording device captures the images from all of the diagnostic beams. 2. The system of claim 1 further comprising means for generating a three-dimensional pre-operative image of the target region, means for comparing the images from the diagnostic beam generators to the three-dimensional image to determine the position of the target region at that time and means for adjusting the targeting of a treatment beam in response to the comparison of the three-dimensional image and the diagnostic beam images. 3. The system of claim 2, wherein the adjusting means further comprises a computer-controlled robot for positioning the treatment beam. 4. The system of claim 3, wherein the diagnostic beam generators comprises x-ray beam generators. 5. The system of claim 4, wherein the image recorder comprises an amorphous silicon image recorder. 6. The system of claim 5, wherein the treatment beam is generated by a linear accelerator. 7. A system for directing a treatment beam towards a patient, comprising: a treatment bed that supports the patient during the treatment; a diagnostic beam generator for generating a diagnostic beam directed towards the patient during the treatment; a track that supports the diagnostic beam generator to move the diagnostic beam generator between one or more different positions so that the beam from each diagnostic beam generator is at a predetermined non-zero angle with respect to the beam of the diagnostic beam generator at a different position; and an image recording device located adjacent to the treatment bed for receiving the diagnostic beams from the diagnostic beam generator at the different positions so that the image recording device captures the images from all of the diagnostic beams. 8. The system of claim 7 further comprising a respiratory motion detection system that determines the external movement of the patient during a respiratory cycle to compensate for respiratory motion of the patient during the treatment. 9. The system of claim 8, wherein the respiratory motion detection system further comprises means for triggering the diagnostic beam generator during a predetermined phase of the respiratory cycle. 10. The system of claim 8, wherein the respiratory motion detector further comprises one or more markers attached to the exterior of the patie... | - | A61B005/05
US20050059904 | A1 | 2005-03-17 | Device and method for determining a hearing range | 2004-09-17 | The object is to allow the adjustment of hearing aids without the use of sound-insulated acoustic booths. For this purpose provision is made for estimating a sound pressure level in front of the eardrum (5) from the sound pressure level in front of the hearing aid (2). Acoustic masking is determined from the estimated sound pressure level in front of the eardrum by means of a psycho-acoustic model. The actually measurable hearing range of the patient and therefore the optimum adjustment of the hearing aid can then in turn be determined from this. | 1-11. (cancelled) 12. A device for determining a hearing range of a patient, comprising: a measuring device for measuring a first sound level of an ambient noise; a first processing device for determining a second sound level in front of an eardrum relative to the direction of sound aiming toward the eardrum of the patient wearing a hearing aid, using at least one design parameter of the hearing aid or of an earpiece thereof and the measured first sound level; and a second processing device for determining the hearing range using the second sound level. 13. The device according to claim 12, wherein the design parameter is chosen from the group consisting of volume, diameter, length, width, depth, height, shape, type of material, density and weight. 14. The device according to claim 12, wherein the measuring device is integrated into the hearing aid. 15. The device according to claim 12, wherein the measuring device is adapted to measure the first sound level related to at least one selected frequency within the frequency spectrum of the ambient noise. 16. The device according to claim 12, wherein the first and the second processing units are integrated into an adjustment device for adjusting the hearing aid to acoustic needs of the patient. 17. The device according to claim 12, wherein the first processing device uses an inherent noise of the hearing aid to determine the second sound level. 18. The device according to claim 12, wherein the second processing device uses a psycho-acoustic model of a masking related to sound processed by the hearing aid drowned by loud ambient noise for determining the hearing range. 19. A method for determining a hearing range, comprising: measuring a first sound level of an ambient noise; calculating a second sound level in front of an eardrum of a patient wearing a hearing aid, using at least one design parameter of the hearing aid or of an earpiece thereof and the measured first sound level; and determining the hearing range using the second sound level. 20. The method according to claim 19, wherein the first sound level is measured in the hearing aid and transmitted wirelessly to an adjust ment device used to calculate the second sound level and to determine a hearing threshold level of the hearing range. 21. The method according to claim 19, wherein the first sound level is measured related to at least one selected frequency within the frequency spectrum of the ambient noise. 22. The method according to claim 19, wherein calculating the second sound level further uses an inherent noise of the hearing aid. 23. The method according to claim 19, wherein determining the hearing range further uses a psycho-acoustic model of a masking related to sound processed by the hearing aid drowned by loud ambient noise. | - | A61B005/00
US20050054938 | A1 | 2005-03-10 | Method and apparatus including altimeter and accelerometers for determining work performed by an individual | 2004-07-28 | Method and calculations determine an individual's, or several individuals' simultaneous rates of oxygen consumption, maximum rates of oxygen consumption, heart rates, calorie expenditures, and METS (multiples of metabolic resting rate) in order to determine the amounts of work that is performed by the individual's body. A heart monitor measures the heart rate, and an accelerometer measures the acceleration of the body along one or more axes. An altimeter measures change in altitude, a glucose monitor measures glucose in tissue and blood, and thermometers, thermistors, or thermocouples measure body temperature. Data including body fat and blood pressure measurements are stored locally and transferred to a processor for calculation of the rate of physiological energy expenditure. Certain cardiovascular parameters are mathematically determined. Comparison of each axis response to the individual's moment can be used to identify the type of activity performed and the information may be used to accurately calculate total energy expenditure for each physical activity. Energy expenditure may be calculated by assigning a separate proportionality coefficient to each axis and tabulating the resulting filtered dynamic acceleration over time, or by comparison with previously predetermined expenditures for each activity type. A comparison of total energy expenditure from the current activity is compared with expenditure from a previous activity, or with a baseline expenditure rate to assess the level of current expenditure. A measure of the individual's cardio-vascular health may be obtained by monitoring the heart's responses to various types of activity and to total energy expended. | 1. Apparatus for detecting an individual's physical condition during an activity, the apparatus comprising: a processor connected to receive data indicative of selected parameters of the individual's condition, including at least, heart rate; a plurality of accelerometers disposed to align substantially along orthogonal axes of the individual's movements during the activity for supplying data indication of such accelerations to the processor' and an output device connected to the processor for providing sensory output indication of calculations by the processor from the data supplied thereto that is indicative of parameters representative of the individual's physical condition. 2. A method for analyzing parameters indicative of a physical condition of an individual, comprising the steps for: sensing physical data including heart rate; sensing acceleration data of the individual along a plurality of acceleration axes; filtering the acceleration data to yield a selected component thereof; and integrating the selected component of acceleration data to. produce an output indicative of an individual's physical condition. | - | A61B005/02
US20050043612 | A1 | 2005-02-24 | Multipurpose connection/reception device for nuclear magnetic resonance imager | 2002-09-25 | The universal connector/receiver device for a nuclear magnetic resonance imager (1) of the invention is provided with at least one radiofrequency transmitter coil (5) and with at least one standard radiofrequency receiver coil (6). According to the invention, the device comprises at least one independent radiofrequency receiver coil (14) adapted to the shape and/or size of an item to be investigated, for the purpose of transforming an electromagnetic signal induced by nuclear magnetic resonance into an electrical signal, said independent radiofrequency receiver coil (14) being connected to a receiver coupling loop (20) serving to provide magnetic coupling with the standard radiofrequency receiver coil (6). | 1. A universal connector/receiver device for a nuclear magnetic resonance imager (1) provided with at least one radiofrequency transmitter coil (5) and with at least one standard radiofrequency receiver coil (6), the device being characterized in that it comprises at least one independent radiofrequency receiver coil (14) adapted to the shape and/or size of an item to be investigated, for the purpose of transforming an electromagnetic signal induced by nuclear magnetic resonance into an electrical signal, said independent radiofrequency receiver coil (14) being connected to a receiver coupling loop (20) serving to provide magnetic coupling with the standard radiofrequency receiver coil (6). 2. A device according to claim 1, characterized in that a coupling preamplifier (21) is inserted between the independent radiofrequency receiver coil (14) and the receiver coupling loop (20). 3. A device according to claim 1, characterized in that the independent radiofrequency receiver coil (14) includes tuning and matching means (16). 4. A device according to claim 1, characterized in that the independent radiofrequency receiver coil (14) includes decoupling means (17). 5. A device according to claim 1, characterized in that the independent radiofrequency receiver coil (14) is selected from standard radiofrequency receiver coils. 6. A device according to claim 1, characterized in that the receiver coupling loop (20) is positioned inside the standard radiofrequency receiver coil (6). 7. A device according to claim 1, characterized in that the receiver coupling loop (20) and the standard radiofrequency receiver coil (6) are located within a magnetic field generated by a magnet associated with the imager. 8. A device according to claim 2, characterized in that an electronic control circuit (18) is connected to the tuning and matching means (16) and/or to the decoupling means (17). 9. A device according to claim 1, characterized in that two independent radiofrequency receiver coils (14) disposed in quadrature are connected to two receiver coupling loops (20) providing magnetic coupling with two standard radiofrequency receiver coils (6) of the under imager (1). 10. A device according to claim 1, characterized in that two independent radiofrequency receiver coils (14) disposed in quadrature are connected to the inputs of an adder device having at least two inputs and one output, said output being connected to the receiver coupling loop (20). 11. A device according to claim 8, characterized in that it includes a monitor loop (19) providing magnetic coupling with the radiofrequency transmitter coil (2) and connected to the electronic control circuit (18). 12. A device according to claim 1, characterized in that it includes at least one independent radiofrequency transmitter coil (30) connected to at least one transmitter coupling loop (31) providing magnetic coupling with the radiofrequency transmitter coil (5), and in that a frequency synthe... | - | A61B005/05
US20050004449 | A1 | 2005-01-06 | Method for marker-less navigation in preoperative 3D images using an intraoperatively acquired 3D C-arm image | 2004-05-20 | In a method for marker-less navigation of a medical instrument in preoperative 3D images using an intraoperatively acquired 3D C-arm image, an intraoperative 3D Image is acquired with a C-arm system, the medical instrument brought into registration with regard to the intraoperative 3D image D, whereby a registration matrix MDN is obtained. The intraoperative 3D image is brought into registration with regard to an existing preoperative 3D image by means of image-based registration, whereby a registration matrix is obtained. Navigation of the medical instrument in the preoperative 3D image can then proceed. | 1. A method for marker-less navigation of a medical instrument comprising the steps of: during a medical interventional procedure involving interaction of a medical instrument with a subject, intraoperatively acquiring a 3D image of the subject using a C-arm x-ray system; bringing the medical instrument into registration with the 3D image, and thereby obtaining a first registration matrix; bringing the 3D image into registration with respect to a pre-existing preoperative 3D image using an image-based registration, and thereby obtaining a second registration matrix; and navigating said medical instrument in said preoperative 3D image. 2. A method as claimed in claim 1 comprising obtaining said first registration matrix by marker-less registration. 3. A method as claimed in claim 1 wherein said C-arm x-ray system has a C-arm subject to deformation, and comprising taking said deformation into account for determining said second registration matrix. 4. A method as claimed in claim 1 comprising generating said preoperative 3D image dependent on a plan for said interventional procedure. 5. An x-ray system comprising: a C-arm on which an x-ray source and a radiation detector are mounted, said radiation detector generating electrical signals dependent on x-rays from said x-ray source incident thereon after attenuation by a subject adapted to be disposed between said x-ray source and said radiation detector; and a control and processing unit for controlling operation of said x-ray source and for processing said electrical signals from said radiation detector, said control and processing unit, during a medical interventional procedure involving a medical instrument interacting with the subject, operating said x-ray source for acquiring an intraoperative 3D image of the subject, registering the medical instrument with respect to said intraoperative 3D image for obtaining a first registration matrix, registering the 3D image with respect a pre-existing preoperative 3D image stored in said control and processing unit, using an image-based registration, for obtaining a second registration matrix, and presenting a display of said preoperative 3D image allowing navigation of said medical instrument in said preoperative 3D image. | - | A61B005/05
US20050043605 | A1 | 2005-02-24 | System and method for measuring an electrocardiogram and communicating with an implanted device | 2003-08-06 | Systems and methods for measuring an electrocardiogram and communicating with an implanted device of an patient. The system may include a support structure including a support surface, as well as a communication system coupled to the support structure. The communication system may include a coil positioned to communicate with the implanted device when the patient is positioned on the support surface of the support structure. The communication system may be moveable with respect to the support structure to optimize communication with the implanted device. The system may also include a mat including a first surface and an electrode associated with the mat. The electrode may be positioned to make contact with the patient to allow for the measuring of the electrocardiogram alone or in conjunction with testing functionality of the implanted device. The mat may be positioned on the support structure. | 1. An apparatus for measuring an electrocardiogram of a patient, comprising: a mat including a first surface, upper and lower portions, and right and left sides; and an electrode associated with the mat, the electrode being positioned to contact the patient and obtain the patient's electrocardiogram. 2. The apparatus of claim 1, wherein the electrode is positioned to contact an upper body of the patient when the patient is in contact with the first surface of the mat. 3. The apparatus of claim 1, wherein the electrode is an electrode button. 4. The apparatus of claim 1, wherein the electrode is an electroconductive strip. 5. The apparatus of claim 1, wherein the electrode comprises a plurality of electrodes positioned on the mat to optimize contact between the electrodes and anatomical features of the patient. 6. The apparatus of claim 5, wherein the plurality of electrodes includes: at least one electrode positioned generally on the right side of the upper portion of the mat corresponding to a right shoulder or right upper arm of the patient; and at least one electrode positioned generally on the left side of the upper portion of the mat corresponding to a left shoulder or left upper arm of the patient; and at least one electrode position generally in the left side of the lower portion of the mat corresponding to a lower lumbar, left buttock, or left leg of the patient 7. The apparatus of claim 1, wherein the electrode comprises a contact surface for contacting the patient that is raised relative to the first surface of the mat. 8. The apparatus of claim 1, wherein the electrode includes: a base associated with the mat; and a detachable gel electrolyte cap. 9. The apparatus of claim 1, wherein at least a portion of the mat is disposable after use. 10. The apparatus of claim 1, wherein the mat is made of a polymer. 11. The apparatus of claim 5, further comprising a device to automatically select which of the plurality of electrodes to use in obtaining the electrocardiogram based on selection criteria. 12. The apparatus of claim 11, wherein the selection criteria includes factors selected from the group consisting of but not limited to: slope, amplitude, contact impedance, noise, and geometry of the electrical signal from the electrodes. 13. The apparatus of claim 12 wherein the contact impedance is obtained by sending minute electrical pulses to the electrode to obtain the impedance of the electrodes to assess contact between the electrodes and the patient. 14. An apparatus for communicating with an implanted device in a patient, comprising: a support structure including a support surface; and a system coupled to the support structure, the system including a coil positioned to communicate with the implanted device when the patient is positioned on the support surface of the support structure. 15. The apparatus of claim 14, wherein the system is at least partially disposed within the support structure. 16. The app... | - | A61B005/04
US20050119546 | A9 | 2005-06-02 | Systems and methods for locating blood vessels | 2003-07-31 | A method for locating a blood vessel includes transmitting waves into a body part through which a blood vessel runs, detecting reflections of the waves, determining a location of the blood vessel responsive to detecting the reflections of the waves, and providing a visual indication at a location that is adjacent to the blood vessel. | 1. A method for locating a blood vessel, comprising the steps of: transmitting waves into a body part through which a blood vessel runs; detecting reflections of the waves; determining a location of the blood vessel responsive to detecting the reflections of the waves; and providing a visual indication at a location that is adjacent to the blood vessel, the visual indication being provided via a device that is attached to the body part. 2. The method of claim 1, wherein the waves comprise at least one of sound waves, optical waves, and magnetic waves. 3. The method of claim 1, wherein the step of providing the visual indication comprises turning on a light. 4. The method of claim 1, wherein the step of providing the visual indication comprises changing a brightness of a portion of a display device. 5. A system comprising: a transmitter configured to transmit waves into a body part through which a blood vessel runs; a receiver configured to receive reflections of the waves transmitted by the transmitter; a processor that is programmed to determine a location of the blood vessel responsive to the receiver receiving the reflections of the waves; and a display device that is configured to provide a visual indication at a location that is adjacent to the blood vessel responsive to the processor determining the location of the blood vessel; wherein the system is configured to be attached to the body part. 6. The system of claim 5, wherein the waves comprise at least one of sound waves, optical waves, and magnetic waves. 7. The system of claim 5, wherein the display device comprises a liquid crystal display (LCD). 8. The system of claim 5, wherein the display device comprises light-emitting diodes (LEDs). 9. A system for locating a blood vessel, comprising the steps of: means for transmitting waves into a body part through which a blood vessel runs; means for detecting reflections of the waves; means for determining a location of the blood vessel responsive to detecting the reflections of the waves; means for providing a visual indication at a location that is adjacent to the blood vessel; and means for attaching the system to the body part. 10. The system of claim 9, wherein the waves comprise at least one of sound waves, optical waves, and magnetic waves. 11. The system of claim 9, wherein the means for providing a visual indication comprises a liquid crystal display (LCD). 12. The system of claim 9, wherein the means for providing a visual indication comprises light-emitting diodes (LEDs). | - | A61B005/05 A61B008/00
US20050027186 | A1 | 2005-02-03 | Video-based surgical targeting system | 2004-02-10 | A video-based surgical targeting system for targeting anatomical structures within a patient. | 1. A video-based surgical targeting system comprising: a patient-specific database comprising a plurality of 2-D images of the anatomical structure of a patient; a patient-specific 3-D computer model of said anatomical structure of said patient, said patient-specific 3-D computer model being assembled from said plurality of 2-D images contained in said patient-specific database; graft placement means for (i) inserting virtual grafts into said 2-D images contained in said patient-specific database, and/or (ii) or inserting virtual grafts into said 3-D computer model; an image generator for generating a virtual image of the anatomical structure modeled by said patient-specific 3-D computer model; real-time image generating means for generating a real image of the anatomical structure of a patient; video mixing means for mixing said virtual image and said real image into an output image, whereby said output image may comprise either one of the two images exclusive of the other, or a composite of both images; and display means for displaying said output image. | - | A61B005/05
US20050059906 | A1 | 2005-03-17 | Specimen collector | 2003-09-12 | An economical specimen collector comprising a hollow elongated tubular housing with a sealed end and an open end with an opening means provided near the sealed end. A viscous substance may also be disposed near the open end of the hollow elongated tubular housing to seal the collected specimen in the hollow elongated tubular housing. The specimen collector may be used to collect liquid specimen and subsequently release the specimen by allowing air to enter the hollow elongated tubular housing through the opening means. | 1. A specimen collector comprising a hollow elongated tubular housing with a sealed end and an open end with an opening means provided near said sealed end wherein the specimen collector may be used to collect liquid specimen and subsequently release the specimen by allowing air to enter the hollow elongated tubular housing through said opening means. 2. A specimen collector as in claim 1, wherein the opening means is a score line. 3. A specimen collector as in claim 1, wherein the opening means is a snap-on cap. 4. A specimen collector as in claim 1, wherein the opening means is a screw-on cap. 5. A specimen collector comprising a hollow elongated tubular housing with a sealed end and an open end with an opening means provided near said sealed end and a viscous fluid provided near said open end wherein the specimen collector may be used to collect liquid specimen and wherein said viscous fluid will seal the collected liquid specimen in the hollow elongated tubular housing and subsequently release the specimen by allowing air to enter the hollow elongated tubular housing through said opening means. 6. A specimen collector as in claim 5, wherein the opening means is a score line. 7. A specimen collector as in claim 5, wherein the opening means is a snap-on cap. 8. A specimen collector as in claim 5, wherein the opening means is a screw-on cap. 9. A specimen collector as in claim 5, wherein the viscous fluid is silicone. 10. A specimen collector as in claim 6, wherein the viscous fluid is silicone. 11. A specimen collector as in claim 7, wherein the viscous fluid is silicone. 12. A specimen collector as in claim 8, wherein the viscous fluid is silicone. | - | A61B005/00
US06858006 | B2 | 2005-02-22 | Cardiopulmonary monitoring | 2001-09-07 | According to the invention, a system for monitoring health information of a plurality of patients is disclosed. Included in the system are a data gathering device, a node, a wide area network, and a monitoring center. The data gathering device includes a respiration sensor, a wireless transmitter, and a self-contained power source. The node is wirelessly coupled to the data gathering device and the wide area network is coupled to the node. Located remote to the node, the monitoring center is coupled to the wide area network. | 1. A system for monitoring health information of a plurality of patients, the system comprising: a data gathering device comprising: a respiration sensor, a wireless transmitter, and a self-contained power source; a node wirelessly coupled to the data gathering device; a wide area network coupled to the node; and a monitoring center located remote to the node and coupled to the wide area network, wherein: the respiration sensor measures movement between two points on skin of a one of the plurality of patients where the two points are proximate to the one's chest, the two points are between the respiration sensor and the skin of the one, and an area of two square inches or less is covered by the data gathering device. 2. The system for monitoring health information of the plurality of patients as recited in claim 1, further comprising a plurality of nodes where each is linked to both a different patient and the wide area network. 3. The system for monitoring health information of the plurality of patients as recited in claim 1, wherein the monitoring center reports medical data relating to diagnosing at least one of: lung disease, heart disease, sleep apnea, arrhythmia, ischemia, congestive heart failure, and sudden infant death syndrome. 4. The system for monitoring health information of the plurality of patients as recited in claim 1, wherein the data gathering device further includes a digitizer to digitize an analog signal from the respiration sensor. 5. The system for monitoring health information of the plurality of patients as recited in claim 1, wherein the node comprises: a portable device worn on one of the plurality of patients, and a wireless connection to the wide area network. 6. The system for monitoring health information of the plurality of patients as recited in claim 1, wherein the wide area network includes at least one of: a wireless datalink, a telephone line, an Internet connection, and a private network. 7. The system for monitoring health information of the plurality of patients as recited in claim 1, wherein the wireless transmitter has a range of up to about 300 feet. 8. The system for monitoring health information of the plurality of patients as recited in claim 1, further comprising a second data gathering device comprising at least three of the following: a heart rate sensor, a pulse pressure sensor, a blood pressure sensor, an oxymetry sensor, an exhaled CO2 sensor, an electrocardiogram sensor, a peripheral tissue edema sensor, a second wireless transmitter, and a second self-contained power source. 9. The system for monitoring health information of the plurality of patients as recited in claim 1, further comprising a medical professional interface proximate to the monitoring center, wherein the medical professional interface provides heart rate and respiration data to a medical professional. 10. The system for monitoring health information of the plurality of patients as recited in claim 1, wherein: th... | Wireless Medical, Inc. | A61B005/00
US06850798 | B2 | 2005-02-01 | Method and apparatus for measuring body fat in animals | 2002-10-08 | A method for measuring a body composition measure of an animal includes steps of measuring a first electrical impedance between a front foot pad of the animal and a rear foot pad of the animal; measuring a second electrical impedance between two front foot pads of the animal in parallel with one another and two rear foot pads of the animal in parallel with one another; and utilizing the first electrical impedance, the second electrical impedance, and a regression relationship to determine the body composition measure of the animal. | 1. An apparatus for measuring at least one body composition measure of an animal, said apparatus comprising: a mat having four pairs of electrodes on a surface thereof, each said electrode pair configured to contact a different paw of an animal standing on the mat; electronic circuitry electrically coupled to the four pairs of electrodes and configured to utilize the four pairs of electrodes to measure a first impedance of the animal standing on the mat through one front paw of the animal and one rear paw of the animal and a second impedance of the animal standing on the mat though both front paws of the animal in parallel and both rear paws of the animal in parallel; and the electronic circuitry including a processor configured to determine a body composition measure of the animal utilizing the first measured impedance and the second measured impedance. 2. An apparatus in accordance with claim 1 wherein the animal for which the pairs of electrodes, electronic circuitry, and processor are configured is a dog. 3. An apparatus in accordance with claim 1 wherein the processor is configured to determine at least one member of the group consisting of body fat and body fat percentage of the animal utilizing an empirically determined regression relationship. 4. An apparatus in accordance with claim 3 wherein the processor is configured to determine body fat percentage. 5. An apparatus in accordance with claim 1 wherein the processor is configured to determine at least one body composition measure selected from the group consisting of total body water, fat free mass, lean body mass, and body fat of the animal. 6. An apparatus in accordance with claim 5 wherein the processor is configured to determine at least one body composition measure selected from the group consisting of total body water, fat free mass, lean body mass, and body fat of the animal, as a percentage of the weight of the animal. 7. An apparatus in accordance with claim 1 wherein the electronic circuitry comprises a current source coupled to a first electrode of each pair of electrodes, a voltmeter coupled to a second electrode of each pair of electrodes, and a controller operatively coupled to the current source to energize electrodes of selected pairs of electrodes to pass a current through one front paw of the animal and one rear paw of the animal for the first impedance measurement and though both front paws of the animal in parallel and both rear paws of the animal in parallel for taking the second impedance measurement; the voltmeter also coupled to the current source to determine the first impedance and the second impedance. 8. An apparatus in accordance with claim 7 wherein the voltmeter is a phase sensitive voltmeter and the current source is an alternating current source. 9. An apparatus in accordance with claim 1 further comprising a display coupled to the processor and a keypad coupled to the processor, and wherein the processor is configured to input zoometric data fr... | Nestec, Ltd. | A61B005/05
US06870620 | B2 | 2005-03-22 | Apparatus and method for determining tissue characteristics | 2003-05-29 | An apparatus embodying the invention includes a probe head with an interrogation surface that is intended to be positioned adjacent or pushed into contact with a target material or tissue. The probe head is constructed to have a plurality of interrogation devices arranged across the face of the interrogation surface. The probe head is also constructed so that the interrogation device can conform to a non-uniform or non-planar surface of the target tissue. In some embodiments, the interrogation surface may have a particular shape that conforms to the shape of a target material. In other embodiments, one or more portions of the interrogation surface could be movable with respect to the remaining portions so that the interrogation surface could be movable with respect to remaining portions so that the interrogation surface can thereby conform to a non-uniform surface. In still other embodiments, a plurality of separately moveable interrogation devices can be arranged across the interrogation surface. During a measurement process, the interrogation surface would be pressed into contact with the non-uniform surface to cause individual ones of the interrogation devices to move, thereby causing the probe head to conform to the non-uniform surface. | 1. A method of detecting characteristics of a target material, comprising the steps of: positioning a probe head having a plurality of interrogation devices adjacent a first plurality of interrogation positions on a non-uniform surface area of a target material so that the plurality of interrogation devices conform to the non-uniform surface area; and detecting characteristics of the target material at the first plurality of interrogation positions with the plurality of interrogation devices, wherein the plurality of interrogation devices are each mounted in the probe head so that they are axially slidable within the probe head, and wherein the positioning step comprises pushing the probe head into contact with the target material to cause at least some of the plurality of interrogation devices to move, thereby causing the plurality of interrogation devices to conform to the non-uniform surface area of the target material. 2. A method of detecting characteristics of a target material, comprising the steps of: positioning a probe head having a plurality of interrogation devices adjacent a first plurality of interrogation positions on a non-uniform surface area of a target material so that the plurality of interrogation devices conform to the non-uniform surface area; detecting characteristics of the target material at the first plurality of interrogation positions with the plurality of interrogation devices; repositioning the probe head so that the plurality of interrogation devices are adjacent at least one additional plurality of interrogation positions on the target material, wherein the first and at least one additional plurality of positions are not coincident; and detecting characteristics of the target material at the at least one additional plurality of interrogation positions. 3. The method of claim 2, wherein the repositioning step comprises rotating the plurality of interrogation devices around a common axis. 4. The method of claim 1, further comprising the steps of: withdrawing the probe head from the target material; moving the plurality of interrogation devices; and repeating the positioning and detecting steps to detect characteristics of the target material at a second plurality of interrogation positions on the target material. 5. The method of claim 4, wherein the moving step comprises rotating the plurality of interrogation devices around a common axis. 6. The method of claim 1, wherein the detecting step comprises: illuminating each of the first plurality of interrogation positions with electromagnetic radiation; and detecting electromagnetic radiation returned from each of the first plurality of interrogation positions to obtain a plurality of measurements indicative of characteristics of the target material at each of the first plurality of interrogation positions. 7. The method of claim 6, wherein the detecting step comprises detecting, for each of the first plurality of interrogation positions, the intensity of th... | Spectrx, Inc. | G01N021/00 A61B005/00
US20050054910 | A1 | 2005-03-10 | Optical image-based position tracking for magnetic resonance imaging applications | 2004-07-13 | An optical image-based tracking system determines the position and orientation of objects such as biological materials or medical devices within or on the surface of a human body undergoing Magnetic Resonance Imaging (MRI). Three-dimensional coordinates of the object to be tracked are obtained initially using a plurality of MR-compatible cameras. A calibration procedure converts the motion information obtained with the optical tracking system coordinates into coordinates of an MR system. A motion information file is acquired for each MRI scan, and each file is then converted into coordinates of the MRI system using a registration transformation. Each converted motion information file can be used to realign, correct, or otherwise augment its corresponding single MR image or a time series of such MR images. In a preferred embodiment, the invention provides real-time computer control to track the position of an interventional treatment system, including surgical tools and tissue manipulators, devices for in vivo delivery of drugs, angioplasty devices, biopsy and sampling devices, devices for delivery of RF, thermal energy, microwaves, laser energy or ionizing radiation, and internal illumination and imaging devices, such as catheters, endoscopes, laparoscopes, and like instruments. In other embodiments, the invention is also useful for conventional clinical MRI events, functional MRI studies, and registration of image data acquired using multiple modalities. | 1. An optical image-based motion tracking method for determining the location and orientation of at least one object moving through three-dimensional space within or on the surface of a human or non-human body undergoing magnetic resonance (MR) imaging, the method comprising (a) obtaining 3D coordinates of the at least one object within a field-of-view of said MR imaging system using a plurality of MR-compatible cameras; (b) obtaining motion information coordinates with the optical tracking system; (c) converting motion information coordinates obtained with the optical tracking system into coordinates of said MR imaging system; (d) acquiring a motion information file for each MR imaging scan of the body; (e) converting said motion information file into coordinates of the MR imaging system using a registration transformation; (f) applying each converted motion information file to realign its corresponding MR time series of images; and applying each converted motion information file and corresponding MR time series of images to track movement of the at least one object in the field-of-view. 2. The method of claim 1, wherein the at least one object comprises biological materials in a human or non-human body. 3. The method of claim 1, wherein the at least one object comprises at least one medical device used in diagnostic and interventional medical and surgical procedures. 4. The method of claim 3 wherein the at least one medical device is selected from the group consisting of surgical tools and tissue manipulators, devices for in vivo delivery of drugs, angioplasty devices, biopsy and sampling devices, devices for delivery of energy or radiation, and internal illumination, imaging devices, tools, instruments, devices, and chemical agents used in conventional anatomic MR imaging or functional MRI studies. 5. The method of claim 1, wherein the camera system estimates motion with six degrees of freedom of a rigid tool containing multiple precisely located reflective objects, the camera system comprises an MR-compatible current charge-coupled-device camera. 6. The method of claim 5, wherein the camera system provides an image with high spatial resolution and wherein the camera system operates at video frame rates and/or the camera system provides measurement accuracy and precision below 100 microns. 7. The apparatus of claim 6, wherein the camera system uses a low-intensity pulsed or continuous light source. 8. The apparatus of claim 7 wherein the camera system is sensitive to at least one specific optical wavelengths outside the range of human vision. 9. The method of claim 1, wherein the optical tracking system transmits position data in MRI spatial coordinates to an MRI system computer to allow for retrospective image coregistration and optionally The optical tracking system transmits the position data in the MR imaging spatial coordinates for real-time display of head motion during real-time fMRI. 10. The method of claim 9, wherei... | Sunnybrook and Women's College Health Sciences Centre | A61B005/05
US06904692 | B2 | 2005-06-14 | Method and system for capturing and supporting 3-D contour | 2004-06-18 | A three-dimensional (3-D) capture method and system having a 3-D contour capture device for capturing a surface contour of an object, a contoured support device for placing between the surface and the 3-D contour capture device that provides additional support to at least a portion of the surface, wherein a first contour captured by the 3-D contour capture device is modified based on a second contour captured with the contoured support device placed between the surface and the 3-D contour capture device to provide a resultant 3-D contour. | 1. A three-dimensional (3-D) capture system comprising: a 3-D contour capture device for capturing a surface contour of an object; a contoured support device for placing between said surface and said 3-D contour capture device that provides additional support to at least a portion of said surface, wherein a first contour captured by said 3-D contour capture device is modified based on a second contour captured with said contoured support device placed between said surface and said 3-D contour capture device to provide a resultant 3-D contour. 2. The system of claim 1, wherein said 3-D capture device is selected from the group consisting of: a pin digitizer, an optical digitizer, and a mechanical trace duplicator. 3. The system of claim 1, wherein said contoured support device comprises a convex surface for contacting said surface of said object. 4. The system of claim 1, wherein said contoured support device has a resilient surface for supporting said surface of said object. 5. The system of claim 1, wherein said contoured support device matingly interfaces with said 3-D capture device. 6. The system of claim 1, wherein said contoured support device facilitates the acquisition of said second contour capture. 7. The system of claim 1, wherein said contoured support device supports said surface placed thereon, and applied with a predetermined, known range of force, in a first support position. 8. The system of claim 7, wherein said contoured support device supports said surface placed thereon, and applied with a force greater than said predetermined, known range of force, in a second support position. 9. The system of claim 1, wherein said contoured support device can be varied in size to accommodate a plurility of objects having a plurality of surface sizes. 10. The system of claim 1, further comprising an auxiliary support device for providing support, in addition to the additional support provided by said contoured support device. 11. A method for capturing a 3-D (three-dimensional) contour comprising: placing an object on a 3-D contour capture device; acquiring a first contour of a surface of said object; placing a contoured support device between said surface and said 3-D contour capture device; supporting at least a portion of said surface on said contoured support device, said contoured support device providing additional support to said at least a portion of said surface; acquiring a second contour of said surface of said object with said contoured support device placed between said surface and said 3-D contour capture device; and providing a resultant 3-D contour of said surface based on said second contour modifying said first contour. 12. The method of claim 11, wherein said 3-D capture device is selected from the group consisting of: a pin digitizer, an optical digitizer, and a mechanical trace duplicator. 13. The method of claim 11, further comprising saving said first contour for modification using a mechanical device, a... | Amfit, Inc. | G01B007/28 A61B005/103
US06850786 | B2 | 2005-02-01 | Ocular analyte sensor | 2003-09-03 | An ophthalmic lens comprising a receptor moiety can be used to determine the amount of an analyte in an ocular fluid. The receptor moiety can bind either a specific analyte or a detectably labeled competitor moiety. The amount of detectably labeled competitor moiety which is displaced from the receptor moiety by the analyte is measured and provides a means of determining analyte concentration in an ocular fluid, such as tears, aqueous humor, or interstitial fluid. The concentration of the analyte in the ocular fluid, in turn, inidicates the concentration of the analyte in a fluid or tissue sample of the body, such as blood or intracellular fluid. | 1. An ophthalmic sensor for detecting an analyte in an cular fluid, comprising: an ophthalmic lens; and one or more detection reagents for said analyte in and/or on said ophthalmic lens, wherein the detection reagents comprise a receptor moiety and a fluorescent moiety wherein the receptor moiety comprises an analyte/competitor moiety binding site at which the analyte can reversibly bind, and wherein the fluorescent moiety in cooperation with the receptor moiety provides a detection of the analyte. 2. The ophthalmic sensor of claim 1, wherein the opthalmic lens is selected from the group consisting of a contact lens, an intraocular lens, a subconjunctival lens, an intracorneal lens, and a shunt or implant that can rest in the cul de sac of an eye. 3. The ophthalmic sensor of clalm 2, wherein the analyte is selected from the group consisting of an electrolyte, a metallic element, a polypeptide hormone, a chronically administered medication, an acutely administered medication, small molecule hormone, a marker of inflammation, a marker of allergy, a lipid, a protein, marker of infection, and a metabolite. 4. The ophthalmic sensor of claim 3, wherein the ocular fluid is selected from the group consisting of tears, aqueous humor, and interstitiial fluid. 5. The ophthalmic sensor of claim 2, wherein the detection reagents are covalently bound to the lens material of the ophthalmic lens. 6. The ophthalmic sensor of claim 5, wherein the detection reagents are boronic acid derivatives. 7. The ophthalmic sensor of claim 6, wherein the boronic acid derivatives comprise a fluorescent moiety, a boronic acid and tertiary amine. 8. The ophthalmic sensor of claim 2, wherein the detection reagents are boronic acid derivatives. 9. The ophthalmic sensor of claim 8, wherein the boronic acid derivatives comprise a fluorescent moiety, a boronic acid and tertiary amine. 10. An analyte sensor system, comprising (a) an ophthalmic lens for detecting an analyte in an ocular fluid, having detection reagent for said analyte, wherein the detection reagent comprises a receptor moiety and a fluorescent moiety, wherein the receptor moiety comprises an analyte/competitor moiety binding site at which the analyte can reversibly bind, and wherein the fluorescent moiety in cooperation with the receptor moiety provides a detectable signal indicative of the analyte; (b) a detector configured to detect the detectable signal. 11. The analyte sensor system of claim 10, further comprising a transmitter coupled to the detector and configured to transmit to a pump a signal indicating whether the detectable signal is detected by the detector, wherein the pump is configured to vary a concentration of the analyte in a body fluid or tissue. 12. The analyte sensor system of claim 11, wherein the transmitter is contained in a personal accessory. 13. The analyte sensor system of claim 11, further comprising the pump. 14. The analyte sensor system of claim 11, wherein the transmitter ... | Novartis AG | A61B005/00
US06849045 | B2 | 2005-02-01 | Computerized medical diagnostic and treatment advice system including network access | 2002-11-19 | A system and method for providing computerized, knowledge-based medical diagnostic and treatment advice. The medical advice is provided to the general public over networks, such as a telephone network or a computer network. The invention also includes a stand-alone embodiment that may utilize occasional connectivity to a central computer by use of a network, such as the Internet. New authoring languages, interactive voice response and speech recognition are used to enable expert and general practitioner knowledge to be encoded for access by the public. “Meta” functions for time-density analysis of a number of factors regarding the number of medical complaints per unit of time are an integral part of the system. A re-enter feature monitors the user's changing condition over time. A symptom severity analysis helps to respond to the changing conditions. System sensitivity factors may be changed at a global level or other levels to adjust the system advice as necessary. | 1. A medical diagnostic system comprising: a computing environment arranged to receive patient information, comprising: a communications network; a server computer connected to the network; a client processor connected to the network and in data communication with the server computer via the network; an input device, connected to the client processor, to receive patient information from a user who is the patient or a proxy or assistant thereto; a script database; an output device, connected to the client processor, to provide information indicative of a diagnosed medical condition information; the environment executing programs for diagnosing by scoring a medical condition based on said patient information and communicating said diagnosed condition via said output device; said programs comprising: a plurality of medical complaint algorithms selectively executed based on at least a portion of the received information, wherein any one of the medical complaint algorithms scores at least a portion of the received information and diagnoses a medical condition associated with the executed medical complaint algorithm if the score reaches or passes a threshold; and wherein the program is arranged to read data from, and write data to, a medical history database stored in association with the client processor or said server computer, wherein any such scored information transferred between the client processor and the server computer is securely transmitted; and wherein each medical complaint algorithm is executed by said client processor, by a script engine program which is arranged: to interpret a medical complaint script file comprising lists of disease data, symptom data and question data; to output questions to said user; to input answers from said user via said input device; and to score said patient data and diagnose a said medical condition and update said medical history database using said scoring; and wherein said server computer is arranged to selectively download a said medical complaint script file to said client processor. 2. The system of claim 1, wherein the medical condition comprises a disease. 3. The system of claim 1, wherein the communications network comprises the Internet. 4. The system of claim 1, wherein the client processor utilizes a web browser. 5. The system of claim 1, additionally comprising a treatment table accessed according to the diagnosed medical condition. 6. The system of claim 1, wherein each of the plurality of medical complaint algorithms is associated with one or more medical conditions. 7. The system of claim 1, wherein the diagnosed medical condition is communicated to a patient. 8. The system of claim 1, wherein the diagnosed medical condition is communicated to a physician. 9. The system of claim 8, wherein the score associated with the diagnosed medical condition is communicated to the physician. 10. The system of claim 1, wherein a plurality of potentially diagnosed medical conditions are accumulat... | First Opinion Corporation | A61B005/00
US06860897 | B2 | 2005-03-01 | System and method for providing feedback to an individual patient for automated remote patient care | 2003-08-22 | A system for providing feedback to an individual patient for automated remote patient care is presented. A medical device adapted to be implanted for a patient collects and regularly records a device measures set containing individual device measures. A remote client processes voice feedback into a set of quality of life measures relating to patient self-assessment indicators. A database collects the identified collected device measures set, and the quality of life measures set into a patient care record. A server periodically receives the identified collected device measures set and the quality of life measures set from the medical device and the remote client, and analyzes the identified collected device measures set, the quality of life measures set, and the collected device measures sets in the patient care record for the individual patient relative to other collected device measures sets stored in the database to determine a patient status indicator. | 1. A system for providing feedback to an individual patient for automated remote patient care, comprising: a medical device adapted to be implanted for the individual patient collecting and regularly recording a device measures set comprising individual device measures which each relate to patient information; a remote client processing voice feedback into a set of quality of life measures which each relate to patient self-assessment indicators, the voice feedback having been spoken by the individual patient into a remote client substantially contemporaneous to the collection of an identifiable device measures set; a database collecting the set of measures from the medical device by storing the collected device measures set, the identified collected device measures set, and the quality of life measures set into a patient care record for the individual patient within a database organized to store one or more patient care records which each comprise a plurality of the collected device measures sets, the identified collected device measures set, and the quality of life measures set; a server periodically receiving the identified collected device measures set and the quality of life measures set respectively from the medical device and the remote client, and analyzing the identified collected device measures set, the quality of life measures set, and one or more of the collected device measures sets in the patient care record for the individual patient relative to one or more other collected device measures sets stored in the database server to determine a patient status indicator. 2. A system according to claim 1, the remote client further comprising: an audio prompter requesting a quality of life measure via a voice prompt played on the remote client to the individual patient. 3. A system according to claim 2, further comprising: a written script comprising a plurality of quality of life measure requests stored within the remote client; and the audio prompter further comprising a speech synthesizer module retrieving each quality of life request from the stored written script with each such retrieved quality of life measure request comprising one such voice prompt and synthesizing speech for playback from the retrieved quality of life request. 4. A system according to claim 2, further comprising: pre-recorded speech comprising a plurality of quality of life measure requests stored within the remote client; and the audio prompter further comprising a playback module retrieving each quality of life request from the stored pre-recorded speech with each such retrieved quality of life measure request comprising one such voice prompt and playing the pre-recorded speech from the retrieved quality of life request. 5. A system according to claim 1, the remote client further comprising: a speech engine recognizing individual words in the spoken voice feedback and translating the individual spoken words into written individual words. 6. A system acco... | Cardiac Intelligence Corporation | A61B005/04
US06840910 | B2 | 2005-01-11 | Method of distributing skin care products | 2001-08-01 | The present invention relates to a method of distributing a skin care product to a subject, the method including the steps of: (a) obtaining a sample of interstitial fluid from the skin of the subject; (b) measuring the amount of a skin analyte in the sample; and (c) distributing a skin care product to the subject to alter the amount of the skin analyte in the skin of the subject. | 1. A method of distributing a skin care product to a subject, said method comprising the steps of: (a) obtaining a sample of interstitial fluid from the skin of said subject; and (b) measuring the amount of a skin analyte in said sample; and (c) distributing a skin care product to said subject to alter the amount of said skin analyte in the skin of said subject. 2. A method of claim 1, wherein said method comprises creating a opening in the stratum corneum of the skin of said patient and accessing said sample through said opening. 3. A method of claim 2, wherein said opening is created with a needle, a blade, a laser, or an electric arc. 4. A method of claim 3, wherein said opening is created with a laser. 5. A method of claim 4, wherein said method further comprises comparing the amount of said analyte is compared to a reference standard. 6. A method of claim 5, wherein said skin care product comprises a vitamin. 7. A method of claim 4, wherein said skin care product comprises a vitamin. 8. A method of claim 3, wherein said sample is extracted through said opening under negative pressure. 9. A method of claim 8, wherein said skin analyte is a vitamin, an immunoglobulin, an insulin-like growth factor, an interleulin, an interleukin receptor antagonist, or a metalloproteinase. 10. A method of claim 8, wherein said skin analyte is vitamin C. 11. A method of claim 10, wherein said method further comprises comparing the amount of said analyte is compared to a reference standard. 12. A method of claim 11, wherein said skin care product comprises a vitamin. 13. A method of claim 10, wherein said skin care product comprises a vitamin. 14. A method of claim 8, wherein said method further comprises comparing the amount of said analyte is compared to a reference standard. 15. A method of claim 14, wherein said skin care product comprises a vitamin. 16. A method of claim 8, wherein said skin care product comprises a vitamin. 17. A method of claim 2, wherein said sample is extracted through said opening under negative pressure. 18. A method of claim 2, wherein said method further comprises comparing the amount of said analyte is compared to a reference standard. 19. A method of claim 18, wherein said skin care product comprises a vitamin. 20. A method of claim 2, wherein said skin care product comprises a vitamin. 21. A method of claim 1, wherein said skin analyte is a vitamin, an immunoglobulin, an insulin-like growth factor, an interleulin, an interleukin receptor antagonist, or a metalloproteinase. 22. A method of claim 1, wherein said skin analyte is vitamin C. 23. A method of claim 1, wherein said method further comprises comparing the amount of said analyte is compared to a reference standard. 24. A method of claim 23, wherein said skin care product comprises a vitamin. 25. A method of claim 1, wherein said skin care product comprises a vitamin. | Johnson & Johnson Consumer Companies, Inc. | A61B005/00 A61M035/00
US06942626 | B2 | 2005-09-13 | Apparatus and method for identifying sleep disordered breathing | 2004-07-22 | An apparatus and method for identifying sleep disordered breathing while the patient is awake. The device includes collection of raw data which is normalized, then conditioned and transformed for comparison against a threshold, enabling identification of the presence of and severity of sleep disordered breathing. Step 1 is the collection of raw data and normalization. Step 2 is the conditioning of the data (using Empirical Mode Decomposition or similar technique). Step 3 is the selection of several components in the conditioned data. Step 4 is the performing of a Hilbert transform on the conditioned data. Step 5 is selecting a constant frequency. Step 6 is charting output against a threshold. Step 7 is identifying the patient's condition based on an array of amplitudes and the threshold. | 1. A method for identifying sleep disordered breathing of a patient, the method comprising: collecting data of at least one cardio-respiratory function of the patient over time; generating a plurality of intrinsic mode functions from the data; generating an array of frequencies, times, and amplitudes based on at least one intrinsic mode function; generating an array of times and amplitudes based on a selected frequency; and identifying sleep disordered breathing of the patient from the generated amplitudes. 2. The method of claim 1 further including grouping the amplitudes from the array of times and amplitudes into a plurality of bins, each bin including amplitudes being within a predetermined range of magnitudes. 3. The method of claim 2 further including determining a cumulative number of amplitudes within a selected number of bins. 4. The method of claim 3 wherein the selected bins include amplitudes having the lowest magnitudes. 5. The method of claim 4 wherein identifying sleep disordered breathing includes comparing the cumulative number of amplitudes with a threshold. 6. The method of claim 5 wherein if the cumulative number of amplitudes is less than the threshold then the patient has sleep disordered breathing. 7. The method of claim 2 wherein the data includes respiratory airflow data. 8. The method of claim 2 wherein the data is collected while the patient is awake. 9. The method of claim 2 wherein the plurality of intrinsic mode functions is generated using Empirical Mode Decomposition. 10. The method of claim 2 wherein two intrinsic mode functions are selected. 11. The method of claim 2 wherein the array of frequencies, times, and amplitudes is generated from a Hilbert transform. 12. The method of claim 2 wherein a graphical representation represents the plurality of bins. 13. The method of claim 12 wherein the graphical representation is a histogram. 14. The method of claim 2 wherein the collected data is normalized. 15. A method for identifying sleep disordered breathing of a patient, the method comprising: collecting air flow data of the patient over time while the patient is awake; normalizing the air flow data; generating a plurality of intrinsic mode functions from the data using Empirical Mode Decomposition; selecting at least two intrinsic mode functions; performing a Hilbert transform on the two intrinsic mode functions to generate an array of frequencies, times, and amplitudes; generating an array of times and amplitudes based on a selected frequency; grouping the amplitudes from the array of times and amplitudes into a plurality of bins, each bin including amplitudes being within a predetermined range of magnitudes; determining a cumulative number of amplitudes within a selected number of bins, the selected bins including amplitudes having the lowest magnitudes; and diagnosing the patient with sleep disordered breathing if the cumulative number of amplitudes is less than a threshold. 16. The method of cla... | Predictive Technologies, Inc. | A61B005/08
US07311705 | B2 | 2007-12-25 | Catheter apparatus for treatment of heart arrhythmia | 2004-08-12 | A catheter apparatus is provided for use in the treatment of heart arrhythmia having a catheter shaft, a mapping and ablation catheter disposed within the shaft, and a control mechanism coupled to both the shaft and catheter. The catheter shaft includes a main body and a coaxial tip section joined to the main body. The tip section can be rotated about a central axis and curved away from the central axis in a controlled manner. The mapping and ablation catheter can be extended outward from the catheter shaft where it is able to take the form of a pre-stressed curve. The control mechanism controls axial rotation of the tip section, the degree of deflection of the tip section and longitudinal movement of the mapping and ablation catheter with respect to the catheter shaft. Preferably, the mapping and ablation catheter forms a pre-stressed loop when it is fully extended from the catheter shaft.;In another aspect of this invention, it provides a method for treatment of a heart arrhythmia having the steps of (1) obtaining cardiac image data from a medical imaging system, (2) creating a 3D model from this cardiac image data, (3) registering the 3D model to an interventional system, (4) positioning a catheter apparatus within a chamber of the heart, (5) displaying the catheter apparatus over the registered 3D model on the interventional system, (6) navigating the catheter apparatus within the heart guided by the registered 3D model, and (7) having the catheter apparatus ablate heart tissue at select locations. | 1. A catheter apparatus of the type used in the treatment of heart arrhythmia comprising: a catheter shaft having a main body and a coaxial tip section joined to the main body, the tip section having a tip distal end and being rotatable about a central axis and deflectable such that the tip section can be selectively curved away from the main body;a mapping and ablation catheter slidably disposed within the catheter shaft, the mapping and ablation catheter having a catheter distal portion, the catheter distal portion being a pre-stressed curve whereby the mapping and ablation catheter curves as the catheter distal portion is extended axially from the catheter shaft and when the catheter distal portion is fully extended from the catheter shaft, all of the curve is substantially coplanar with a plane substantially perpendicular to the central axis at the tip distal end; anda control mechanism coupled to both the catheter shaft and the mapping and ablation catheter whereby the control mechanism controls, with respect to the central axis, selective rotation and selective deflection of the tip section and controls selective axial movement of the mapping and ablation catheter with respect to the catheter shaft. 2. The apparatus of claim 1 wherein the curve forms a loop when the catheter distal portion is fully extended from the catheter shaft. 3. The apparatus of claim 2 wherein the loop has a diameter ranging from 10 mm. to 20 mm. 4. The apparatus of claim 2 wherein the loop has a selectively variable diameter and the control mechanism controls the diameter of the loop. 5. The apparatus of claim 4 wherein: the control mechanism is a steering handle;the steering handle has a first actuator mechanically connected with respect to the catheter shaft whereby actuation of the first actuator can independently rotate the tip section about the central axis and deflect the tip section away from the central axis; andthe steering handle has a second actuator mechanically connected with respect to the mapping and ablation catheter whereby actuation of the second actuator can independently move the mapping and ablation catheter axially within the catheter shaft and control the diameter of the loop formed by the mapping and ablation catheter. 6. The apparatus of claim 5 wherein the catheter apparatus is adapted to be displayed, when positioned in a chamber of the heart, over a 3D model registered with an interventional system, the 3D model being created from cardiac image data obtained from a medical imaging system, whereby the catheter apparatus can be navigated within the heart utilizing the registered 3D model. 7. The apparatus of claim 6 wherein the medical imaging system is a computer tomography (CT) system. 8. The apparatus of claim 7 wherein the heart arrhythmia is atrial fibrillation and wherein the 3D model is of the left atrium and pulmonary veins. 9. The apparatus of claim 6 wherein the mapping and ablation catheter has an electrode section at a d... | Medtronic, Inc. | A61B018/18
US06988994 | B2 | 2006-01-24 | Positive airway pressure system and method for treatment of sleeping disorder in patient | 2003-08-14 | Described are a positive airway pressure system and method for treatment of a sleeping disorder in a patient. The system includes a generator, a sensor and a processing arrangement. The generator supplies airflow and applies a pressure at to an airway of a patient. The sensor measures data corresponding to patient's breathing patterns. The processing arrangement analyzes the breathing patterns to determine whether the breathing patterns are indicative of at least one of the following patient's states: (i) a regular breathing state, (ii) a sleep disorder breathing state, (iii) a REM sleep state and (iv) a troubled wakefulness state. The processing arrangement adjusts the applied pressure as a function of the patient's state. | 1. A positive airway pressure system for treatment of a sleeping disorder in a patient, comprising: a generator supplying airflow and applying a pressure to an airway of a patient; a sensor measuring data corresponding to patient's breathing patterns; and a processing arrangement analyzing the breathing patterns to determine whether the breathing patterns are indicative of one of the following patient's states: (i) a regular breathing state, (ii) a sleep disorder breathing state, (iii) a REM sleep state and (iv) a troubled wakefulness state, the processing arrangement adjusting the applied pressure as a function of the patient's state, wherein, when the breathing patterns indicate one of states (i) and (ii) and (iii), the processing arrangement controls the generator to adjust the pressure to a first value and wherein, when the breathing patterns indicate state (iv), the processing arrangement controls the generator to adjust the pressure to a second value. 2. The system according to claim 1, wherein the sensor measures at least one of an airflow rate and a currently applied pressure. 3. The system according to claim 2, wherein processing arrangement monitors and adjusts the airflow and the pressure supplied by the generator until the system is disengaged. 4. The system according to claim 1, wherein the processing arrangement determines the breathing patterns as a function at least one of the airflow rate and the currently applied pressure. 5. The system according to claim 1, wherein the processing arrangement determines the patient's state as a function of at least one of a patient's blood pressure, a heart rate and EEG data. 6. The system according to claim 1, further comprising: a mask placed on a face of the patient and covering at least one of the mouth and the nose of the patient. 7. The system according to claim 6, further comprising: a tube connecting the mask to the flow generator for supplying the airflow to the patient. 8. The system according to claim 1, further comprising: a venting arrangement preventing the patient from rebreathing of the exhaled airflow. 9. The system according to claim 1, wherein the breathing patterns are stored in a database of the processing arrangement, the processing arrangement determining the patient's state as a function of currently detected breathing patterns and previous breathing patterns stored in the database. 10. The system according to claim 1, wherein when the breathing patterns indicate a change from one of states (i), (ii), (iii) to the state (iv), the processing arrangement controls the generator to reduce the pressure. 11. The system according to claim 1, wherein when the breathing patterns indicate a change from state (iv) to one of states (i), (ii) and (iii), the processing arrangement controls the generator to increase the pressure supplied by the generator. 12. The system according to claim 1, wherein when the breathing patterns indicate one of an elevated upper airway resi... | New York University | A61B005/08 A61M016/00
US07302292 | B2 | 2007-11-27 | Breast cancer screening | 2003-04-03 | A method of screening for breast cancer, comprising: testing a plurality of asymptomatic women by measuring at least one electrical impedance characteristic on at least one breast, said asymptomatic woman being classified as belonging to a first group having a first risk factor for breast cancer; and re-classifying some of the women as belonging to a second group having a second risk factor greater than the first risk factor, based on the at least one impedance characteristic, wherein the second group has a risk factor of at least twice that of the first group, but less than 15 times that of the first group; and wherein fewer than 60% of those in the first group that have breast cancer are reclassified into the second group. | 1. A method of screening for breast cancer, comprising: testing a plurality of asymptomatic women by measuring at least one electrical impedance characteristic on at least one breast, said asymptomatic woman being classified as belonging to a first group having a first risk factor for breast cancer; andre-classifying some of the women as belonging to a second group having a second risk factor greater than the first risk factor, based on the at least one impedance characteristic,wherein the second group has a risk factor of at least twice that of the first group, but less than 15 times that of the first group; andwherein fewer than 50% of those in the first group that have breast cancer are reclassified into the second group. 2. A method according to claim 1, wherein the second group has a risk factor at least 5 times as high as that of the first group. 3. A method according to claim 1, wherein the second group has a risk factor at least 10 times as high as that of the first group. 4. A method according to claim 1 wherein the first group consists of a general population of women between 15 and 40 years old. 5. A method according to claim 4 wherein the first group consists of a general population of women between 20 and 35 years old. 6. A method according to claim 1 wherein more than 20% percent of women having cancer in the first group are re-classified in said second group. 7. A method according to claim 6 wherein more than 25% percent of women having cancer in the first group are re-classified in said second group. 8. A method according to claim 6 wherein more than 30% percent of women having cancer in the first group are re-classified in said second group. 9. A method according to claim 6, wherein fewer than 40% of women having cancer in the first group are re-classified in said second group. 10. A method according to claim 7, wherein fewer than 40% of women having cancer in the first group are re-classified in said second group. 11. A method according to claim 8, wherein fewer than 40% of women having cancer in the first group are re-classified in said second group. 12. A method according to claim 1, wherein up to 10% of the women in the first group not having cancer are placed in the second group. 13. A method according to claim 1 wherein between 5% and 10% of the woman in the first group, not having cancer are placed in the second group. 14. Apparatus for breast cancer screening, comprising: a probe for acquiring electrical signals from a breast of a patient, belonging to a low risk group for breast cancer, having a first risk factor for having breast cancer; anda processor adapted to determine at least one dielectric parameter value responsive to signals acquired by the probe and to classify the patient as to whether she belongs to a high risk group, having a second risk factor of having breast cancer greater than the first risk factor, based on the at least one dielectric parameter,wherein the processor is calibrated to classi... | Mirabel Medical Ltd. | A61B005/05
US07313430 | B2 | 2007-12-25 | Method and apparatus for performing stereotactic surgery | 2003-08-28 | A stereotactic navigation system for navigating an instrument to a target within a patient may include a stereotactic head frame, an imaging device, a tracking device, a controller and a display. The stereotactic head frame is coupled to the patient and is used to assist in guiding the instrument to the target. The imaging device captures image data of the patient and of the stereotactic head frame. The tracking device is used to track the position of the instrument relative to the stereotactic head frame. The controller receives the image data from the imaging device and identifies the stereotactic head frame in the image data and automatically registers the image data with navigable patient space upon identifying the stereotactic head frame, while the display displays the image data. | 1. A stereotactic navigation system for navigating an instrument to a target site within a patient, said stereotactic navigation system comprising: a stereotactic head frame defining a navigable patient space and configured to be coupled to the patient and used to assist in guiding the instrument to the target site; anda tracking device removably coupled to said stereotactic head frame in one unique location to be used with registration of the navigable patient space and image data of the patient and configured to track the position of the instrument relative to the stereotactic head frame, wherein said tracking device is further configured to be removed from the stereotactic head frame during acquisition of the image data of the patient with the stereotactic head frame; anda coupling device including a first coupling portion defined by said stereotactic head frame and a second coupling portion defined by said tracking device complimentary to said first coupling portion; anda processor system configured to recognize a position and an orientation of the first coupling portion;wherein said tracking device is configured to be removably coupled to said stereotactic head frame at a unique location on said stereotactic head frame;wherein the processor system is further configured to relate the position and orientation of the first coupling portion to a position and orientation of the tracking device to register the navigable patient space to the image data. 2. The stereotactic navigation system as defined in claim 1 wherein said tracking device includes a plurality of removable transmitter coil arrays, each configured to generate an electromagnetic navigation field. 3. The stereotactic navigation system as defined in claim 2 said coupling device includes an attachment device associated with each transmitter coil array configured to be used to removably couple each transmitter coil array at its corresponding unique location. 4. The stereotactic navigation system as defined in claim 3 wherein each attachment device includes a plurality of rods extending from at least one of each transmitter coil array, said stereotactic headframe, or combinations thereof, wherein each plurality of rods has a unique rod pattern and at least one of said stereotactic head frame, said each transmitter coil array, or combinations thereof has a complimentary unique receiving hole pattern; wherein the complimentary unique pattern is configured to be recognized in image data with a processor system and the processor system is configured to relate the coupled position of the tracking device to the complimentary pattern to register the navigable patient space to the image data. 5. The stereotactic navigation system as defined in claim 2 wherein each transmitter coil array is formed from three orthogonal coils. 6. The stereotactic navigation system as defined in claim 2 further comprising a controller including the processor system in communication with each transmitter coil a... | Medtronic Navigation, Inc. | A61B005/05
US07396330 | B2 | 2008-07-08 | Wireless, internet-based medical-diagnostic system | 2004-01-06 | A system for monitoring a patient's vital signs that features a vital-sign monitor including sensors for measuring from the patient at least one of the following vital-sign data: O2 saturation, blood pressure, electro-cardiogram, respirator rate, and blood glucose level. The system also includes a global positioning system that determines location-based data. A wireless transmitter, in electrical contact with the vital-sign monitor and global positioning system, receives the vital-sign and location-based data and wirelessly transmits these data through a conventional wireless network. A gateway software piece receives and processes the data from the wireless network and stores these data in a computer memory associated with a database software piece. The system also includes an Internet-based user interface that displays the vital sign data for both individual patients and care-providers. | 1. A system for monitoring a patient, comprising: a vital-sign monitor comprising a sensor for measuring data characterizing O2 saturation from the patient;a global positioning system for determining location-based data;a wireless transmitter configured to receive the data and wirelessly transmit these data through a wireless network;a gateway software piece that receives and processes the data from the wireless network;a database software piece that communicates with the gateway software piece to receive the data and store them in a computer memory; andan Internet-based user interface that displays the data and comprises a first interface that displays vital-sign and location-based data for a single patient and a second interface that displays vital-sign and location-based data for a plurality of patients. 2. A system for monitoring a patient, comprising: a vital-sign monitor comprising:sensors for measuring from the patient at least one of the following vital-sign data: O2 saturation, blood pressure, heart rate, electro-cardiogram, respiratory rate, temperature and blood glucose level;a global positioning system that generates location-based data; anda wireless component that transmits the vital-sign and location-based data and receives component code;a wireless transmitter configured to receive the vital-sign and location-based data and wirelessly transmit these data through a wireless network;a gateway software piece that receives and processes the vital-sign and location-based data from the wireless network;a database software piece that communicates with the gateway software piece to receive the vital-sign and location-based data and stores them in a computer memory; andan Internet-based user interface that displays the vital sign and location-based data and comprises a first interface that displays vital-sign and location-based data for a single patient and a second interface that displays vital sign and location-based data for a plurality of patients. 3. The system of claim 2, wherein the Internet-based user interface comprises a login functionality that analyzes input information and in response renders either a first or second interface. 4. The system of claim 3, wherein the first interface is associated with a single entity, and the second interface is associated with a group of entities. 5. The system of claim 3, wherein the input information comprises a user login and a password. 6. The system of claim 3, wherein the second interface comprises a numerical table that displays the vital-sign and location-based data associated with the plurality of patients. 7. The system of claim 2, wherein the second interface comprises a web page that displays an alert message associated with a patient. 8. The system of claim 7, further comprising an application software piece that processes vital-sign data to generate the alert message. 9. The system of claim 8, wherein the application software piece comprises an algorithm that compares vita... | Triage Data Networks | A61B005/00
US07636457 | B2 | 2009-12-22 | Systems and methods for assessing disorders affecting fine motor skills using handwriting recognition | 2004-07-21 | A detection and tracking method that enables an objective determination of changes in handwriting with the passage of time and progress of medical conditions which affect fine motor skills. Specifically, a detection and tracking method which precisely describes a handwriting sample as a plurality of features which become indicators of a medical disorder affecting fine motor skills. The indicators are obtained and characterized using analytical and statistical techniques resulting in the development of diagnostic tools for detection and management of that disorder. | 1. In an image recognition system comprising an image graph constructor and a comparison module, a method for detecting target disorders, comprising: optically scanning a plurality of writing samples for each of a plurality of known subjects;storing the optically scanned writing samples in a database;grouping the samples chronologically;analyzing the optical scanned writing samples to detect trends, wherein analyzing the optical scanned writing samples includes: converting the optical scanned writing samples into a plurality of image graphs comprising edges and vertices using the image graph constructor,traversing each of the plurality of image graphs to capture data related to various geometric features included in the graphs, andcomparing the data related to the various geometric features for the plurality of image graphs using the comparison module and assigning a value to each geometric feature for each of the plurality of image graphs, the assigned values being used to determine whether a trend in the writing samples associated with a given target disorder can be discerned. 2. The method of claim 1, wherein the geometric features include dynamic features. 3. The method of claim 2, wherein the dynamic features include pen pressure. 4. The method of claim 2, wherein the dynamic features include tapers. 5. The method of claim 2, wherein the dynamic features include line continuity. 6. The method of claim 2, wherein the dynamic features include line integrity. 7. The method of claim 2, wherein the dynamic features include connectivity. 8. The method of claim 1, wherein the geometric features include static features. 9. The method of claim 8, wherein the static features include character topology. 10. The method of claim 8, wherein the static features include character dimensions. 11. The method of claim 8, wherein the static features include proportions and ratios. 12. The method of claim 8, wherein the static features include spacing. 13. The method of claim 8, wherein the static features include skew. 14. The method of claim 8, wherein the static features include embellishments or simplifications. 15. The method of claim 8, wherein the static features include character connections. 16. The method of claim 1, wherein grouping the writing samples chronologically comprises defining a plurality of time periods and grouping the plurality of writing samples by time period based on when the writing sample was created, and wherein the method further comprises averaging the values for each geometric feature for the plurality of image graphs for each time period and for each of the plurality of known subjects. 17. The method of claim 16, wherein determining whether a trend in the writing samples associated with a given target disorder can be discerned comprises determining whether at least one of the values or average values associated with certain geometric features associated with the known subjects that exhibit the target disorder exh... | Gannon Technologies Group LLC | G06K009/00
US08010179 | B2 | 2011-08-30 | Method and apparatus of gradient echo imaging with on-the-fly optimization of tissue suppression | 2003-09-25 | The present invention provides a system and method for on-the-fly optimization of the timing of suppression pulses and a k-space filling scheme for user-prescribed imaging parameters. The invention also minimizes total data acquisition time for the sequence tailored to the particular user-prescribed imaging parameters. A pulse sequence uses a 180° pulse to invert the magnetization corresponding to the suppressed tissue so that a maximum amount of time is provided to play out alpha or imaging pulses after each inversion. The pulse sequence optimizes the number of alpha pulses played out after each inversion pulse based on a specific protocol or imaging parameters selected by the user. This pulse sequence allows for a modified k-space filling scheme that places, at the center of k-space, the echo that most closely corresponds to the null point of the suppressed tissue. For the first inversion pulse, a flip angle less than 180° is used to drive the suppressed tissue magnetization into a steady-state condition immediately. | 1. A method of tissue suppression during gradient echo imaging in an MRI apparatus comprising the steps of: identifying a set of user-selected imaging parameters for a prescribed MR data acquisition of a targeted tissue;setting a length of a train of alpha pulses of a gradient echo sequence specific to the user-selected imaging parameters, wherein the step of setting the length of a train of alpha pulses is carried out on-the-fly; andapplying the gradient echo sequence to selectively acquire data from the targeted tissue in the MRI apparatus. 2. A method of tissue suppression during gradient echo imaging in an MRI apparatus comprising the steps of: identifying a set of user-selected imaging parameters for a prescribed MR data acquisition of a targeted tissue;setting a length of a train of alpha pulses of a gradient echo sequence specific to the user-selected imaging parameters, wherein the step of setting the length of a train of alpha pulses includes the step of determining an optimal number of RF pulses to be carried out after a spectrally selective inversion pulse; andapplying the gradient echo sequence to selectively acquire data from the targeted tissue in the MRI apparatus. 3. The method of claim 2 wherein the spectrally selective inversion pulse is constructed to have a flip angle sufficient to drive longitudinal magnetization of the suppressed tissue into a steady state condition prior to application of a subsequent alpha pulse. 4. The method of claim 3 further comprising the step of applying another spectrally selective inversion pulse at TR, wherein the another spectrally selective inversion pulse has a flip angle of 180° . 5. The method of claim 2 wherein the step of applying includes applying the series of tissue suppression pulses immediately after the spectrally selective RF pulse. 6. A method of tissue suppression during gradient echo imaging in an MRI apparatus comprising the steps of: identifying a set of user-selected imaging parameters for a prescribed MR data acquisition of a targeted tissue;setting a length of a train of alpha pulses of a gradient echo sequence specific to the user-selected imaging parameters;applying the gradient echo sequence to selectively acquire data from the targeted tissue in the MRI apparatus; andplacing, at a center of k-space, data corresponding to a gradient echo substantially corresponding to a null point of the suppressed tissue. 7. An MRI apparatus to acquire gradient echo data comprising: a magnetic resonance imaging (MRI) system having a plurality of gradient coils positioned about a bore of a magnet to impress a polarizing magnetic field and an RF transceiver system and an RF switch controlled by a pulse module to transmit RF signals to an RF coil assembly to acquire MR images; anda computer programmed to:(A) determine a null point of tissue to be suppressed;(B) determine a time interval for longitudinal magnetization of the tissue to recover to the null point; and(C) from the time inte... | General Electric Company | A61B005/05
US08177726 | B2 | 2012-05-15 | Rapid screening, threshold, and diagnostic tests for evaluation of hearing | 2004-08-06 | A rapid screening, threshold, and diagnostic tests for evaluation of hearing includes techniques that are particularly suited for rapid objective hearing screening and evaluation of newborns or other patients who are unable or unwilling to provide reliable subjective responses. The hearing tests may be frequency specific or may evaluate overall hearing ability without special focus on frequency-specific loss. The tests involve the use of novel stimuli, signal processing, signal analysis, and statistical techniques, including the use of ramped stimuli and evaluating the changes that these stimuli evoke in the individual's brain activity at different moments in time. | 1. A method of performing an auditory screening test on a patient by operating a system for performing objective audiometry, the method comprising: a. operating a processor of the system to acoustically present at least one modulated noise stimulus at a screening intensity to at least one ear of the patient;b. operating the processor to provide recording of response data related to the patient's response to the at least one stimulus;c. operating the processor of the system to perform signal analysis on said response data to generate result data;d. operating the processor of the system to evaluate the result data using at least one statistical test to determine the presence of at least one auditory steady-state response; and,e. operating the processor of the system to provide a pass/fail test result which indicates whether said patient has passed or failed said screening test, whereby the patient is assessed with normal hearing for a pass result. 2. The method of claim 1, wherein the at least one modulated noise stimulus includes at least one of: amplitude modulated broadband noise (BBN), amplitude modulated band-pass noise, amplitude modulated high-pass noise (HPN), and enhanced high-pass noise (EHPN). 3. The method of claim 1, wherein for step (d) the statistical technique includes generating a significance series by sequentially analyzing portions of the response data to generate a significance series of probability values for the at least one auditory steady-state response, and subjecting the significance series to a statistical conditional criterion to determine the presence of the response. 4. The method of claim 3, wherein said subjecting significance series to a statistical conditional criteria includes using at least one of: a consecutive count, a relative count and an adjusted critical value. 5. The method of claim 3, wherein said subjecting to a statistical conditional criterion includes using at an absolute count. 6. The method of claim 3, wherein the statistical conditional criterion is a significance value that is adjusted in relation to the number of comparisons being made. 7. The method of claim 3 wherein the statistical conditional criteria is at least one of a consecutive count and a relative count. 8. The method of claim 1 in which step (c) includes: (i) forming a plurality of epochs if response data using said response data;(ii) forming a plurality of sweeps of the response data by concatenating the plurality of epochs of response data;(iii) classifying each epoch of response data selected from the plurality of epochs of data as a rejected epoch if the epoch of data fails to meet one or more of the following criteria: having an SNR level above a specified value for at least one specified frequency bin of an amplitude spectrum of the epoch of data; and having an inadequate value for passing a homogeneity criteria;(iv) forming a plurality of accepted sweeps of the response data by concatenating the plurality of non-rejecte... |  | A61B005/00
US06849046 | B1 | 2005-02-01 | System and method for detecting the state of hydration of a living specimen | 2000-09-21 | The invention provides a system (2) for non-invasive detection of the state of hydration in a living specimen, the system including an RF generator/transmitter (416) for emitting RF radiation signals and for transmitting the radiation signals through a tissue of a living specimen; an RF receiver (8) for receiving RF signals transmitted through the tissue, and for feeding the signals to a processor (10) for comparison of relative attenuation of RF frequencies passing through the tissue with a reference attenuation ratio signal, and an indicator unit (12) for providing an output signal representative of the water content level of the tissue. A method for non-invasive detection of the state of hydration in a living specimen is also described and claimed. | 1. A system for non-invasive detection of the state of hydration in a living specimen, said system comprising: an RF generator/transmitter for emitting RF radiation signals at a plurality of frequencies and for transmitting said radiation signals through a tissue of a living specimen; a receiver adapted to receive RF radiation Signals passing through the living specimen at the plurality of frequencies; a processor; and an indicator unit for providing an output signal representative of a hydration state of said tissue; wherein said processor receives signals from said receiver and compares the intensity of the transmitted RF signals, at the plurality of frequencies, passing through said tissue with that of at least one reference value, indicating the state of hydration of said living tissue. 2. The system as claimed in claim 1, wherein said generator/transmitter emits RF radiation at frequencies of between 10 kHz and 300 GHz. 3. The system as claimed in claim 1, wherein said indicator unit provides an audible, visual or palpating output signal. 4. The system as claimed in claim 1, further including means for attaching said system to a wrist the user's body. 5. The system as claimed in claim 1, wherein the plurality of frequencies include at least one low frequency at which RF energy causes induction of ionic motion of ions dissolved in the body water. 6. The system as claimed in claim 5, wherein the plurality of frequencies include a frequency around 40 MHz. 7. The system as claimed in claim 5, wherein the plurality of frequencies include at least one high frequency at which RE energy is absorbed by body water by rotational excitation of water molecules. 8. The system as claimed in claim 7, wherein the plurality of frequencies include a frequency around 2.4 GHz. 9. The system as claimed in claim 1, wherein the plurality of frequencies include more than two frequencies. 10. The system as claimed in claim 1, wherein the indicator unit provides a warning signal when the living specimen is dehydrated. 11. The system as claimed in claim 1, wherein the indicator unit provides a warning signal when the living specimen is dehydrated. 12. The system as claimed in claim 1, wherein the processor is adapted to store the intensity of the transmitted RF signals, at the plurality of frequencies, passing through said tissue, under standard conditions, for use as the at least one reference value. 13. The system as claimed in claim 1, wherein the processor is preset with the at least one reference values, in accordance with known average body water content levels. 14. The system as claimed in claim 1, wherein the transmitter and receiver have separate ports leading to the living specimen. 15. The system as claimed in claim 1, wherein said at least one reference value comprises at least one attenuation ratio. 16. The system as claimed in claim 1, wherein said receiver is adapted to receive a signal transmitted through said tissue. 17. A method for n... | - | A61B005/00
US06871088 | B2 | 2005-03-22 | Method and apparatus for optimizing cardiac resynchronization therapy | 2003-03-20 | A method and apparatus for optimizing cardiac resynchronization therapy are provided. An iterative optimization procedure is performed to test the systolic hemodynamic effects of varying A-V-V timing schemes. The hemodynamic effect is assessed based on a surrogate of stroke volume. The stroke volume surrogate is derived from a sensor signal proportional to the blood pressure in the aorta or a major artery. The A-V-V timing scheme corresponding to the greatest stroke volume, as indicated by the stroke volume surrogate, is identified and automatically programmed to maintain optimal A-V-V settings acutely and chronically. | 1. A method for optimizing cardiac resynchronization therapy comprising: a. sensing a signal proportional to a blood pressure present in an aorta or a major artery of a patient; b. determining a stroke volume surrogate from the sensed signal proportional to blood pressure by deriving a signal characteristic that varies proportionally to stroke volume variations; c. at least temporarily storing in a computer readable storage medium at least a one of the following: the signal, the stroke volume surrogate, the signal characteristic d. applying a number of A-V-V timing schemes and repeating steps a., b., and c. for each of said number of A-V-V timing schemes; and e. identifying an optimal A-V-V timing scheme corresponding to the greatest stroke volume based on the stroke volume surrogate for at least two of said number of A-V-V timing schemes. 2. A computer readable medium for storing instructions for performing the following method, comprising: a. instructions for sensing a signal proportional to a blood pressure present in an aorta or a major artery of a patient; b. instructions for determining a stroke volume surrogate from the sensed signal proportional to blood pressure by deriving a signal characteristic that varies proportionally to stroke volume variations; c. instructions for at least temporarily storing in a computer readable storage medium at least a one of the following: the signal, the stroke volume surrogate, the signal characteristic d. instructions for applying a number of A-V-V timing schemes and repeating steps a., b., and c. for each of said number of A-V-V timing schemes; and e. instructions for identifying an optimal A-V-V timing scheme corresponding to the greatest stroke volume based on the stroke volume surrogate for at least two of said number of A-V-V timing schemes. 3. An apparatus for optimizing cardiac resynchronization therapy comprising a. means for sensing a signal proportional to a blood pressure present in an aorta or a major artery of a patient; b. means for determining a stroke volume surrogate from the sensed signal proportional to blood pressure by deriving a signal characteristic that varies proportionally to stroke volume variations; c. means for, at least temporarily, storing in a computer readable storage medium at least a one of the following: the signal, the stroke volume surrogate, the signal characteristic d. means for applying a number of A-V-V timing schemes and repeating steps a., b., and c. for each of said number of A-V-V timing schemes; and e. means for identifying an optimal A-V-V timing scheme corresponding to the greatest stroke volume based on the stroke volume surrogate for at least two of said number of A-V-V timing schemes. | Medtronic, Inc. | A61B005/04
US06859661 | B2 | 2005-02-22 | Surgical system for use in the course of a knee replacement operation | 2002-01-23 | A system for use by a surgeon during a knee replacement operation comprises a navigation computer whose memory holds data relating to size and shape of at least one implant as well as data obtained during pre-operative scanning. The system also registers the three dimensional position and orientation of the patient's tibia and/or femur during the course of the knee replacement operation. The system is capable of applying tension to the ligaments of the patient's knee in flexion or in extension after resection of the patient's tibia. Moreover the computer is programmed to display images of the bones on the computer's screen at different stages of the operation and with potential planes of cut. | 1. A system for use by a surgeon during implantation in a patient of a tibial implant and of a femoral implant in the course of a knee replacement operation, the system comprising: a computer having memory for holding data relating to size and shape of at least one tibial implant and at least one femoral implant as well as data obtained during pre-operative scanning of the patient relating to the tibia and femur of the patient and also data relating to the three dimensional position and orientation of at least one bone selected from the patient's tibia and the patient's femur obtained during the course of the knee replacement operation; display means for displaying images derived from data held in the memory of the computer relating to the patient's tibia, to the patient's femur, to the at least one tibial implant, and to the at least one femoral implant; registration means for registering the three dimensional position and orientation of the at least one bone during the course of the knee replacement operation; detector means connected to the computer and operatively coupled to the registration means for detecting the position and orientation of the at least one bone and for supplying to the memory of the computer data relating to the three dimensional position and orientation of at least one bone selected from the patient's tibia and the patient's femur obtained during the course of the knee replacement operation; and tensor means for applying tension to the ligaments of the patient's knee in flexion in extension; the computer being configured to display on the display means, at least one more of the following images derived from data held in the memory of the computer and depicting the position and orientation of: (i) the patient's tibia and the patient's femur prior to resection of the femur with the knee tensed by the tensor means in flexion; (ii) the patient's tibia and the patient's femur prior to resection of the femur with the knee tensed by the tensor means in extension; (iii) the patient's tibia and the patient's femur prior to resection of the femur with the knee tensed by the tensor means in flexion and potential planes of cut for resection of the patient's femur; (iv) the patient's tibia and the patient's femur prior to resection of the femur with the knee tensed by the tensor means in extension and potential planes of cut for resection of the patient's femur; (v) the patient's tibia and the patient's femur prior to resection of the femur with the knee tensed by the tensor means in flexion and with at least one component selected from the tibial component and the femoral component as it will appear after implantation thereof; and (vi) the patient's tibia and the patient's femur prior to resection of the femur with the knee tensed by the tensor means in extension and with at least one component selected from the tibial component and the femoral component as it will appear after implantation thereof. 2. A system according to claim ... | Finsbury (Development) Limited | A61B005/05
US06842635 | B1 | 2005-01-11 | Optical device | 1999-07-30 | There is described a sensor device which comprises light source means for emitting a light beam, photodetector means for receiving the light beam after passing through or being reflected within living tissue and arranged to provide signals corresponding to the intensities of the respective wavelength of light received by the photodetector means characterised in that the sensor device measures blood oxygen saturation. The device can be used in conjunction with a conventional pulse oximeter. There is also described a method of measuring blood oxygen saturation. | 1. A method for monitoring oxygenation of blood comprising the steps of: determining a first reference spectrum over a plurality of wavelengths; determining a second reference spectrum over the plurality of wavelengths; transmitting light containing the plurality of wavelengths into blood; measuring a remitted spectrum over the plurality of wavelengths; calculating a measured blood absorption spectrum as a function of the remitted spectrum, the first reference spectrum and the second reference spectrum; and, removing effects of light scattering from the measured blood absorption spectrum by a removing effects method comprising the steps of: calculating a correction function that is a function of a plurality of isobestic points of the measured blood absorption spectrum; correcting the measured blood absorption spectrum by the correction function; normalizing the measured blood absorption spectrum following the correcting step; calculating an optimal spectrum as a function of a substantially oxygenated reference absorption spectrum and a substantially deoxygenated reference absorption spectrum, so that the optimal spectrum best matches the measured blood absorption spectrum in a determined sense; and, calculating an estimate of SO2 as a function of the optimal spectrum. 2. The method for monitoring oxygenation of blood according to claim 1, wherein the step of normalizing the measured blood absorption spectrum following the correcting step of said removing effects method comprises the steps of: determining an area under the measured blood absorption spectrum; and, dividing the measured blood absorption spectrum by a function of the area. 3. The method for monitoring oxygenation of blood according to claim 1, wherein the correction function is linear. 4. The method for monitoring oxygenation of blood according to claim 1, wherein the correction function is a function of two isobestic points of the measured blood absorption spectrum. 5. The method for monitoring oxygenation of blood according to claim 4, wherein the correction function is a line that passes through the two isobestic points. 6. The method for monitoring oxygenation of blood according to claim 5, wherein the two isobestic points are at 522 nanometers and 586 nanometers, respectively. 7. The method for monitoring oxygenation of blood according to claim 1, wherein the first reference spectrum is a spectrally neutral “white” spectrum and the second reference spectrum represents an ambient “dark” spectrum. | Edwards Lifesciences LLC | A61B005/00
US20050070824 | A1 | 2005-03-31 | Response testing for conscious sedation using finger movement response assembly | 2003-09-29 | A conscious sedation system and a response testing apparatus for a conscious sedation system. A controller generates a request for a predetermined finger movement response from a patient and analyses at least a finger movement response made by the patient to the request to determine a level of sedation of the patient. The response testing apparatus includes a request assembly and a response assembly. The request assembly communicates to the patient the request generated by the controller. The response assembly senses the finger movement response and communicates the finger movement response to the controller. The response testing apparatus includes a request assembly and a response assembly, wherein the request assembly and/or the response assembly is a finger touch response apparatus in one embodiment. In another embodiment the response testing apparatus includes a request assembly and a response assembly, wherein the request assembly and/or the response assembly is a handpiece sensor mechanism. | 1. A conscious sedation system comprising: a) a controller which generates a request for a predetermined response from a patient, wherein the controller analyzes at least a response generated by the patient, b) a response testing apparatus including: (1) a request assembly which communicates to the patient the request generated by the controller; and (2) a response assembly which is used by the patient to generate the response and which communicates the response to the controller, wherein the request assembly and/or the response assembly is attached to the patient's fingers and wherein the response is generated by movement of the patient's fingers. 2. The system in claim 1 wherein the response testing apparatus is a finger touch response apparatus comprising receptacles attachable onto the patient's fingers, electrical contacts on the receptacles, a biasing member of a predetermined stiffness that holds apart the receptacles. 3. The system in claim 2 wherein the finger touch response apparatus generates a threshold response when the electrical contacts are moved within a predetermined proximity to each other. 4. The system in claim 2 wherein the biasing member includes a strain gage that measures the patient's response. 5. The system in claim 4 wherein the finger touch response apparatus generates a threshold response when a predetermined force is registered by the strain gage of the biasing member. 6. The system in claim 5 wherein the response is continuous after the threshold response is generated. 7. The system in claim 3 wherein the threshold response can be varied based on at least one or more of the patient's response. 8. The system in claim 2 wherein the receptacles provides a stimulus to the patient's fingers. 9. The system in claim 1 wherein the response testing apparatus is a handpiece sensor mechanism having sensors to detect the curling or uncurling movement of at least one or more of the patient's fingers towards or away from the palm. 10. The system in claim 9 wherein the sensors are attached along the length of the fingers and the palm to detect the bending motion when the patient curls the fingers towards the palm or uncurls the fingers away from the palm. 11. The system in claim 10 wherein the sensors can be selected from linear-displacement sensors and/or a strain gage. 12. The system in claim 9 wherein the handpiece sensor mechanism generates a threshold response when the sensors on the fingers are moved to a predetermined curl. 13. The system in claim 12 wherein the response is continuous after the threshold response has been generated. 14. The system in claim 9 wherein the handpiece sensor mechanism includes a palm stimulation source that provides a stimulus to the patient's hand. 15. The system in claim 9 wherein the handpiece sensor mechanism is stretchable or flexible with a part of and/or the whole hand. 16. The system in claim 15 wherein the handpiece sensor mechanism is a latex-free Nitri... | - | A61B005/103
US20050059899 | A1 | 2005-03-17 | Combined passive and active neuromonitoring method and device | 2003-09-17 | A method and system for combining active and passive neuromonitoring methods to measure biopotential signals in sedated ICU patients over the entire range of sedation from fully alert to the suppression of EEG. The system utilizes an integrated sensor that includes a sound generator and a plurality of EEG electrodes on a single, lightweight disposable component. The method of the present invention utilizes a control unit for switching between active and passive monitoring methods, depending upon the level of sedation. The control unit displays the results of active monitoring during levels of consciousness and light sedation and displays the results of passive monitoring during levels of deep sedation. | 1. A unitary sensor for detecting biopotential signals on the skin of a patient, the sensor comprising: a base strip including at least three electrodes spaced along the length of the base strip, each of the sensors being operable to detect biopotential signals on the skin of the patient; and an extension strip integrally formed with the base strip and extending from the base strip to a distal end, the extension strip including an acoustic emitter attached to the distal end. 2. The unitary sensor of claim 1 wherein the base strip is configured to be attached to the forehead of the patient and the extension strip extends from the base strip such that the acoustic emitter is positionable in an ear of the patient when the base strip is positioned on the forehead of the patient. 3. The unitary sensor of claim 2 wherein the acoustic emitter is surrounded by a resilient plug such that the plug can be placed within the ear of the patient. 4. The unitary sensor of claim 1 wherein each of the plurality of sensors is operable to detect both EEG signals and AEP signals. 5. The unitary sensor of claim 1 wherein the base strip includes an adhesive to secure the base strip to the patient. 6. The unitary sensor of claim 1 further comprising a connector portion coupled to both the base strip and the extension strip, the connector portion receiving a lead from each of the plurality of sensors and a pair of leads from the acoustic emitter. 7. The unitary sensor of claim 1 wherein the acoustic emitter is operable to emit an audible stimulus. 8. A system for monitoring the level of brain function in a patient from full awareness to deep drug-induced sleep, the system comprising: a control unit coupled to a display for displaying the level of brain function; a unitary sensor positionable on the patient and coupled to the control unit, the sensor including at least three electrodes to detect biopotential signals on the skin of the patient and an acoustic emitter operable to deliver an acoustic stimulus to the patient; a passive measurement module coupled to the control unit and operable to receive the biopotential signals from the unitary sensor and determine the level of brain function; and an active measurement module coupled to the control unit and operable to activate the acoustic emitter to deliver acoustic stimuli and receive the biopotential signals from the unitary sensor to determine the level of brain function. 9. The system of claim 8 wherein the passive measurement module is operable to determine the level of brain function from full awareness to deep drug-induced sleep. 10. The system of claim 8 wherein the active measurement module is operable to determine the level of brain function from full awareness to unconsciousness. 11. The system of claim 9 wherein the passive measurement module receives an EEG signal from the electrodes. 12. The system of claim 8 wherein the control unit is operable to select between the active measuremen... | - | A61B005/04
US20050038336 | A1 | 2005-02-17 | Method for adapting a magnetic resonance measurement protocol to an examination subject | 2004-05-14 | In order to adapt a magnetic resonance measurement protocol to an examination subject, a magnetic resonance localization measurement is performed, Measurement data obtained In this localization measurement are evaluated. Geometric parameters characterizing the maximum physical extent of the examination subject are determined and the magnetic resonance measurement protocol is adapted to the geometric parameters. This speeds up and simplifies the execution of magnetic resonance examinatIons. | 1. A method for adapting a magnetic resonance measurement protocol to an examination subject comprising the steps of: conducting a multi-dimensional magnetic resonance localization measurement of a subject for obtaining measurement data; evaluating said measurement data to determine geometric parameters characterizing a maximum physical extent of the subject in each dimension; and adapting a magnetic resonance measurement protocol. to be executed on the subject, to said geometric parameters. 2. A method as claimed in claim 1 wherein said magnetic resonance measurement protocol will produce diagnostic data having a resolution associated therewith, and wherein the step of executing said magnetic resonance localization measurement comprises executing said magnetic resonance localization measurement for acquiring measurement data having a resolution lower than said resolution of said data to be acquired in said magnetic resonance measurement protocol. 3. A method as claimed in claim 1 wherein said magnetic resonance measurement protocol defines a plurality of slice images of the subject, and comprising executing said magnetic resonance localization measurement for obtaining said measurement data in said plurality of slice images, and adapting an orientation of the plurality of slice images relative to each other dependent on said geometric parameters, 4. A method as claimed in claim 1 wherein said measurement data from said magnetic resonance localization measurement have a signal distribution, and comprising evaluating the signal distribution of the measurement data for determining said geometric parameters. 5. A method as claimed in claim 1 wherein the step of evaluating said measurement data comprises, in one of said dimensions, determining a limit point dividing said measurement data in said one of said dimensions into a first region containing substantially no measurement data with a signal contribution from the subject, and a second region containing substantially all measurement data having a signal contribution from the subject. 6. A method as claimed in claim 5 comprising for said limit point, determining a limit coordinate relative to said subject as a subject-dependent parameter. 7. A method as claimed in claim 6 wherein said limit point is a first limit point, and comprising determining a second limit point in said one dimension and determining said subject-based parameter as a spacing between said first and second limit points. 8. A method as claimed in claim 7 comprising determining a limit coordinate for said second limit point, and defining an edge of an examination region in said magnetic resonance measurement protocol dependent on the respective limit coordinates of said first and second limit points. 9. A method as claimed in claim 8 comprising setting said examination region in said magnetic resonance measurement protocol in said one dimension. 10. A method as claimed in claim 7 comprising, from said first and s... | - | A61B005/05
US20050033189 | A1 | 2005-02-10 | Electrophysiological intuition indicator | 2004-08-06 | Systems and methods for electrophysiological detection and measurement of intuition are disclosed. In one embodiment, one or more electrophysiological properties of one or more individuals are monitored and used as an indication of a future event. In one embodiment, the electrophysiological property may include heart rate variability, brain wave activity, respiration pattern, skin conductance level, etc. In another embodiment, a signal averaging technique is used to generate a waveform that may be used as an indicator of future events. | 1. A method for detection and measurement of intuition comprising: measuring an electrophysiological property of a subject at a first point in time; measuring said electrophysiological property of said subject at a second point in time; calculating a measure of change of said electrophysiological property between said first point in time and said second point in time; and, determining an event to occur at a third point in time based on said measure. 2. The method of claim 1 wherein said measuring said electrophysiological property comprises measuring said electrophysiological property of the subject at the first point in time, and measuring the electrophysiological property at the second point in time, where said electrophysiological property is at least one of heart rate variability, brain wave activity, skin conductance level and respiration pattern. 3. The method of claim 2 wherein said measuring said electrophysiological property comprises measuring said subject's heart rate variability at a first point in time, and measuring said subject's heart rate variability at a second point in time, said heart rate variability to be derived from an electrocardiogram or pulse signal and to be a measure of the beat-to-beat changes in the subject's heart rate. 4. The method of claim 1 wherein the difference between said first point in time and said second point in time is between 3 seconds and 10 seconds. 5. The method of claim 1 wherein said calculating comprises calculating a measure of change of said electrophysiological property between said first point in time and said second point in time, said measure to be based on the percentage change of said electrophysiological property between said first and second points in time. 6. The method of claim 1 further comprising: monitoring said electrophysiological property for a period of time; plotting changes in said electrophysiological property as a function of time; interpreting said plotting to determine said event. 7. The method of claim 1 wherein said measuring comprises measuring a collective electrophysiological property for a plurality of subjects at the first point in time, and measuring said collective electrophysiological property for said plurality of subjects at the second point in time, said collective electrophysiological property to be based on electrophysiological properties for each of said plurality of subjects. 8. The method of claim 7 wherein said calculating the measure comprises calculating the measure of change of said collective electrophysiological property for said plurality of subjects between said first point in time and said second point in time. 9. The method of claim 1 further comprising exposing said subject, prior to said measuring, to a stimulus associated with said event. 10. The method of claim 9 wherein said exposing comprises exposing said subject, prior to said measuring, to a visual stimulus representative of said event. 11. A system for detection... | - | A61B005/04
US20050049475 | A1 | 2005-03-03 | Method and apparatus for stimulating a bodily hollow system and method and apparatus for measuring reactions to stimuli of such system | 2002-09-06 | The invention relates to a method and an apparatus for stimulating and/or measuring visceral pain in a bodily hollow system of a human being or an animal. The method and apparatus is especially well suited for multi-modal stimulation and measuring, where different stimulus modalities are integrated into one stimulus device. The stimuli may be any one or more of the stimuli: mechanical stimulus, thermal stimulus, chemical stimulus and electric stimulus. The stimuli may activate superficial and deeper layers of the hollow system. Distinct responses to the individual stimuli and robust stimulus-response relations are obtained and result in the possibility of comparative studies of different visceral sensations. | 1. A method for stimulating walls of bodily hollow systems, said method comprising introducing from an exteriorly accessible opening of a bodily hollow system a catheter into the hollow system, said catheter being provided with an inflatable balloon situated between a proximal end and a distal end of the catheter, inflating the balloon until the balloon abuts an inner wall of the hollow system in order for the balloon and the catheter to be fixed in relation to the hollow system, introducing a number of the following stimuli into the hollow system: mechanical stimulus, thermal stimulus, chemical stimulus and electric stimulus, and said number of stimuli being introduced between the exteriorly accessible opening of the hollow system and the distal end of the catheter through canals inside the catheter. 2. (Cancelled) 3. A method according to claim 1, where a mechanical stimulus is introduced by way of inflating the balloon thereby introducing a change in pressure inside the balloon, said pressure being indicative of the circumferential tension applied by the balloon to the internal surface of the wall of the hollow system. 4. A method according to claim 1, where a mechanical stimulus is introduced by way of inflating the balloon thereby inducing a change of volume of the balloon, said volume being indicative of the circumferential strain applied by the balloon to the internal surface of the wall of the hollow system. 5. A method according to claim 1, where a mechanical stimulus is introduced by way of inflating the balloon thereby inducing a change of a diameter of the balloon, said diameter being indicative of the circumferential strain applied by the balloon to the internal surface of the wall of the hollow system. 6. A method according to claim 1, where a mechanical stimulus is introduced by way of inflating the balloon thereby introducing a change in cross-sectional area of the balloon, said area being indicative of the circumferential strain applied by the balloon to the internal surface of the wall of the hollow system. 7. A method according to claim 1, where a mechanical stimulus is introduced by way of inflating the balloon thereby introducing a change in tension of balloon, said tension being indicative of the circumferential tension applied by the balloon to the internal surface of the wall of the hollow system. 8. A method according to claim 1, where a mechanical stimulus is introduced by way of inflating the balloon thereby introducing a change of strain of the balloon, said inflation inducing a circumferential strain applied by the balloon to the internal surface of the wall of the hollow system. 9. A method according to claim 1, where a thermal stimulus is introduced by way of a fluid having a chosen temperature introduced into the balloon, said fluid passing to the balloon through at least one canal of the catheter and passing from the balloon through at least one other canal of the catheter, and said fluid passing ... | - | A61B005/05
US06847836 | B1 | 2005-01-25 | Emergency ECG electrode chest pad | 2002-02-08 | An ECG electrode chest pad particularly adapted for use in emergency room situations having upper fit portions with upper limb electrodes, and elongated central or medial base fit portion with a plurality of precordal unipolar electrodes and lower fit portions with lower limb electrodes, said electrodes being attached to leads which are internal to the base chest pad and terminate into at least one lead branch adapted to plug into an ECG monitor and having a perforation in the base pad material such that one group of electrodes may be separated from a second group of electrodes to facilitate ease of patient monitoring and complimentary medical procedures. | 1. An electrocardiogram diagnostic chest pad comprising: a base pad comprised of a lightweight material and having a central body portion, a central fit portion extending from the central body portion, a plurality of upper fit portions, and a plurality of lower fit portions; a first set of a plurality of electrodes attached to said base pad, each of said first set of plurality of electrodes being connected to a lead capable of conducting electric signals and each said lead embedded with the base pad material and terminating at a first lead bundle having a plug adapted input to an ECG monitor; a second set of a plurality of electrodes attached to said base pad, each of said second set of plurality of electrodes being connected to a lead capable of conducting electric signals and each said lead passing through the base pad material and terminating at a second lead bundle having a plug adapted input to an ECG monitor; and a perforation in the material of the base pad between the first set of plurality of electrodes and the second set of plurality of electrodes, whereby the chest pad can be used as a whole or separated into two distinct sections for varying ECG measurement and monitoring functions. 2. The electrocardiogram diagnostic chest pad of claim 1 further comprising a first and second upper fit portion and a first and second lower fit portion. 3. The electrocardiogram diagnostic chest pad of claim 2 wherein said first set of plurality of electrodes comprises a first electrode on said first upper fit portion, a second electrode on said second upper fit portion, a third electrode on said central body portion, a fourth electrode on said first lower fit portion and a fifth electrode on said second lower fit portion. 4. The electrocardiogram diagnostic chest pad of claim 2 wherein said second set of plurality of electrodes comprises first and second electrodes on said central body portion, and third, fourth and fifth electrodes on said central fit portion. 5. The electrocardiogram diagnostic chest pad of claim 1 wherein each of the first and second sets of electrodes further comprise a solid metal stud embedded within a silver/silver chloride conductor gel. 6. The electrocardiogram diagnostic chest pad of claim 1 further comprising a plurality of pacer pads, each of said plurality of pacer pads being connected to a lead embedded within the material of the base pad and terminating in a plug bundle adapted for connection to a pacer control instrument. 7. The electrocardiogram diagnostic chest pad of claim 1 wherein the base pad further comprises an external side and a patient contact side and said patient contact side further comprises a plurality of adhesive portions, each containing a removable backing, whereby a health care professional can remove the removable backing, expose each adhesive portion and adhere the chest pad to a patient. 8. The electrocardiogram diagnostic chest pad of claim 2 wherein the base pad is radiologically transpare... | - | A61B005/0408
US06862466 | B2 | 2005-03-01 | Methods of monitoring glucose levels in a subject and uses thereof | 2003-04-23 | Methods of frequently monitoring glucose amounts and/or concentrations in a subject who is at risk for hypoglycemia, hyperglycemia, and/or glucose level fluctuations that put the subject at risk are provided. Also provided are methods of monitoring the effects of one or more pharmaceutical compositions on the levels of glucose in a subject. | 1. A method for achieving a weight management goal in a subject, said method comprising determining a reference range of glucose amounts or concentrations that correspond to achieving the weight management goal in the subject, said range of glucose amounts or concentrations comprising a high threshold glucose value and a low threshold glucose value; monitoring glucose amount or concentration in the subject by a glucose monitoring method comprising transdermally extracting a sample comprising glucose from the subject using a sampling system that is in operative contact with a skin or mucosal surface of said subject, wherein the extracting is carried out using an iontophoretic system comprising first and second iontophoretic electrodes; contacting the sample with a sensor element in the presence of glucose oxidase that reacts with glucose to produce hydrogen peroxide; detecting the hydrogen peroxide with the sensor element that reacts electrochemically with the hydrogen peroxide to produce a detectable signal, wherein said detectable signal is specifically related to glucose amount or concentration in the subject; measuring the detectable signal; correlating the detectable signal to an amount or concentration of glucose in the subject; and repeating said glucose monitoring method to obtain a series of glucose amounts or concentrations, in the subject, at selected time intervals; maintaining a record of at least caloric intake; and comparing said series of glucose amounts or concentrations, said record, and said reference range to evaluate compliance with the reference range of glucose amounts or concentrations to achieve the weight management goal of the subject. 2. The method of claim 1, wherein said weight management goal is selected from the group consisting of weight gain in the subject, weight reduction in the subject, and weight maintenance in the subject. 3. The method of claim 1, wherein said maintaining a record further comprises maintaining a record of caloric output. 4. The method of claim 1, wherein said monitoring glucose amount or concentration in the subject by a glucose monitoring method further comprises providing an alert to the subject when a glucose amount or concentration, in the subject, at a selected time interval falls outside of the reference range. 5. A method for improving prognosis and/or reduction of adverse side-effects associated with a disease state or condition in a subject, said method comprising determining a reference range of glucose amounts or concentrations that correspond to achieving an improved prognosis or reduction of adverse side-effects associated with said disease state or condition in the subject, said range of glucose amounts or concentrations comprising a high threshold glucose value and a low threshold glucose value; monitoring glucose amount or concentration in the subject by a glucose monitoring method comprising transdermally extracting a sample comprising glucose from the subject using a... | Cygnus, Inc. | A61B005/05 A61B005/00
US06979306 | B2 | 2005-12-27 | Method and device for monitoring loss of body fluid and dislodgment of medical instrument from body | 2003-08-13 | A method of alerting medical personnel of a problem during hemodialysis includes providing an active, fail-to-safe site sensor for a fistula needle at an access site during hemodialysis; and automatically alerting medical personnel of a problem during hemodialysis using the active, fail-to-safe site sensor during at least the following: failing of the active, fail-to-safe site sensor; insufficient powering to the active, fail-to-safe site sensor; partial fistula needle dislodging from the access site; and complete needle dislodging from the access site. | 1. A hemodialysis site sensor attachable to at least one of a blood line and a fistula needle for alerting medical personnel of the leakage of blood from an access site where the fistula needle enters into a patient's body and dislodgment of the fistula needle from the access site, the hemodialysis site sensor comprising: a base membrane layer made of a medical-grade, biocompatible material and including an upper side, a lower side adherable to skin of the patient, and one or more holes disposed therein to allow the passage of blood and vapor therethrough;a second membrane layer including an upper side, a lower side, and one or more holes disposed therein to allow the passage of blood and vapor therethrough;a third membrane layer including an upper side and a lower side;an electrical connection adapted to be electrically coupled to an analytical circuit and including a first sensing array disposed between the upper side of the base membrane layer and the lower side of the second membrane layer,a second sensing array disposed between the upper side of the second membrane layer and the lower side of the third membrane layer, and resistively connected to the first sensing array;a disconnection mechanism attachable to at least one of the blood line and the fistula needle and severing the electrical connection upon dislodgment of the fistula needle from the access site;wherein an electrical signal sent through the electrical connection changes when blood contacts at least one of the sensing arrays or the electrical connection is severed by the disconnection mechanism, causing the analytical circuit to actuate an alarm notifying medical personnel of partial or total dislodgment of the fistula needle from the access site. 2. The hemodialysis site sensor of claim 1, wherein the disconnection mechanism includes an adhesive tab attachable to at least one of the blood line and the fistula needle, and a perforation along the membrane layers so that upon dislodgment of the fistula needle, the dislodgment mechanism separates from the site sensor along the perforation, causing the electrical connection to be severed. 3. The hemodialysis site sensor of claim 1, wherein the electrical connection include a conductive wire that wraps around a patient's limb where the access site is. 4. A method of alerting medical personnel of partial and total dislodgment of a fistula needle from an access site where the fistula needle enters into a patient's body during hemodialysis, comprising: providing a site sensor including a base membrane layer made of a medical-grade, biocompatible material and including a lower side adherable to skin of the patient at the access site, and one or more holes disposed therein to allow the passage of blood and vapor therethrough, a top membrane layer, an electrical connection including one or more resistively connected sensing arrays disposed between the base membrane layer and the top membrane layer, and a disconnection mechanism attachab... | Moll Family Trust | A61M005/00 A61B005/00 B01D061/00 C02F001/00
US06866640 | B2 | 2005-03-15 | Adaptor for use with point-of-care testing cartridge | 2002-03-26 | An adaptor is provided to facilitate delivery of a fluid specimen from a syringe to a point-of-care testing cartridge. The adaptor includes a tube with an outlet end, an inlet end and a passage extending between the ends. The outlet end of the tube is dimensioned for mating with the entry port of the testing cartridge. The inlet end of the tube is dimensioned for mating with the syringe. The adaptor further includes a support wall extending transversely from the tube and at least one positioning wall extending from the support wall. The positioning wall is spaced transversely from the outlet of the tube by a distance substantially equal to the distance between a side wall of the testing cartridge and the entry port of the testing cartridge. A bottom wall and a lock arm extend from the positioning wall. The bottom wall of the adaptor engages the bottom wall of the testing cartridge and the lock arm of the adaptor engages the top wall of the testing cartridge. | 1. An adaptor for use with a testing cartridge and a syringe to facilitate delivery of a fluid specimen from said syringe to said testing cartridge, said testing cartridge having a housing with top and bottom walls defining a thickness for said testing cartridge, said testing cartridge further having a pair of opposed side walls and a pair of opposed end walls extending between said too and bottom walls, said entry port of said testing cartridge extending through said top wall at a first distance from one said side wall and at a second distance from one said end wall, said adaptor comprising: a bottom wall, a positioning wall extending angularly from said bottom wall, a support wall cantilevered from said positioning wall and spaced from said bottom wall, a tapered tube connected to said support wall at a location spaced from said positioning wall, said tapered tube having an outlet end, an inlet end and a passage extending between said ends, said outlet end being spaced from said bottom wall, of said adaptor by a distance greater than the thickness of said testing cartridge and being spaced from said positioning wall by a distance substantially equal to said first distance, whereby said outlet end of said tapered tube substantially aligns with said entry port of said testing cartridge when said bottom wall and said positioning wall of said adaptor are engaged with said bottom wall and said side wall of said testing cartridge. 2. The adaptor of claim 1, wherein said positioning wall is a first positioning wall, and wherein said adaptor further comprises a second positioning wall connected to said bottom wall and spaced from said outlet end of said tube by a distance substantially equal to said second distance. 3. The adaptor of claim 1, further comprising a lock arm extending from said positioning wall and configured for locked engagement with said top wall of said testing cartridge when said outlet end of said tube is aligned with said entry port of said testing cartridge. 4. The adaptor of claim 1, wherein said adaptor is a formed of plastic, and wherein said bottom wall, said positioning wall, said support wall and said tapered tube are unitary with one another. 5. The adaptor of claim 1, wherein said bottom wall of said adaptor is substantially perpendicular to said positioning walls and to said tube. 6. The adaptor of claim 1, wherein said inlet of said tube of said adaptor is tapered. 7. The adaptor of claim 6, wherein said inlet of the tube of said adaptor comprising a pair of opposite Luer projections for threaded engagement with a Luer collar. 8. An adaptor for a testing cartridge, said adaptor comprising a bottom wall, first and second positioning walls angularly aligned to one another and projecting rigidly and unitarily from the bottom wall, a support wall cantilevered rigidly and unitarily from said first positioning wall and a tapered tube extending rigidly and unitarily from an end of said support wall spaced from said first... | Becton, Dickinson and Company | A61B005/00 B65D081/00
US07229437 | B2 | 2007-06-12 | Medical device having integral traces and formed electrodes | 2003-09-22 | A catheter or lead having electrically conductive traces and external electrical contacts. Each trace may be in electrical connection with one or more external electrical contacts. More specifically, each trace is typically electrically connected to a single contact. The traces and contacts may assist in diagnosis and/or detection of bio-electrical signals emitted by organs, and may transmit such signals to a connector or diagnostic device affixed to the catheter. The external electrical contacts may detect bioelectric energy or may deliver electrical energy to a target site. | 1. A catheter for use in a medical procedure, comprising: a catheter body comprising an outer jacket, a first inner tube attached to the outer jacket, a second inner tube attached to the outer jacket, and wherein the first inner tube abuts the second inner tube;a catheter tip operably connected to the catheter body;a first electrically conductive element integrally formed with the first inner tube;a second electrically conductive element integrally formed with the second inner tube; andat least one energy delivery element operably connected to the first electrically conductive elementwherein the first electrically conductive element and the second electrically conductive element are operably connected. 2. The catheter of claim 1, wherein the operable connection between the first electrically conductive element and the second electrically conductive element is an electrical connection. 3. A catheter for use in a medical procedure, comprising: a catheter body comprising an outer jacket, a first inner tube attached to the outer jacket, a second inner tube attached to the outer jacket, and wherein the first inner tube abuts the second inner tube;a catheter tip operably connected to the catheter body;a first electrically conductive element integrally formed with the jacket; anda second electrically conductive element integrally formed with the first inner tube;at least one energy delivery element operably connected to the first electrically conductive element; andwherein the first electrically conductive element and the second electrically conductive element are operably connected. 4. The catheter of claim 3, wherein the at least one energy delivery element is integrally formed on the exterior of the jacket. 5. The catheter of claim 3, wherein the energy delivery element comprises an electrode flush with the surface of the tip. 6. The catheter of claim 5, wherein the electrode encompasses the entirety of an exterior surface of the tip. 7. A multi-layer catheter for use in a medical procedure, comprising: an outer jacket;a first inner jacket nested within the outer jacket and extending along at least a portion of the outer jacket;a second inner jacket nested within the first inner jacket and extending along at least a portion of the first inner jacket;an outer tube nested within the outer jacket and abutting the first inner jacket;an inner tube nested within the outer tube and abutting the second inner jacket;a first electrically conductive trace extending along the outer jacket; anda first electrode formed on an outer surface of the outer jacket, the first electrode operably connected to the first electrically conductive trace. 8. The multi-layer catheter of claim 7, wherein: a distal end of the first inner jacket and a distal end of the second inner jacket form a distal stair-step configuration in longitudinal cross-section; anda proximal end of the first inner jacket and a proximal end of the second inner jacket form a stair-step configuratio... | St. Jude Medical, Atrial Fibrillation Division, Inc. | A61B018/18 A61B018/04
US07787929 | B2 | 2010-08-31 | Control system for medical equipment | 2004-07-21 | A control system for medical equipment comprises an examination/treatment system, an optical detection system which is operably affixed to the examination/treatment system and configured to collect data corresponding to detected gestural inputs made by an operator in relation to a targeted examination/treatment area on a patient positioned on a patient examination apparatus, and an evaluation system configured to adjust operation parameters of the examination/treatment system as a function of the collected gestural input data communicated by the optical detection system. | 1. A control system for medical equipment, comprising: an examination or treatment system;an optical detection system operable to detect gestural inputs made to designate a location in an examination or treatment area by an operator;an evaluation system operable to adjust operation parameters of the examination or treatment system as a function of the gestural inputs, anda speech recognition system which cooperates with the evaluation system, the speech recognition system having a recording device,wherein an adjustment of recording parameters of the speech recognition system is a function of the data recorded via the optical detection system. 2. The control system of claim 1, wherein the operation parameters define a spatial relationship of the examination or treatment area to the patient. 3. The control system of claim 2, wherein the optical detection system is operable to detect a positioning of the patient on an examination table. 4. The control system of claim 1, further comprising a display device, the display device operable to display the adjustment of operation parameters. 5. The control system of claim 1, wherein the optical detection system comprises a transit-time measurement system. 6. The control system of claim 1, wherein the optical detection system comprises a plurality of cameras. 7. The control system of claim 6, wherein the plurality of cameras provides a stereo image evaluation of the patient to be examined. 8. The control system of claim 6, wherein the plurality of cameras correspond to a stereo image evaluation of the examination or treatment area of the patient to be examined. 9. The control system of claim 1, wherein the recording device is in wireless communication with the evaluation system. 10. The control system of claim 1, further comprising a plurality of recording devices operable to be triggered as a function of the data recorded via the optical detection system. 11. The control system of claim 1, further comprising a medical information system in communication with the evaluation system. 12. The control system of claim 4, further comprising a speech recognition system which cooperates with the evaluation system, the speech recognition system having a recording device. 13. A method for operating a medical examination or treatment system, the method comprises: detecting a gestural input made to designate a location in an examination or treatment area with an optical detection system;communicating data corresponding to the detected gestural input to an evaluation system;determining operation parameters of the examination or treatment system as a function of the gestural input data; andcorrelating gestural input data detected by the optical detection system with speech data detected by a speech recognition system. 14. The method of claim 13 further comprising confirming gestural input data detected by the optical detection system with speech data detected by the speech recognition system. 15. The method ... | Siemens Aktiengesellschaft | A61B005/05
US08109890 | B2 | 2012-02-07 | Body movement monitoring device | 2003-02-06 | An autonomous sensing unit and system that includes a set of sensors, a conditioning means for deriving information from the sensors, display means for displaying the information to an operator, and a means for recording the kinematic parameters of a body segment, and a method for using the system. | 1. A body monitoring system comprising: (1) an autonomous sensing unit comprising: a. a set of gyroscope sensors for sensing and recording time event parameters of gait and stride velocity and stride length,b. a conditioning circuit for deriving information from said sensors,c. a display for displaying said information to an operator, andd. a non-transitory digital memory for recording kinematic parameters of a body segment consisting of the lower limbs of a human body, wherein the sensing unit is configured to be attached on a human's lower limbs, and wherein the lower limbs are shanks and thighs,and(2) a computer configured to determine the time of initial and terminal contact (heelstrike and toe-off) of each foot, the range of rotation of each shank, each thigh and each knee, as well as the stride length and stride velocity during walking, wherein the stride length and stride velocity are determined at each cycle consisting of two steps, and wherein a double segment gait model is utilized to determine stride length based on a double pendulum during swing and an inverse double pendulum during stance, and wherein the computer is configured to determine the local minimum negative peaks of the shank angular velocity in order to find initial and terminal contact of the foot, and wherein the double segment gait model involving both shank and thigh is utilized in order to estimate angular rotation of lower limbs, stride length, and stride velocity. 2. A body monitoring system according to claim 1 wherein at least one of the gyroscope sensors is an angular rate sensor designed for measuring rotation of the segment on which the sensing unit is attached. 3. A body monitoring system comprising: (1) a plurality of autonomous sensing units, and each autonomous sensing unit comprises: a. a set of gyroscope sensors for sensing and recording time event parameters of gait and stride velocity and stride length,b. a conditioning circuit for deriving information from said sensors,c. a display for displaying said information to an operator, andd. a non-transitory digital memory for recording kinematic parameters of a body segment consisting of the lower limbs of a human body, wherein the sensing unit is configured to be attached on a human's lower limbs, and wherein the lower limbs are shanks and thighs,and(2) a computer configured to determine the time of initial and terminal contact (heelstrike and toe-off) of each foot, the range of rotation of each shank, each thigh and each knee, as well as the stride length and stride velocity during walking, wherein the stride length and stride velocity are determined at each cycle consisting of two steps, and wherein a double segment gait model is utilized to determine stride length based on a double pendulum during swing and an inverse double pendulum during stance, and wherein the computer is configured to determine the local minimum negative peaks of the shank angular velocity in order to find initial and terminal con... | Ecole Polytechnique Federale de Lausanne-Service des Relations Industrielles | A61B005/117 A61B005/103
US20050021372 | A1 | 2005-01-27 | Interactive motivation systems and methods for self-care compliance | 2004-06-23 | Disclosed are methods and systems that include receiving data associated with the compliance of a user with a self-care regimen, evaluating the data to determine a level of compliance of the user with the self-care regimen, and using at least one executable processor application to provide the user with an incentive based on the determined level of compliance. | 1. A method, comprising: receiving data associated with the compliance of a user with a self-care regimen, evaluating the data to determine a level of compliance of the user with the self-care regimen, and using at least one executable processor application to provide the user with an incentive based on the determined level of compliance. 2. The method of claim 1, where the incentive includes changing a condition of a virtual entity, where the changed condition is associated with the determined level of compliance. 3. The method of claim 2, where the changed condition is associated with the user's condition based on the determined level of compliance and the self-care regimen. 4. The method of claim 1, where the incentive includes a reward to the user. 5. The method of claim 5, where the reward includes access to at least one of: at least one additional processor application, at least one enhanced features of a processor application, and a change in a user score. 6. The method of claim 1, where the incentive includes a change in a user score, where the user score affects at least one of an activity, a physical condition, and a characteristic of a virtual entity associated with the at least one processor application. 7. The method of claim 6, where the score affects at least one of a health and a happiness of a virtual pet. 8. The method of claim 1, where receiving data includes receiving data from at least one of: a blood glucose level measuring device, an inhalation device, an electronic weighing scale, a blood pressure measuring device, a heart rate monitoring device, an accelerometer, a blood clotting measurement device, a voice recording device, and a medication dispensing device. 9. The method of claim 1, where evaluating includes determining compliance with at least one of: a diabetes management self-care regimen, a breathing disorder self-care regimen, a weight management self-care regimen, a cardiovascular condition self-care regimen, a hypertension self-care regimen, a physical activity self-care regimen, a bleeding disorder self-care regimen, a mood disorder self-care regimen, and a self-medication self-care regimen. 10. The method of claim 1, wherein evaluating comprises: establishing at least one rule describing respective conditions to be satisfied in attaining respective levels of compliance with the self-care regimen, and evaluating at least one of the rules based on the data. 11. The method of claim 1, where the self-care regimen is a medical regimen. 12. The method of claim 1, where the at least one executable processor application resides on at least one of: a personal digital assistant, a cellular telephone, a wireless personal communications device, a portable video game device, and a digital watch. 13. A computer game tangibly stored on a computer-readable medium and operable to cause a processor to: receive data relevant to the compliance of a user with a self-care regimen, evaluate the data to det... | Dimagi, Inc. | G06F017/60 A61B005/00
US20050010123 | A1 | 2005-01-13 | Process for measuring QT intervals and constructing composite histograms to compare groups | 2003-07-09 | A quantitative method for measuring a cardiac function interval is described as well as its application to differentiating among populations of patients. Once such populations are characterized, said method can be used as a diagnostic test for individual patients when their measured data is compared against the composite data collected by the methods herein. Beat-to-beat electrocardiographic interval data is collected over an extended period of time, such beat-to-beat data being obtained from more than one subject, the beat-to-beat interval data from each subject is then used to create a composite histogram. A series of bins representing a histogram, each of which has a value range, is defined for each subject. The collected data are organized into the bins in accordance with the value of the data and the value range of the bin, thereby creating a set of bins of each interval for each subject. A composite histogram from the set of patients is constructed by summing the data from each bin. Two composite histograms, representing two sets of observations, can then be compared using measures of central tendency, variance and outliers. This method is then applied to distinguish among populations with particular characteristics, including normal subjects persons with congenital abnormalities, and persons affected by the exposure to a pharmaceutical, toxic chemical, or other ingested or inhaled substance. | 1. A quantitative method of measuring a cardiac function interval, the method comprising: collecting from a continuous recording of a cardiac interval taken from a single individual obtained over an extended period of time, beat-to-beat data representative of a cardiac interval, each beat-to-beat data having a value, defining a plurality of bins, each one of the plurality of bins having a defined value range, organizing each of the collected data into one of the plurality of bins in accordance with the value of the data and the value range of the bin to create a histogram, constructing a composite histogram by summing the contents of each bin from a set of individual histograms derived from a group of recordings taken from several individuals with common characteristics, and performing a statistical analysis on the combined histogram to define the statistical characteristics of the group, where such analysis can, but does not necessarily require Gaussian (“normal”) distribution of the data in said group. 2. The method of claim 1 wherein the step of summing of each individual bin comprises calculating a composite set of data. 3. The method of claim 1 wherein the representative interval comprises a time measurement. 4. The method of claim 1 wherein the interval comprises an amplitude measurement. 5. The method of claim 1 wherein the step of collecting data comprises obtaining an ambulatory electrocardiographic monitoring recording. 6. The method of claim 1 wherein the cardiac function interval comprises at least one of a QT interval, a QTc interval, a PR interval, an RR interval, an ST interval, a QRS duration, a JT interval, an interval between QTA apex and QTE end of T-wave, and an interval between P beginning and P end. 7. A quantitative method of measuring a cardiac function interval, the method comprising: collecting from a continuous recording of a cardiac interval taken from a single individual obtained over an extended period of time, beat-to-beat data representative of a cardiac interval, each beat-to-beat data having a value, defining a plurality of bins, each one of the plurality of bins having a defined value range, organizing each of the collected data into one of the plurality of bins in accordance with the value of the data and the value range of the bin to create a histogram, constructing a composite histogram by summing the contents of each bin from a set of individual histograms derived from a group of recordings taken from several individuals with a common characteristics, and performing a statistical analysis comparing one composite histogram taken from a group of subjects having one common characteristic to a second or more composite histograms taken from a second or more group of subjects having a second or more characteristic to define whether the group or groups have been sampled from the same population. 8. The method of claim 7 wherein the step of summing of each individual bin comprises calculating a compo... | - | A61B005/0402
US20050043638 | A1 | 2005-02-24 | Wireless heartbeat-detecting device with electro-magnetic interference shielding device | 2003-08-21 | A wireless heartbeat-detecting device with electromagnetic interference shielding device is provided with a shielding member that is mounted via downward extended locating legs thereof on a circuit board to locate above a transmitting antenna by a predetermined distance. A heartbeat signal transmitted from the transmitting antenna is shielded by the shielding member and is sent to a nearby corresponding receiver via only a number of limited signal transmitting paths. Therefore, when a multiple sets of such wireless heartbeat-detecting devices are used at neighboring locations, signals transmitted from the devices do not interfere with one another. | 1. A wireless heartbeat-detecting device with an electromagnetic interference shielding device, comprising: a belt-associated seat for detecting a heartbeat pulse signal from a user and defining an internal space; a circuit board seated in the internal space of the belt-associated seat, and having a heartbeat detecting circuit for processing the heart beat signal detected by the belt-associated seat and a wireless signal transmitting circuit provided thereon; a transmitting antenna mounted on the circuit board and connected to the wireless signal transmitting circuit for transmitting a series of heartbeat signals processed and transmitted by the heartbeat detecting circuit; and a shielding member mounted on the circuit board at a position at where the transmitting antenna is located, and a predetermined spacing height being kept between the shielding member and the transmitting antenna, so that the heartbeat signal transmitted by the transmitting antenna is shielded and is sent to a nearby corresponding receiver only via a limited number of signal transmitting paths. 2. The wireless heartbeat-detecting device as claimed in claim 1, wherein the shielding member is located above the transmitting antenna, and connected to a grounding conductor of the circuit board. 3. The wireless heartbeat-detecting device as claimed in claim 1, wherein the shielding member is a substantially flat plate member. 4. The wireless heartbeat-detecting device as claimed in claim 1, wherein the shielding member has at least two downward extended wing portions at two corresponding ends of the shielding member. | - | A61B005/0402
US20050020914 | A1 | 2005-01-27 | Coronary sinus access catheter with forward-imaging | 2002-11-12 | A coronary access catheter system simplifies the insertion of objects into distal branches of the coronary sinus. The system incorporates a real-time forward-imaging means to view the os and the branches of the coronary sinus. Preferably, the catheter uses near-infrared light as the forward-imaging means, but it could also include ultrasound or electromagnetic transducer. As the image is viewed, the catheter tip can be steered into the coronary sinus os and deflected in a tight radius bend on the distal end to navigate the short radius, right angle turns found in the coronary sinus branches. At that point, a flexible sheath can be placed over the guide catheter or objects such as guidewires can be inserted into channels of the guide catheter. The system consists of a catheter and image acquisition unit, which displays the forward image. | 1. A method of cannulating the coronary sinus os comprising the steps of: inserting a catheter into the right atrium, providing a means in the catheter to permit the generation of real-time forward imaging of the relation between catheter tip and the surrounding tissue, deflecting or manipulating the catheter using guidance from the images to move the catheter into the coronary sinus os 2. The method of claim 1, where the catheter has a fixed-curve and is torqueable 3. The method of claim 1, where the catheter has a floppy tip 4. The method of claim 1 where the means of creating real-time forward imaging includes an optic head assembly. 5. The method of claim 4, wherein the optic assembly uses infrared light for imaging. 6. The method of claim 1 where the means of creating real-time forward imaging includes a transducer. 7. The method of claim 1, where the means of providing real-time forward imaging is by determining catheter location from an element in the catheter and creating a map of the right atrium, 8. The method of claim 7, where the element is electromagnetic. 9. The method of claim 8, where the element emits ultrasound energy. 10. A method of navigating the coronary sinus branches in coronary sinus vaculature having an os comprising the steps of: inserting a catheter into the coronary sinus os; advancing the catheter to a branch point in the coronary sinus vasculature; providing a means in the catheter to permit the generation of real-time forward images of the relation between catheter tip and the branch point; and deflecting or manipulating the catheter using guidance from the images to move the catheter into the coronary sinus branch. 11. The method of claim 10, wherein the catheter is a fixed-curve and torqueable. 12. The method of claim 10, wherein the catheter is a floppy tip 13. The method of claim 10 wherein the means of generation of real-time forward images uses infrared illumination. 14. The method of claim 10 wherein the means of generation of real-time forward images uses a transducer. 15. The method of claim 10 wherein the transducer emits ultrasound energy. 16. The method of claim 10 wherein the transducer emits infrared energy. 17. The method of claim 10, wherein the means of providing real-time forward images is whole-body fluoroscopy of controlled dye infusion through a distal end of the catheter. 18. The method of claim 17, wherein the dye infusion is controlled by an infusion pump. 19. The method of claim 17, wherein an occlusive balloon limits the dye infusion backflow into the right atrium. 20. The method of claim 19, wherein the balloon is expanded only during dye infusion and released following backflow of the dye into the right atrium. 21. The method of claim 20, wherein an infusion pump expands the balloon. 22. The method of claim 17, wherein footswitch activation controls the dye infusion. 23. An access catheter system for insertion into the coronary sinus vasculat... | - | A61B006/00 A61B005/05
US20050062724 | A1 | 2005-03-24 | Display device and method thereof | 2004-08-27 | A display device having a display to display a picture thereon, a power supply to supply power to the display, and a parameter setter to set a predetermined adjustment parameter. The display further includes one shared key and a controller. The controller can receive a push input signal from the sheared key, divide a duration time of the push input signal into a plurality of duration time sections, and control the power supply and the parameter setter to turn on/off the display device when the push input signal belongs to a first duration time section, to implement a parameter setting mode when the push input signal belongs to a second duration time section, and to implement a parameter executing mode when the push input signal belongs to a third duration time section. With this configuration, a display device in which only one key operation is enough to control a power supplying system and various adjustment parameters can be set as desired is provided. | 1. A display device having a display to display a picture thereon, a power supply to supply power to the display, and a parameter setter to set a predetermined adjustment parameter, the display device comprising: one shared key; and a controller to receive a push input signal from the shared key, to divide a duration time of the push input signal into a plurality of duration time sections, and to control the power supply and the parameter setter to turn on/off the display device when the push input signal belongs to a first duration time section, to implement a parameter setting mode when the push input signal belongs to a second duration time section, and to implement a parameter executing mode when the push input signal belongs to a third duration time section. 2. The display device according to claim 1, further comprising an OSD generator to allow an OSD menu having a plurality of parameter setting items to be displayed on the display, wherein the controller controls the OSD generator and the parameter setter to select in sequence the parameter setting items of the OSD menu, or to set an adjustment parameter of the selected parameter setting item according to the duration time of the push input signal when the parameter setting mode is implemented. 3. The display device according to claim 1, wherein the parameter executing mode is implemented to execute settings of the adjustment parameter different from each other corresponding to the plurality of duration time sections which are divided depending on the duration times of the push input signal. 4. The display device according to claim 3, further comprising a section change indicator to receive a section change signal from the controller and to indicate a change of the duration time, the section change indicator comprising an LED or a beeper. 5. The display device according to claim 1, wherein the duration time is increased in sequence of the first duration time section to turn on/off the display device, the third duration time section to implement the parameter executing mode, and the second duration time section to implement the parameter setting mode. 6. The display device according to claim 1, wherein the adjustment parameters include an auto-source selection to automatically set a received video signal as an analog signal or a digital signal after determining whether the received video signal is the analog signal or the digital signal, an auto-screen adjustment to automatically adjust a screen, a beeper setting to set whether a beeper sounds or not when the shared key is pushed, and an LED setting to set whether the LED flashes or is turned off corresponding to whether a picture is displayed on the display. 7. The display device according to claim 1, wherein when the duration time of the push input signal is less than 1 second, the display device can be turned on and off from the off and on states, respectively; when the duration time of the push input signal is one second t... | - | G09G005/00 A61B005/02
US20050070767 | A1 | 2005-03-31 | Patient monitoring system | 2004-09-29 | The invention relates to a patient monitoring system which comprises a measuring device disposed in a recording zone and used for recording the patient's medical and diagnostic values and/or for recording the status of a piece of medical apparatus, a transmitter unit connected to the measuring device, a receiver unit communicating wirelessly with said transmitter unit, and an evaluation unit for evaluating data captured using the measuring device, with the evaluation unit being disposed in the recording zone and provided for selection by the receiver unit as well as for initiating the measurement to be performed by means of the measuring device. | 1-9. (cancelled) 10. A patient monitoring system, comprising: a measuring device arranged in a recording zone within a hospital to record the patient's medical and diagnostic values and to record the status of a medical apparatus; a transmitter operatively connected to the measuring device; a receiver that communicates wirelessly with the transmitter unit; and an evaluation unit to evaluate data obtained by the measuring device, the evaluation unit arranged in the recording zone and is provided for selection by the receiver and initiates the measurement performed by the measuring device. 11. The monitoring system according to claim 10, wherein the evaluation unit is coupled to the measuring device by a hard-wired connection. 12. The monitoring system according to claim 11, wherein the evaluation unit is integrated into the measuring device. 13. The monitoring system according to claim 10, wherein the measuring device is a patient monitor. 14. The monitoring system according to claim 10, wherein a medical apparatus monitored by the measuring device is a respirator. 15. The monitoring system according to claim 10, wherein the medical apparatus monitored by the measuring device an infusion pump. 16. The monitoring system according to claim 10, wherein a telephone module coupled to the measuring device, the evaluation unit, and the transmitter unit, are adapted for dialing up a plurality of receiver units. 17. The monitoring system according to claim 16, wherein the telephone module allows for automatically recurring testing of the connection to the individual receiver units. 18. The monitoring system according to claim 10, wherein the evaluation unit comprises a plurality of alarm parameters that can be set from the receiver unit. 19. The monitoring system according to claim 10, wherein the measuring device is arranged in the recording zone to record the patient's medical and diagnostic values. 20. The monitoring system according to claim 10, wherein the measuring device is arranged in the recording zone to record the status of the medical apparatus. | - | A61B005/00
US06838552 | B1 | 2005-01-04 | Diagnosis and management of infection caused by Chlamydia | 2000-11-08 | The present invention provides a unique approach for the diagnosis and management of infections by Chlamydia species, particularly C. pneumoniae. The invention is based, in part, upon the discovery that a combination of agents directed toward the various stages of the chlamydial life cycle is effective in substantially reducing infection. Products comprising combination of antichlamydial agents, novel compositions and pharmaceutical packs are also described. | 1. A method of detecting Chlamydia in a sample, said method comprising: (a) providing an antibody that specifically binds to a peptide having a sequence consisting essentially of SEQ ID NO: 97; and (b) performing on a sample an antigen capture assay using said antibody wherein binding of said antibody indicates the presence of Chlamydia in said sample. 2. A method for detecting Chlamydia in a sample, said method comprising the steps of: a) providing a sample; b) contacting said sample with a peptide having a sequence consisting essentially of SEQ ID NO: 97; and c) detecting the binding of an antibody in said sample to said peptide, wherein binding of said antibody to said peptide indicates the presence of Chlamydia in said sample. 3. The method of claim 2, wherein said antibody specifically binds to a peptide having a sequence consisting essentially of SEQ ID NO: 97, and the binding of said antibody to said peptide indicates that said Chlamydia is Chlamydia pneumoniae. 4. A method for detecting the presence of Chlamydia in a sample, said method comprising the steps of: a) immobilizing a sample onto a substrate; b) providing an antibody that specifically binds to a peptide having a sequence consisting essentially of SEQ ID NO: 97; c) contacting said immobilized sample with said antibody wherein said antibody becomes immobilized if said sample contains Chlamydia; and d) detecting the presence of immobilized antibody, wherein the presence of immobilized antibody indicates the presence of Chlamydia in said sample. 5. The method of claim 4, wherein said antibody specifically binds to a peptide having a sequence consisting essentially of SEQ ID NO: 97, and the presence of immobilized antibody indicates that said Chlamydia is Chlamydia pneumoniae. | Vanderbilt University | A61K051/00 A61K039/118 A61B005/055 G01N033/55 G01N033/567
US06846106 | B1 | 2005-01-25 | Finger temperature detecting device with relaxation indication | 2004-01-29 | A finger temperature detecting device includes a carrier, a finger-attachment member extending from the carrier, a temperature sensor mounted in the carrier for detecting skin temperature of the finger of the wearer, and means of informing the wearer when a temperature value detected by the temperature sensor is larger than the precedent reading. The finger-attachment member is wearable on a finger of a wearer and allows adjustment in wearing tightness to securely retain appropriate attachment of the temperature sensor to a fixed survey area of finger surface. In another embodiment, a seat extends from the carrier for receiving the temperature sensor. | 1. A finger temperature detecting device comprising: a carrier including a compartment defined therein; a finger-attachment member extending from the carrier, the finger-attachment member being wearable on a finger of a wearer; a seat extending from a perimeter of the carrier, the seat including an opening portion facing the finger of the wearer; a temperature sensor mounted in the opening portion of the seat directed toward the finger for detecting the temperature of the finger of the wearer; and a circuit board mounted in the compartment of the carrier, the circuit board including a calculating unit electrically connected to the temperature sensor and a signaling means electrically connected to the calculating unit, the calculating unit sending a signal to activate the signaling means to inform the wearer when a temperature value detected by the temperature sensor is larger than a preceding finger temperature value. 2. The finger temperature detecting device as claimed in claim 1, wherein the finger-attachment member is elastomeric and has an end, a gap being defined between the end of the finger-attachment member and the carrier. 3. The finger temperature detecting device as claimed in claim 1, wherein the temperature sensor is coated by a soft, non-toxic, and highly transcalent material. 4. The finger temperature detecting device as claimed in claim 1, wherein the temperature sensor is a contact type sensor in contact with the finger of the wearer when the finger temperature detecting device is worn on the finger of the wearer. 5. The finger temperature detecting device as claimed in claim 1, wherein the temperature sensor is a non-contact infrared sensor. 6. The finger temperature detecting device as claimed in claim 1, further including a metal jacket mounted in the seat, a thermal insulating member being mounted to an end of the metal jacket, the temperature sensor being exposed via the end of the thermal insulating member, thereby avoiding over-conduction of heat by the metal jacket. 7. The finger temperature detecting device as claimed in claim 1, further including a panel mounted to the carrier and sealing the compartment of the carrier, a plurality of functional buttons associated with the calculating unit being mounted on the panel. 8. The finger temperature detecting device as claimed in claim 1, further including means for sending data relevant to detected finger temperature to a remote receiver. | - | G01K001/14 G01K001/16 G01K007/22 G08B023/00 A61B005/00
US06865411 | B2 | 2005-03-08 | Patient positioning system for radiotherapy | 2001-09-07 | The invention concerns a patient positioning system for radiotherapy, comprising a device for positioning a patient within the framework of treatment planning, using image detection and/or carrying out radiation treatment, comprising a patient bed (3, 42, 50) on which a patient is positioned, wherein means are provided by which the same bed (3, 42, 50) may be arranged both on a planning couch (8) for image detection within the framework of treatment planning as well as on a radiotherapy table (1, 44), and by providing a reference means (54) on the patient bed by which the position of the immobilized patient or of a marked radiation target is determined with respect to the patient bed (3, 42, 50). Within this framework, a corresponding method is also provided, as well as an adjusting means for the transport and the bed. | 1. A device for positioning a patient for treatment planning and radiation treatment comprising: a patient bed on which a patient can be positioned, a reference device secured to the patient bed that can be tracked by a tracking system, wherein the patient bed is configured to be supported by both a planning couch for image-generation and by a radiotherapy table for radiation exposure, and whereby the position of the patient and/or of marked points on the surface of the patient's body can be determined with respect to the patient bed. 2. The device as set forth in claim 1, wherein the reference device includes a reference star including an arrangement of markers, and further comprising a tracking system which can detect both the positions of markings arranged on the patient as well as the markers on the reference star. 3. The device as set forth in claim 1, further comprising at least one immobilization device provided to secure the patient to the patient bed. 4. The device as set forth in claim 1, further comprising, an adjusting device configured to be positioned between the patient bed and the planning couch or treatment table such that the patient bed may be rotated about at least two axes. 5. The device as set forth in claim 4, wherein the adjusting device is configured to turn independently about at least one axis laterally and/or one axis longitudinally to the bed. 6. The device as set forth in claim 4, wherein the adjusting device consists of a base plated and a cover plate which are movably linked together via a three-point or four-point bearing. 7. The device as set forth in claim 6, wherein the bearing of the cover plate on the base plate includes a joint with two translatory and two rotatory degrees of freedom, that prevents the cover plate from shifting laterally with respect to the base plate. 8. The device as set forth in claim 4, wherein the adjusting device comprises at least two height adjustable, pneumatic, hydraulic, piezoelectric or electromechanical supports that are adjustable directly or by means of a lever system. 9. The device as set forth in claim 8, wherein the adjusting device is configured to cause the bed to rotate about its longitudinal axis by purposefully setting the adjusting speed of at least two supports, whereby the position of the apparent axis of rotation can be placed in a desired position. 10. The device as set forth in claim 4, wherein the adjusting device comprises a front, head-end support and a rear, foot-end support, wherein at least one of the supports is constructed as a ball joint or as a universal joint. 11. The device as set forth in claim 10, wherein the front or the rear support comprise toggle levers with ball joints on both sides. 12. The device as set forth in claim 10, wherein the adjusting device is configured to cause the bed to rotate about its longitudinal axis by counter-adjusting two head-end or foot-end supports. 13. The device as set forth in claim 10, wherein the adju... | BrainLAB AG | A61B005/05
US06873867 | B2 | 2005-03-29 | Referencing or registering a patient or a patient body part in a medical navigation system by means of irradiation of light points | 2001-04-05 | A method for referencing a body part in a camera-assisted, medical navigation system including the following steps: manually manipulating a light beamer to sequentially produce a plurality of light marks on a surface of the body part; using a plurality of cameras to scan the surface of the body part, wherein the plurality of cameras detect the plurality of light marks; determining three-dimensional spatial positions for respective sequential light marks; and referencing or registering the body part based on the three dimensional spatial positions of light marks. | 1. A method for referencing or registering a body part in a camera-assisted, medical navigation system comprising the following steps: manually manipulating a light beamer so as to scan a light beam produced thereby across a surface of the body part to sequentially produce a plurality of light marks on the surface of the body part; using a plurality of cameras to detect the light marks on the surface of the body part; determining three-dimensional spatial positions for respective light marks; and referencing or registering the body part based on the three dimensional spatial positions of light marks. 2. The method as set forth in claim 1, wherein the step of referencing or registering the body part includes assigning a set of image data, previously produced by an imaging technique for said body part, to the referenced or registered body part. 3. The method as set forth in claim 1, wherein the plurality of light marks are produced by a beam of invisible light. 4.The method as set forth in claim 3, wherein said light beam is a laser light beam. 5. The method as set forth in claim 3, wherein a visible light reflection is created on said surface by means of a second beam of visible light, aimed substantially at the same target area as that of said invisible light beam. 6. The method as set forth in claim 5, wherein said second light beam is a visible laser beam. 7. The method as set forth in claim 6, wherein said light beams are generated by two juxtaposed or nested light sources. 8. The method as set forth in claim 1, wherein the position of the light marks are continuously detected and determined until a sufficient number of positional data is obtained for registering the body part. 9. The method as set forth in claim 2, wherein the image data includes at least one of CT, MRI, PET, SPECT, X-ray and ultrasound scan data. 10. The method as set forth in claim 3, wherein the invisible light is infrared light. 11. A method for referencing or registering a patient or a patient body part in a camera-assisted, medical navigation system comprising the following steps: the patient body part to be referenced is brought into the detecting range of a navigation system assisted by at least two cameras, this navigation system detecting with computer support the three-dimensional, spatial positions of light marks, light marks are generated on the surface of the part of the body to be referenced by means of a light beam, the three-dimensional position of the light marks being determined by the camera-assisted navigation system, the three-dimensional position of the surface of the part of the body to be referenced is determined by means of the positional data for the light marks, wherein either the camera arrangement or said body part to be referenced is moved during referencing so that camera shades are eliminated, a relative movement of said body part being tracked in said navigation system by means of a marker array fixedly positioned relative to said b... | BrainLAB AG | A61B005/05 A61B019/00
US06849607 | B2 | 2005-02-01 | Galectin recognized photosensitizers for photodynamic therapy | 2002-05-07 | Purpurin-carbohydrate conjugates and their method of preparation and use for treatment of cancer cells. The conjugates have the general formula: wherein R6 and R7 taken together are ═NR11 or are independently —OR11, where at least one R11 is preferably a mono or polysaccharide moiety and R1-R8 are various groups formed from carbon and hydrogen and optionally oxygen and nitrogen where R3 and R4 may together from a covalent bond. | 1. A compound of the formula: where R1 is lower alkyl, vinyl, alkyl ether, aryl, lower carboxy, or —CH(OR9)CH3 where R9 is alkyl of 1 to about 20 carbon atoms, a cyclic containing substituent containing 1 to about 20 carbon atoms connected to the a ring through a carbon-carbon or —O— bond; R2 and R5 are independently hydrogen or lower alkyl, R3 and R4 are independently —H, lower alkyl, or —OR10, where R10 is H or lower alkyl, or R3 and R4, together form a covalent bond; R6 and R7 taken together are ═NR11 or are independently —OR11 where R11 is independently —H, alkyl of 1 to about 20 carbon atoms, a cyclic containing substituent containing 1 to about 20 carbon atoms, an amide group or a mono or polysaccharide connected to ═N— or —O— through at least one of a saturated or unsaturated lower alkylene group, a saturated or unsaturated heterocylic or hydrocarbon five or six membered ring, an ether linkage, an amide linkage or an ester group; R8 is —CH2CH2COR12 where R12 is an amino acid residue, —NHR13 or —OR14 where R13 is hydrogen, alkyl of 1 to about 20 carbon atoms, or a mono or polysaccharide connected to —NH— through at least one of a saturated or unsaturated lower alkylene group, a saturated or, unsaturated heterocylic or hydrocarbon five or six membered ring, an ether linkage, an amide linkage or an ester group and R14 is hydrogen, or alkyl of 1 to about 20 carbon atoms, where lower alkyl includes alkyl and alkylene groups of 1 to 5 carbon atoms and alkyl includes linear, branched and cyclic unsubstituted alkyl and linear, branched and cyclic alkyl and alkylene groups substituted with hydroxy, carboxy, alkyl, vinyl, amino, amido, keto, heterocyclic, mono and polysaccharide and amino acid groups; provided that the compound contains at least one mono or polysaccharide group that will combine with galectin-1 and M is a chelated metal or is two hydrogens bound to the unsaturated nitrogens in the a and c rings. 2. The compound of claim 1 wherein R6 and R7 are ═NR11, where R11 is a mono or polysaccharide connected to ═N— through at least one of a saturated or unsaturated lower alkylene group, a saturated or unsaturated heterocylic or hydrocarbon five or six membered ring, an ether linkage, an amide linkage or an ester group. 3. The compound of claim 2 where the saccharide is selected from the group consisting of lactose and galactose. 4. The compound of claim 2 where R11 is: 5. The compound of claim 2 wherein R11 is: 6. The compound of claim 2 wherein R11 is: 7. The compound of claim 2 wherein R11 is: 8. The compound of claim 2 where R11 is —CH2—R15—O—R16 where R15 is a lower alkylene group and R16 is lower alkyl, alkylether, or a saccharide. 9. The compound of claim 1 where R3 and R4 taken together form a covalent bond. 10. The compound of claim 2 where R3 and R4 taken together for a covalent bond. 11. The compound of claim 1 where R1 and R5 are ethyl. 12. The compound of claim 2 where R1 and R5 are ethyl. 13. The compound of c... | Health Research, Inc. | A01N043/04 C07H015/00 A61B005/055
US06865419 | B2 | 2005-03-08 | Method and apparatus for measurement of mean pulmonary artery pressure from a ventricle in an ambulatory monitor | 2001-11-30 | A system and method for determining mean pulmonary arterial pressure (MPAP) using a pressure sensor located within a ventricle of a heart, and a signal indicative of cardiac electrical activity such as an electrocardiogram (EGM) signal. The pressure may be sensed within the right and/or left ventricle using an implanted pressure sensor. The sensed pressure may be used to determine the Ventricular Systolic Pressure (VSP) and an estimated Pulmonary Arterial Diastolic pressure (ePAD). The VSP, ePAD, and time intervals associated with systole and diastole may then be used to obtain an MPAP that closely approximates mean pulmonary arterial pressure measured using a sensor located in the pulmonary artery. | 1. A system for determining mean pulmonary arterial pressure of a patient, comprising: a first sensor adapted to be located in a ventricle of a heart to measure ventricular pressure; a first circuit to measure electrocardiogram (EGM) signals; and a processing circuit coupled to receive signals indicative of the ventricular pressure and the EGM signals, and to determine there from, mean pulmonary arterial pressure (MPAP). 2. The system of claim 1, wherein the first circuit includes at least one electrode adapted to be located within the cardiac vascular system of the patient. 3. The system of claim 1, wherein the first circuit includes at least two electrodes adapted to be placed on an external surface of the patient. 4. The system of claim 1, wherein the first circuit is located within an implantable device, and wherein the first circuit includes at least one electrode adapted to be positioned adjacent to a housing of the implantable device. 5. The system of claim 1, wherein the first sensor is adapted to be located within a first ventricle of the heart, wherein the system includes a second sensor adapted to be located within the other ventricle of the heart, and wherein the processing circuit includes means to estimate the MPAP from pressure measured by both the first and second sensors. 6. The system of claim 1, wherein the processing circuit is located within an implantable device. 7. The system of claim 1, wherein the processing circuit is adapted to be located in a device external to the patient, and wherein the system further includes a communication circuit to transfer indications of the measured pressure and the EGM signals to the processing circuit. 8. The system of claim 1, wherein the processing circuit includes first and second portions, wherein the first portion is located within an implantable device, wherein the second portion is located within a device adapted to be external to the patient, and wherein the system further includes a communication circuit to transfer data signals between the first and second portions. 9. The system of claim 1, and further including a therapy delivery circuit coupled to the processing circuit to provide therapy to the patient. 10. The system of claim 1, wherein the processing circuit includes means for controlling the therapy delivery circuit based on the estimated MPAP. 11. The system of claim 10, wherein the therapy delivery circuit includes a circuit to provide cardiac resynchronization therapy to the patient. 12. The system of claim 10, wherein the therapy delivery circuit includes a drug delivery device to deliver a biologically-active agent to the patient. 13. A method of determining mean pulmonary arterial pressure (MPAP), comprising: a.) sensing pressure within a ventricle of a heart; b.) sensing an electrocardiogram (EGM) signal of the heart; and c.) using the sensed pressure and the EGM signal to derive the MPAP. 14. The method of claim 13, wherein step c.) includes deriving ... | Medtronic, Inc. | A61B005/0402 A61N001/365
US06862471 | B1 | 2005-03-01 | Method and apparatus for blanking T-waves from combipolar atrial cardiac signals based on expected T-wave locations | 2001-10-25 | The stimulation device blanks T-waves from the atrial channel of an electrical cardiac signal by employing a T-wave blanking interval localized to the expected location and duration of the T-wave. To this end, the stimulation device determines the average interval between an R-wave and a T-wave in the patient in which the device is implanted and also determines the average duration of a T-waves within the patient. A T-wave blanking interval is initiated following the average R-T interval subsequent to detection of an R-wave and lasts for a period of time equal to the average T-wave duration. In this manner, highly localized T-wave blanking is achieved permitting P-waves or other atrial signals to be detected during remaining non-blanked portions of the atrial channel of the cardiac signal at least for the purposes of atrial rate detection. The relatively short T-wave blanking interval of the invention is particularly well suited for use in combipolar sensing systems. Method and apparatus implementations are described. | 1. A method performed by an implantable cardiac stimulation device for analyzing a cardiac signal to generate information representative of the characteristics of R-waves and T-waves found therein, the method comprising: sensing a cardiac signal; identifying pairs of consecutive R-waves and T-waves within the cardiac signal; measuring values representative of characteristics of pairs of R-waves and T-waves; generating statistical information representative of the measured values, the statistical information including an average of each measured value; storing the statistical information generated for the measured values; sensing additional cardiac signals; identifying R-waves in the additional cardiac signals and then applying the stored averaged values to identify expected locations and durations of T-waves within the additional cardiac signals; blanking portions of an atrial channel of the additional cardiac signals to ignore signals occurring within a period of time corresponding to the expected locations and durations of T-waves; identifying an additional pair of consecutive R-waves and T-waves within the additional cardiac signals; measuring values representative of characteristics of the additional pair of R-waves and T-waves; determining an amount of variation between the measured values of the additional pair of R-waves and T-waves and the average of the measured values of previously identified pairs; and determining whether the amount of variation exceeds a predetermined threshold of variation and, if not, updating the statistics to reflect the measured values of the additional pair of R-waves and T-waves. 2. The method of claim 1 wherein the amount of variation includes one or more of variation in an amplitude of the T-waves, variation in an amplitude of the R-waves, variation in a time delay between R-waves and corresponding T-waves, variation in a duration of individual R-waves, and variation in a duration of individual T-waves. | Pacesetter, Inc. | A61B005/0452
US07711160 | B2 | 2010-05-04 | Automatic optimal view determination for cardiac acquisitions | 2004-05-25 | A method, system, and apparatus of determining optimal viewing planes for cardiac image acquisition, wherein the method includes acquiring a set of sagittal, axial, and coronal images of a heart, where the axial and coronal images intersect with the sagittal image orthogonally, and where the heart has a natural axis and a left ventricle (“LV”) with a bloodpool, a bloodpool border, and an apex. The method also includes making a map of the bloodpool border, and using the map to create a full coordinate frame oriented along the natural axis. | 1. A computer implemented method of determining optimal viewing planes for a cardiac image acquisition, the method comprising: acquiring a set of sagittal, axial, and coronal images reformatted from a 3-dimensional image of a heart, said axial, coronal and sagittal images orthogonally intersecting with each other, each said image comprising a plurality of intensities defined on a 2-dimensional grid of points;segmenting a blood pool from said sagittal heart images;locating a line where each of said axial and coronal images intersects said sagittal image and analyzing an intensity along said intersection line to find border points of said blood pool in each said intersection line;locating points on said blood pool borders that are radially mapped from a mid-point of each said intersection line;fitting an ellipsoid to said blood pool border points that approximates a 3-dimensional left-ventricle (LV) bloodpool border;analyzing said ellipsoid to find a long axis orientation of said heart;finding a short axis direction of the heart by finding the septal direction in a sagittal or a short axis image of the heart by finding a center of the LV bloodpool in said image, finding insertion points where said LV meets said septum, forming an angle using the two insertion points and the bloodpool center, the angle having a vertex at the bloodpool center, bisecting the angle, and determining the septal direction as the direction of the bisection, wherein said long axis and said short axis define an optimal viewing plane that determines a third axis normal to said long and short axes, said long, short and third axes forming a full natural coordinate frame for said heart, andacquiring one or more new images of the heart with respect to said full natural coordinate frame of said heart,wherein said steps of acquiring a set of images, segmenting a blood pool, locating a line, locating points, fitting an ellipsoid, analyzing said ellipsoid, finding a short axis direction of the heart, and acquiring one or more new images are performed by a computer processor. 2. The method of claim 1, further comprising refining said full coordinate frame orientation by tweaking the coordinate frame through several different orientations, acquiring short axial and long axial images with each adjustment, and finding an image having a longest apex to mitral valve plane distance, wherein an optimal full coordinate frame is an orientation associated with the image that has said longest apex to mitral valve plane distance. 3. The method of claim 1, further comprising refining the long axis orientation before calculating the short axis direction by tweaking said long axis, acquiring at least one image at each orientation, and measuring a distance from a short axis plane to an apex of the LV in the image, wherein the long axis is selected from an image having a longest distance to the apex. 4. The method of claim 1, wherein finding a center of the LV bloodpool comprises segmenting the LV ... | Siemens Medical Solutions USA, Inc. | G06K009/00
US07460896 | B2 | 2008-12-02 | In vivo device and method for collecting oximetry data | 2004-07-29 | An in vivo device and a method for collecting and measuring oximetry data in a body lumen, such as using a swallowable capsule. The in vivo device may include instruments for collecting oximetry data, for example an illuminator and an oximetry data detector. | 1. An autonomous in-vivo device comprising a unit to measure oxygenation of hemoglobin in a blood stream, said device when inside a body not including any physical connection to an additional device, the unit comprising: at least two cavities limiting backscatter or sidescatter light access, wherein a first of said at least two cavities includes either an illumination source or a detector recessed therein and a second of said at least two cavities includes the other of said illumination source or said detector recessed therein,said unit arranged such that light emitted by the illumination source is detectable by the detector when said device is inside a body. 2. The device according to claim 1, comprising a filter to filter sidescatter light. 3. The device according to claim 1, comprising an oximetry data detector. 4. The device according to claim 1, further comprising an optical dome behind which are situated an imager, an optical element and an illumination device to illuminate in vivo sites. 5. The device according to claim 1,. comprising a wireless transmitter. 6. The device according to claim 1, comprising an instrument to collect oximetry data. 7. The device according to claim 1, wherein said cavity is recessed into one side of the device. 8. The device according to claim 1, wherein the illuminator and detector are arranged for obtaining reflectance measurements. 9. The device according to claim 1, wherein said at least one cavity comprises a non-reflective surface to absorb backscatter or sidescatter light. 10. The device according to claim 1, wherein said in-vivo device is a capsule. 11. A system for measuring the oxygenation of hemoglobin in a blood stream, the system comprising: an autonomous in vivo device that, when inside a body does not include any physical connection to an additional device, comprisingan instrument to collect oximetry data;at least two cavities limiting backscatter or sidescatter light access, wherein a first of said at least two cavities includes either an illumination source or a detector recessed therein and a second of said at least two cavities includes the other of said illumination source or said detector recessed therein,said unit arranged such that light emitted by the illumination source is detectable by the detector when said device is inside a body; andan external receiving unit to receive transmitted information. 12. The system according to claim 11, wherein the receiving unit includes at least a component selected from the group consisting of: a recorder unit, a storage unit and a workstation. 13. The system according to claim 11, comprising a controller to calculate oximetric readings from diffused light received by the in-vivo device. 14. A method of in vivo measuring of oximetry, the method comprising: inserting an autonomous in vivo device into a body lumen, said device when inside the body lumen not including any physical connection to an additional device;illuminating tissue of said... | Given Imaging Ltd. | A61B005/1455
US07840248 | B2 | 2010-11-23 | Online source reconstruction for eeg/meg and ecg/mcg | 2004-01-27 | In one embodiment, the present invention includes an EEG system comprising of sensors which are utilized to gather an electromagnetic signal from a patient; a signal processing system; and a computer system. The computer system is configured to support multiple threads of execution. The computer system initiates a first thread of execution, a measurement module, where the data is filtered and in some cases averaged. Typically, the data is filtered for a particular latency period. Once the data has been filtered and averaged, the result is given to a second thread of execution, the source reconstruction module, which then proceeds to generate a source reconstruction for the trial. The measurement module then acquires and processes new electromagnetic data from a new trial while the source reconstruction is being performed on the most recent trial. | 1. A method of evaluation comprising: acquiring an electromagnetic physiological signal with a sensor on a subject;performing a source reconstruction of the electromagnetic physiological signal via a signal processing circuit in communication with said sensor, with said circuit including a computer system with a processor and a memory, the computer system being configured to support multiple parallel threads of execution with one thread being a measurement module and a second thread being a source reconstruction module;feeding source reconstruction data through a feedback loop to the measurement module to modify the analysis of a new electromagnetic physiological signal, wherein the new electromagnetic physiological signal is being acquired while the source reconstruction is being performed; anddisplaying source reconstruction results overlayed onto anatomical data of said patient. 2. The method of claim 1, wherein the sensor acquires MEG data. 3. The method of claim 1, wherein the sensor acquires EEG data. 4. The method of claim 1, wherein the sensor acquires ECG data. 5. The method of claim 1, wherein the sensor acquires MCG data. | Compumedics Limited | A61B005/05
US07542796 | B2 | 2009-06-02 | Methods for obtaining quick, repeatable, and non-invasive bioelectrical signals in living organisms | 2003-07-16 | The present invention is a method for obtaining an electrical signal from a patient that corresponds to a meridian. The present method contemplates locating a dermal area of a patient proximate a meridian. One embodiment of the present invention comprises locating a dermal area by iteratively measuring and comparing the conductivity of a patient's skin until a significant level of conductance is indicated. A probe may then be placed in contact with the dermal area, and actuated to obtain an electrical signal therefrom. The probe tip may be specially designed to apply an appropriate amount of pressure to the dermal area to directly sense a meridian, and configured to avoid erroneous measurements resulting from misalignment of the probe or probe tip. | 1. A method for obtaining an electrical signal from a patient at the patient's skin, said method comprising: locating a dermal area of said patient;a user statically contacting, with a probe, said dermal area and allowing said probe to dynamically vary a pressure applied by said probe to said dermal area, said probe comprising: a stationary element to stabilize said probe against said dermal area;a probe tip operably connected to a biasing element to apply said pressure to said dermal area;a detector operably connected to said probe tip to detect an electrical signal at the patient's skin corresponding to said pressure;a feedback ioop connected to said detector to provide a feedback signal containing information with respect to said electrical signal at the patient's skin;said biasing element connected to said feedback loop to receive said feedback signal and operating to dynamically adjust said pressure in accordance with said feedback signal; andobtaining, from said probe, an electrical signal at the patient's skin. 2. The method of claim 1, wherein said locating a dermal area further comprises providing a point locator for indicating a dermal location having a substantially greater bioclectric conductance value than a surrounding dermal area, said point locator configured to produce audible signals indicating said location. 3. The method of claim 1, wherein said probe further comprises: a conductive base; andan abrasive bristly matrix coupled to a surface area of said conductive base, wherein a plurality of bristles of said abrasive bristly matrix simultaneously contact said dermal area. 4. The method of claim 1, wherein said information comprises a bioclectric conductance value. 5. The method of claim 1, further comprising locating said dermal area, wherein said dermal area is a first dermal area by: locating successive dermal areas approximating said first dermal area;said user statically contacting said successive dermal areas with said probe;allowing said probe to dynamically vary a pressure applied by said probe to said successive dermal areas in accordance with said feedback signal; anddetermining a dermal location corresponding to said first dermal area before obtaining said electrical signal corresponding to said first dermal area. 6. A method for obtaining an electrical signal from a patient at the patient's skin, said method comprising: measuring relative conductance of a dermal area of said patient;a user statically contacting with a probe the skin and allowing said probe to dynamically vary a pressure applied by said probe to the skin, said probe comprising: a stationary element to stabilize said probe against said location;a probe tip operably connected to a biasing element to apply a pressure to said location;a detector operably connected to said probe tip to detect an electrical signal at the patient's skin corresponding to said pressure;a feedback loop connected to said detector to provide a feedback signal containing info... | BioMeridian International, Inc. | A61B005/05 A61H039/02
US07367949 | B2 | 2008-05-06 | Method and apparatus based on combination of physiological parameters for assessment of analgesia during anesthesia or sedation | 2003-07-07 | The invention relates to a method for monitoring a condition of a patient under anesthesia or sedation, whereupon one, two, three or more signals are acquired, and the signal(s) represent(s) cardiovascular and/or combined electrical biopotential on skull activity of the patient. From said signal or signals are derived or calculated at least two parameter values related to a quantity like waveform amplitude, waveform periodicity, waveform morphology, waveform variability, energy, power, signal complexity and frequency content. A predetermined mathematical index for probability of patient comfort is used, in which function said parameters are variables, and successively changing probability index values of said mathematical index is calculated. | 1. A method for monitoring a condition of a patient under anesthesia or sedation, the method comprising the steps of: acquiring at least a first signal representing a cardiovascular activity of the patient;deriving, from said first signal, at least a first and a second parameter value, said first and second parameter values being related to two mutually different quantities selected from a group of quantities including waveform amplitudes, waveform periodicity, waveform morphology, and waveform variability;applying a predetermined mathematical index for probability of patient comfort, in which index said at least first and second parameters are variables;calculating successively changing values of said mathematical index; andindicating said successive index values. 2. A method according to claim 1, wherein said first signal concerning cardiovascular activity is a blood volume signal measured non-invasively using photoplethysmography. 3. A method according to claim 2, wherein: the quantity for said first parameter value is a pulse wave amplitude, or a dicrotic notch height in the pulse wave;and the quantity for said second parameter value is a pulse rate, or a heart beat interval, or a temporal position of the dicrotic notch. 4. A method according to claim 1, wherein said first signal concerning cardiovascular activity is blood pressure signal measured using a pressure metering. 5. A method according to claim 4, wherein: the quantity for said first parameter value is a systolic, diastolic or mean blood pressure, or a dicrotic notch height in the pulse wave;and the quantity for said second parameter value is a pulse rate, or a heart beat interval, or a temporal position of the dicrotic notch. 6. A method according to claim 1, wherein said mathematical index for probability is a nonlinear equation. 7. A method according to claim 1, wherein said mathematical index for probability is a neural network algorithm. 8. A method according to claim 1, wherein said mathematical index for probability is based on a defined or fuzzy rule-based reasoning procedure. 9. A method according to claim 1, further comprising the step of normalizing said first and second parameter values on the basis their respective parameter values acquired over a predetermined fixed time window including or excluding the latest real-time parameter value. 10. A method according to claim 9, wherein said normalized parameter values are acquired from: said patient prior to incision, or prior to intubation, or prior to starting anesthesia or sedation, orgroup of patients prior to or during incision and/or intubation and/or anesthesia or sedation. 11. A method for monitoring a condition of a patient under anesthesia or sedation, the method comprising the steps of: acquiring at least a first signal and a second signal representing a cardiovascular activity of the patient;deriving, from said first signal and second signal, at least a first and a second parameter value, said first and... | Instrumentarium Corp. | A61B005/02
US07062307 | B2 | 2006-06-13 | Oversampling pulse oximeter | 2004-06-08 | An oversampling pulse oximeter includes an analog to digital converter with a sampling rate sufficient to take multiple samples per source cycle. In one embodiment, a pulse oximeter (100) includes two or more light sources (102) driven by light source drives (104) in response to drive signals from a digital signal processing unit (116). The source drives (104) may drive the sources (102) to produce a frequency division multiplex signal. The optical signals transmitted by the light sources (102) are transmitted through a patient's appendage (103) and impinge on a detector (106). The detector (106) provides an analog current signal representative of the received optical signals. An amplifier circuit (110) converts the analog current signal to an analog voltage signal in addition to performing a number of other functions. The amplifier circuit (110) outputs an analog voltage signal which is representative of the optical signals from the sources (102). This analog voltage signal is received by a fast A/D converter (112) which samples the analog voltage signal to generate a digital voltage signal which can be processed by the digital signal processing unit (116). The fast A/D converter (112) operates at a rate sufficient to take multiple samples per source cycle and may have a sampling frequency, for example, of over 41 kHz. The digital signal processing unit (116) implements software for averaging the samples over a source cycle for improved measurement consistency, improved signal to noise ratio and reduced A/D converter word length. | 1. A pulse oximeter, comprising: a first source for emitting light having a first spectral content;a second source for emitting light having a second spectral content different than said first spectral content;a drive system for pulsing each of said first and second sources according to first and second non-alternating modulation signals, respectively such that said first and second sources output first and second optical signals, respectively, each of said first and second optical signals including a series of high output periods separated by low output periods;a detector for receiving said first and second optical signals and providing a detector signal representative of said received fist and second optical signals; anda digital sampler, operatively associated with said detector, for providing multiple digital values based on said detector signal corresponding to said series of high output periods and a low output periods of said first and second sources;a phase detector operative to receive said multiple digital values and identify a synchronized time period where said first and second non-alternating modulation signals are synchronized about a common point; anda processor for using said multiple digital values associated with said synchronized time period in performing processing steps related to determining an oxygen saturation related value. 2. A pulse oximeter as set forth in claim 1, wherein said first source emits red light and said second source emits infrared light. 3. A pulse oximeter as set forth in claim 1, wherein said drive system pulses said first light source based on said first modulating signal and pulses said second light source based on said second modulating signal so that the first and second optical signals define a composite signal including temporal overlap events where the respective high output periods of the first and second optical signals temporally overlap. 4. A pulse oximeter as set forth in claim 3, wherein said digital sampler has a sampling rate that is sufficiently fast to track a shape of said composite signal, said shape including a profile of said composite signal corresponding to at least a portion of said series of high output periods for each of said first and second sources. 5. A pulse oximeter as set forth in claim 1, wherein said detector signal provided by said detector is an analog current signal reflecting an intensity of light incident on said detector as a function of time. 6. A pulse oximeter as set forth in claim 5, further comprising circuitry for receiving said analog current signal and outputting an analog voltage signal representative of said first and second optical signals. 7. A pulse oximeter as set forth in claim 6, wherein said circuitry is further operative for subtracting one of a DC component and a Low frequency component from said analog current signal such that said subtracted component is not reflected in said analog voltage signal. 8. A pulse oximeter as set forth in cl... | Datex - Ohmeda, Inc. | A61B005/00
US07008386 | B2 | 2006-03-07 | Foot orthotic | 2003-08-26 | A method comprises stocking a predetermined number of sets of foot orthotics, each set having a standard arch height that is unique for that set. An arch height of a sole of a foot is measured. Then, an orthotic is selected from the set for which the standard arch height most closely matches the measured arch height. | 1. A method comprising: engaging a sole of a foot against a thermal imaging device to obtain from the device a thermal image of the sole, the imaging device including a thermally sensitive material, that exhibits a change in color with a change in temperature, lying flat over a rigid surface that prevents the material from bending when the sole is engaged against the device; anddetermining a characteristic of the sole based on the thermal image. 2. The method of claim 1 wherein the engaging step includes standing on the imaging device. 3. The method of claim 1 wherein the characteristic is an arch height of the sole. 4. A method comprising: warming a thermally sensitive material to a temperature that is warmer than a sole of a foot, the material being part of a thermal imaging device and configured to exhibit a change in color with a change in temperature;engaging the sole against the device to obtain from the material a thermal image of the sole based on different locations on the material being cooled by the sole to different extents; anddetermining a characteristic of the sole based on the thermal image. 5. The method of claim 4 wherein the characteristic is an arch height of the sole. | ACOR Orthopaedic, Inc. | A61B005/117 G01B011/24 G02B011/30 G06K009/36 G06K009/62
US07383069 | B2 | 2008-06-03 | Method of sample control and calibration adjustment for use with a noninvasive analyzer | 2004-05-18 | A method and apparatus for easing the use of an optically based noninvasive analyzer is presented. More particularly, a simplified algorithm is used that removes the daily requirement of collecting and using a noninvasive spectrum to update a calibration model. In another embodiment, a guide is used to substantially reduce variation in sample probe placement in relation to a skin tissue sampling site, resulting in the ability to maintain calibration performance with the use of a reference analyte concentration, with or without the use of a reference spectrum collected nearby in time. | 1. A noninvasive method for estimating a biological attribute concentration in human tissue of a tested subject, comprising the steps of: generating a model used for estimating a current or past value, wherein said step of generating uses noninvasive spectra and associated reference concentrations;adjusting said model with at least one direct reference measurement and without use of a corresponding reference spectrum;collecting at least one noninvasive spectrum of said tissue of said tested subject with an analyzer;estimating said biological attribute of said specific subject using said adjusted model; anddisplaying said estimated biological attribute. 2. The method of claim 1, further comprising a guide wherein said guide replaceably couples said analyzer to said human tissue. 3. A noninvasive method for measuring a biological attribute of human tissue of a tested subject, comprising the steps of: providing an apparatus for measuring light throughput, said apparatus comprising an energy source emitting infrared energy at multiple wavelengths, an input element, an output element, and a spectrum analyzer;coupling said input and output elements to said human tissue;irradiating said tissue through said input element with multiple wavelengths of infrared energy with resulting absorption of at least some of said wavelengths;collecting at least a portion of the non-absorbed infrared energy with said output element;determining the intensities of said infrared energy;generating a model used for estimating a current or past value, wherein said step of generating uses calibration noninvasive spectra and calibration reference concentrations;adjusting said model with at least one direct reference measurement and without use of a corresponding reference spectrum;collecting at least one prediction noninvasive spectrum of said tissue of said tested subject; andestimating said biological attribute of said specific subject using said adjusted model; anddisplaying said biological attribute. | Sensys Medical, Inc. | A61B005/1455
US07413546 | B2 | 2008-08-19 | Method and apparatus for monitoring dynamic cardiovascular function using n-dimensional representations of critical functions | 2004-05-14 | A method, system, apparatus and device for the monitoring, diagnosis and evaluation of the state of a dynamic system is disclosed. This method and system provides the processing means for receiving sensed and/or simulated data, converting such data into a displayable object format and displaying such objects in a manner such that the interrelationships between the respective variables can be correlated and identified by a user. This invention provides for the rapid cognitive grasp of the overall state of a critical function with respect to a dynamic system. The system provides for displayed objects, which change in real-time to show the changes of the functions of the system. It is a highly flexible system which works with a wide variety of applications, including biological systems, environmental systems, engineering systems, economic systems, mechanical systems, chemical systems and the like. The device of this invention is adapted specifically to providing objects within a frame associated with other objects in a reference grid to provide a graphical representation of cardiovascular function. | 1. A medical diagnostic display method for providing an integrated graphic representation of a patient's cardiovascular system for diagnostic purposes and display to a user, comprising: displaying a plurality of blood flow graphic objects representing a sequential anatomic ordering of blood flow, the plurality of blood flow graphic objects being based on multiple diagnostic measurements made from the patient's cardiovascular system; anddisplaying a heart graphic object representing a patient's heart status, the heart graphic object being displayed in sequential anatomical ordering with respect to the blood flow graphic objects. 2. A medical diagnostic display method as in claim 1, further comprising displaying the heart graphic object and the plurality of blood flow graphic objects having volumetric reference frames. 3. A medical diagnostic display method for providing an integrated graphic representation of a patient's cardiovascular system for diagnostic purposes and display to a user, comprising: displaying a venous object configured to represent a sequential anatomical ordering of venous blood flow;rendering a heart object representing a patient's heart status, the heart object being displayed in sequential anatomical ordering with respect to the venous object; anddisplaying an arterial object in anatomical association with the heart object, the arterial object being configured to represent oxygen saturation of arterial blood hemoglobin. 4. A medical diagnostic display method as in claim 3, wherein the medical diagnostic display is configured to depict a patient's cardiovascular processes in an anatomical ordering. 5. A medical diagnostic display method as in claim 3, further comprising displaying a vascular tone object, associated with the medical diagnostic display, the vascular tone object being rendered to represent vascular tone in the pulmonary and systemic cardiovascular systems. 6. A medical diagnostic display method as in claim 5, wherein the vascular tone object represents resistance of blood flow in systemic arteries. 7. A medical diagnostic display method as in claim 5, wherein the vascular tone object represents resistance of blood flow in a pulmonary system. 8. A medical diagnostic display method as in claim 3, wherein the displaying of the venous object further comprises displaying a plurality of venous objects. 9. A medical diagnostic display method as in claim 8, wherein displaying the plurality of venous objects further includes displaying a first venous object representing venous blood returning from capillaries into a vena cava. 10. A medical diagnostic display method as in claim 8, wherein displaying the plurality of venous objects further includes displaying a second venous object representing a flow of blood from a right heart through pulmonary arteries. 11. A medical diagnostic display method as in claim 3, wherein the heart object is displayed as a spherical object. 12. A medical diagnostic display method a... | Univeristy of Utah Research Foundation | A61B005/02
US20050038326 | A1 | 2005-02-17 | System, device, and method for remote monitoring and servicing | 2004-05-28 | A system, device, and method for remote monitoring and servicing uses a gateway to collect user information, such as physiological, audio, video, and proximity information. The gateway processes the user information locally, and may send the user information or other information, such as alarms, to remote service providers through one or more head-end servers. The gateway also allows service provider information, such as audio and video information, to be conveyed from the service providers to the users. The gateway may output video information on a predetermined television channel, and may output audio information on the predetermined television channel or to a wireless remote controller with in-built speaker. The gateway may receive audio information from the user via a wireless remote controller with in-built microphone. The gateway provide for videoconferencing between the user and one or more remote service providers. | 1. A method of monitoring an individual in a first location, the method comprising: sensing at least one physiological parameter of the individual and providing at least one parameter output; providing information related to the at least one parameter output over a communication link to at least one monitoring facility in at least one location different from the first location; and using the communication link to permit video information derived from the first location to be conveyed to the at least one monitoring facility and information including at least audio information derived from the at least one monitoring facility to be conveyed to the first location. 2. A method according to claim 1, further comprising: using the communication link to permit video information derived from the at least one monitoring facility to be conveyed to the first location. 3. A method according to claim 1, further comprising: using the communication link to permit audio information derived from the first location to be conveyed to the at least one monitoring facility. 4. A method according to claim 1, wherein different parameter outputs are provided to different monitoring facilities. 5. A method according to claim 1, further comprising: determining automatically that at least one parameter output reaches an alarm condition; and providing a parameter alarm indicating the alarm condition. 6. A method according to claim 5, wherein providing a parameter alarm comprises at least one of: placing a phone call; placing a page to a paging device; communicating with a mobile phone; and communicating the parameter alarm over a digital communication network to a computer or other electronic device. 7. A method according to claim 5, wherein the alarm condition is determined by a server at the at least one monitoring facility. 8. A method according to claim 5, wherein the alarm condition is determined by a server at the first location and where the parameter alarm is provided to at least one of the at least one monitoring facility and the individual. 9. A method according to claim 5, wherein the alarm condition indicates the likelihood for a predetermined disease. 10. A method according to claim 9, where the predetermined disease is one of: SARS; smallpox; influenza; multi-drug resistant tuberculosis; congestive heart failure; asthma; diabetes; chronic obstructive pulmonary disease; heart attack; stroke; and seizure. 11. A method according to claim 2, further comprising: outputting a video signal to a video monitor at the first location, the video signal generated from at least one of: the video information conveyed from the at least one monitoring facility; and video information stored locally at the first location. 12. A method according to claim 11, wherein the video signal is output on a predetermined television channel. 13. A method according to claim 11, further comprising: using the communication link to convey a representation of the sa... | - | A61B005/00
US20050021370 | A1 | 2005-01-27 | Medical device systems implemented network scheme for remote patient management | 2004-04-20 | A system and method for computer enabled network patient management of medical devices used in chronic disease management. Utilizing web site and push alert notification of alert level physiologic data derived via analysis of continuous stream wireless data transmissions from a patient, a full cycle improvement over existing modalities is achieved. Proxy and medical device user integration and access is enabled to achieve further contribution to the technical advantages of the system. | 1. An internet-based method for a paid service to maintain data connectivity of a remote medical device-configured patient to a database network and to enable medical device data exchange and processing, comprising the steps of: receiving in a substantially continuous manner at a database network site first data inputs uniquely representative of sensed physiologic information from a specific medical device configuration of a patient using said medical device configuration; enabling the database network site to communicate with at least one web-enabled web-site and to receive web-site originated signals requesting access to representations of said first data inputs from said database; and monitoring data packages to determine revenue for the service. 2. The service method of claim 1 further including the step of providing said web-site and configuring said web-site with a user interface which includes a sign-in input to enable access to said database network site. 3. The service method of claim 1 in which the receiving step includes receiving at least one signal carrying information representing sensed physiologic status within the patient from at least one medical device located on or at least partially in the patient's body. 4. The service method of claim 1 in which the receiving step includes receiving signals carrying information representing actual physiologic phenomenon within the patient as sensed by at least one medical device located on or at least partially in the patient's body. 5. The service method of claim 1 in which the receiving step includes receiving signals carrying information representing actual physiologic phenomenon within the patient as sensed by a plurality of medical devices located on or at least partially in the patient's body. 6. The service method of claim 1 in which the enabling step comprises providing a secure sign-in and validating an originator's security-related action prior to allowing access of the originator to the database information. 7. The service method of claim 1 in which the first data inputs provides intermediate information to enable further production of data representations enabling subsequent actions. 8. An internet-based method for a paid service to maintain connection of a remote medical device configured patient to a database network and for medical device data exchange and processing comprising the steps of: providing a web-site in a web-enabled system, the web-site having a user interface which includes a sign-in input to enable access to a database network site associated with said web-enabled system; receiving in a substantially continuous manner at the database network site first data inputs uniquely representative of sensed physiologic information from a specific medical device configuration of a patient using said medical device configuration; receiving at the web-site second data inputs requesting access to representations of said first data inputs available at said data... | Medtronic, Inc. | G06F017/60 A61B005/00
US20050010098 | A1 | 2005-01-13 | Method and apparatus for knowledge based diagnostic imaging | 2004-03-26 | A knowledge based diagnostic imaging system, comprising diagnostic equipment for analyzing a patient to obtain a new patient data set containing at least one of MR data, CT data, ultrasound data, x-ray data, SPECT data and PET data. The diagnostic equipment automatically analyzes the new patient data set with respect to a physiologic parameter of the patient to obtain a patient value for said physiologic parameter. A database containing past patient data sets for previously analyzed patients. The past patient data sets contain data indicative of the physiologic parameter with respect to previously analyzed patients. A network interconnects the diagnostic equipment and the database to support access to the past patient data sets. | 1. A knowledge-based diagnostic imaging system, comprising: diagnostic equipment for analyzing a patient to obtain a new patient data set containing at least one of MR data, CT data, ultrasound data, x-ray data, SPECT data and PET data, said diagnostic equipment automatically analyzing said new patient data set; a database containing past patient data sets for previously analyzed patients, said past patient data sets containing data indicative of physiologic parameters with respect to previously analyzed patients; a network for interconnecting said diagnostic equipment and said database to support access to said past patient data sets; and a controller for accessing said database based on said new patient data set. 2. The knowledge-based diagnostic imaging system of claim 1, wherein said diagnostic equipment is an ultrasound system and said new patient data set contains at least one ultrasound image. 3. The knowledge-based diagnostic imaging system of claim 1, wherein said physiologic parameter is for the myocardium and said controller accesses said database based on at least one of an AV-plane, tissue velocity, systolic transition, myocardium period length, hypertrophy, diastolic point, heart size and heart shape. 4. The knowledge-based diagnostic imaging system of claim 1, wherein said controller accesses said database based on at least one of contraction patterns and velocity profiles of the myocardium of the previously analyzed patients. 5. The knowledge-based diagnostic imaging system of claim 1, wherein said diagnostic equipment highlights abnormalities in an image generated from said new patent data set. 6. The knowledge-based diagnostic imaging system of claim 1, wherein said diagnostic equipment compares new and past patient data sets to determine whether additional information is needed. 7. The knowledge-based diagnostic imaging system of claim 1, wherein said controller compares at least one of said past patient data sets to said new patient data set. 8. The knowledge-based diagnostic imaging system of claim 1, wherein said diagnostic equipment includes an ultrasound machine for generating a new patient image from said new patient data set and for identifying said physiologic parameter based on said new patient image. 9. The knowledge-based diagnostic imaging system of claim 1, wherein said diagnostic equipment automatically measures values for said physiologic parameter from said new patient data set. 10. The knowledge-based diagnostic imaging system of claim 1, wherein said new and past patient data sets represent new and past patient images, respectively, said controller identifying matches between said new and past patient images. 11. The knowledge-based diagnostic imaging system of claim 1, said controller further comprising a processor located separate and remote from said diagnostic equipment, said processor comparing said new patient data set to said past patient data sets to identify matches. 12. A metho... | - | A61B005/05 G06F017/00
US20050069853 | A1 | 2005-03-31 | Performance tracking systems and methods | 2004-09-27 | Embodiments of a performance tracking system and method are disclosed. One method embodiment, among others, includes receiving standardized physical performance test data over a network from a test site, the standardized physical performance test data corresponding to physical performance for a plurality of individuals, and processing the standardized physical performance test data to provide standardized data of physical performance among the plurality of individuals. | 1. A physical test performance tracking method, comprising: receiving standardized physical performance test data over a network from a test site, the standardized physical performance test data corresponding to physical performance for a plurality of individuals; and processing the standardized physical performance test data to provide standardized data of physical performance among the plurality of individuals. 2. The method of claim 1, wherein receiving includes receiving from a plurality of test sites located at different geographic locations. 3. The method of claim 1, wherein the standardized physical performance test data includes data corresponding to occupational physical skills assessment. 4. The method of claim 1, wherein the standardized physical performance test data includes data corresponding to athletic physical skills assessment. 5. The method of claim 1, wherein processing includes providing at least one of a statistical numerical comparative score and a distinct set of numerical values. 6. The method of claim 1, wherein processing includes statistical processing. 7. The method of claim 1, further including providing access to the comparable data for an individual of the plurality of individuals to at least one of the individual and a third party. 8. The method of claim 7, wherein the third party includes at least one of an occupational institution and an academic institution. 9. The method of claim 1, further including informing at least one individual of the plurality of individuals that a third party is interested in contacting the individual based on the physical performance of the individual. 10. A physical test performance system, comprising: a central database; and a processor configured with first logic to receive standardized physical performance test data over a network, the standardized physical performance test data corresponding to physical performance for a plurality of individuals, the first logic configured to process the standardized physical performance test data to provide standardized data of physical performance among the plurality of individuals and store the standardized data in the central database. 11. The system of claim 10, wherein the processor is further configured with the first logic to receive from a plurality of test sites located at different geographic locations. 12. The system of claim 10, wherein the standardized physical performance test data includes data corresponding to at least one of occupational physical skills assessment and athletic physical skills assessment. 13. The system of claim 10, wherein the processor is further configured with the first logic to provide at least one of a statistical numerical comparative score and a distinct set of numerical values. 14. The system of claim 10, wherein the processor is further configured with the first logic to provide a web-interface that enables secured access to the comparable data for an individual of the plural... | - | G09B019/00 G09B009/00 A63B069/00 G09B007/00 A61B005/22
US20050049485 | A1 | 2005-03-03 | Multiple configuration array for a surgical navigation system | 2003-08-27 | A tracking array for attachment to an object in a surgical environment includes tracking elements detectable by a surgical navigation system to permit tracking of the object. | 1. A surgical navigation system comprising: means for tracking an object by detecting the positions of a predetermined number of tracking elements; and an array body attached to the object, the array body having a predetermined number of tracking element attachment locations greater than the predetermined number of tracking elements, each of the predetermined number of tracking elements being attachable to one of the tracking element attachment locations, the predetermined number of tracking elements being attachable to the array body in alternate predetermined spatial configurations by attaching the tracking elements to different subsets of the tracking element attachment locations, each of the alternate predetermined spatial configurations being uniquely identifiable by the means for tracking such that each of the alternate predetermined spatial configurations can be used to identify different objects to which the tracking elements are attached. 2. The surgical navigation system of claim 1 wherein the tracking elements have planar reflective surfaces detectable by the means for tracking. 3. The surgical navigation system of claim 1 wherein the predetermined number of tracking elements is greater than the minimum number required by the means for tracking to track the object such that redundant tracking information is provided, each of the alternate predetermined spatial configurations further containing unique sub configurations uniquely identifiable if one of the redundant tracking elements is blocked from detection by the means for tracking. 4. A set of tracking arrays for a surgical navigation system that tracks individual arrays by detecting a predetermined number of tracking elements in each array, the set of tracking arrays comprising: a first array body having a predetermined number of tracking element attachment locations greater than the predetermined number of tracking elements in each array, the tracking element attachment locations being arranged in a predetermined spatial pattern; a first group of tracking elements equaling in number the predetermined number of tracking elements, each of the tracking elements in the first group of tracking elements being attached to one of the tracking element attachment locations of the first array body to create an array of tracking elements in a predetermined spatial configuration, a second array body having a predetermined number of tracking element attachment locations greater than the predetermined number of tracking elements in each array, the tracking element attachment locations being arranged in the same predetermined spatial pattern as those of the first array body; a second group of tracking elements equaling in number the predetermined number of tracking elements, each of the tracking elements in the second group of tracking elements being attached to one of the tracking element attachment locations of the second array body to create a second array of tracking elements in a pred... | - | A61B005/05
US20050038357 | A1 | 2005-02-17 | Sample element with barrier material | 2004-04-15 | Disclosed is a sample element for holding a volume of bodily fluid drawn from the skin of a patient at a withdrawal site. The sample element comprises a housing defining a sample chamber therein, and a barrier. The barrier has a first side configured to contact the skin of the patient at the withdrawal site, and a second side in fluid communication with the sample chamber. The barrier is configured to be pierced by a lance, to permit the bodily fluid to pass from the first side to the second side. Also disclosed is a method of drawing a bodily fluid from the skin of a patient at a withdrawal site. The method comprises placing a first side of a barrier against the skin of the patient at the withdrawal site. The method further comprises forming a first opening through the barrier and a second opening in the skin of the patient at the withdrawal site. The first opening and the second opening are in fluid communication. The method further comprises placing a sample chamber in fluid communication with a second side of the barrier. | 1. A sample element for holding a volume of bodily fluid drawn from the skin of a patient at a withdrawal site, said sample element comprising: a housing defining a sample chamber therein; and a barrier having a first side configured to contact the skin of the patient at said withdrawal site, and a second side in fluid communication with said sample chamber, said barrier being configured to be pierced by a lance, to permit said bodily fluid to pass from said first side to said second side. 2. The sample element of claim 1, wherein said barrier is formed from a substantially nonporous material. 3. The sample element of claim 2, wherein said barrier, in the absence of an opening pierced therein, is configured to permit substantially none of said bodily fluid to pass from said first side to said second side. 4. The sample element of claim 1, wherein said barrier, when placed against the skin of a patient and pierced, is configured to permit substantially none of said bodily fluid to pass from said second side to said first side. 5. The sample element of claim 1, further comprising an adhesive disposed on said first side of said barrier. 6. The sample element of claim 1, wherein said sample chamber is reagentless. 7. The sample element of claim 1, wherein said sample chamber is at least partially defined by a window. 8. The sample element of claim 7, wherein said window is transmissive of infrared radiation. 9. The sample element of claim 7, wherein said barrier is more easily pierced by a lance than is said window. 10. The sample element of claim 1, wherein said barrier is more easily pierced by a lance than is an adjacent portion of said housing. 11. The sample element of claim 1, further comprising a supply passage extending from said sample chamber, said supply passage having a first sidewall adjacent said barrier, said barrier being more easily pierced by a lance than is said first sidewall. 12. The sample element of claim 1, further comprising a separator located between said second side of said barrier and said sample chamber. 13. A method of drawing a bodily fluid from the skin of a patient at a withdrawal site, said method comprising: placing a first side of a barrier against the skin of the patient at said withdrawal site; forming a first opening through said barrier and a second opening in the skin of the patient at said withdrawal site, said first opening and said second opening being in fluid communication; and placing a sample chamber in fluid communication with a second side of said barrier. 14. The method of claim 13, wherein placing said sample chamber in fluid communication with said second side of said barrier, comprises placing said sample chamber in fluid communication with said first opening. 15. The method of claim 13, further comprising causing said bodily fluid to flow into said sample chamber. 16. The method of claim 15, further comprising causing said bodily fluid to flow through a separator ... | - | A61B005/00
US20050065414 | A1 | 2005-03-24 | Pulse oximeter system | 2004-07-23 | A monitoring device for a laboratory animal may include an inductive power receiver, a sensor, and a data transmitter. The inductive power receiver may be configured to generate electrical power responsive to an electromagnetic field, and the sensor may be configured to generate an electrical signal responsive to an aspect of the laboratory animal being monitored. The data transmitter may be configured to wirelessly transmit data responsive to the electrical signal generated by the sensor and responsive to the electrical power generated by the inductive power receiver. | 1. A monitoring device for a laboratory animal, the monitoring device comprising: an inductive power receiver configured to generate electrical power responsive to an electromagnetic field; a sensor configured to generate an electrical signal responsive to an aspect of the laboratory animal being monitored; and a data transmitter configured to wirelessly transmit data responsive to the electrical signal generated by the sensor and responsive to the electrical power generated by the inductive power receiver. 2. A monitoring device according to claim 1 further comprising: at least one LED configured to transmit optical energy through a portion of the laboratory animal responsive to power generated by the inductive power receiver, wherein the sensor is further configured to receive a portion of the optical energy transmitted through the laboratory animal and to generate the electrical signal responsive to the received optical energy. 3. A monitoring device according to claim 1 wherein the laboratory animal comprises a small animal. 4. A monitoring device according to claim 1 wherein the laboratory animal comprises a mouse. | - | A61B005/00
US20050033106 | A1 | 2005-02-10 | Synthesis of tris N-alkylated 1,4,7,10-tetraazacyclododecanes | 2004-07-07 | A directly synthetic method for preparing tris-alkylated 1,4,7,10-tetraazacyclododecanes by the reactions of 1,4,7,10-tetraazacyclododecane (cyclen) and appropriate electrophiles is accomplished in high yield. The method provides operational convenience, starting material availability, cost economy, atom efficiency and reaction insensitivity to temperature, moisture, and concentrations of starting materials. With this method, the yield of tris-(tert-butoxycarbonylmethyl)-1,4,7,10-tetraazacyclododecane can be 77%, the highest reported. The yield of other tris-N alkylated products can be in the range of 65-84%. | 1. A method of preparing a tris-N alkylated-1,4,7,10-tetraazacyclododecane which comprises reacting 1,4,7,10-tetraazacyclododecane (cyclen) with an amount of an alkylating agent sufficient to trialkylate the cyclen in the presence of an aprotic solvent. 2. The method according to claim 1, wherein the alkylating agent is selected from the group consisting of tert-butyl bromoacetate, benzylbromide, allylbromide, N-2-chloroethanoyl-diphenylmethylamine, (R)-N-2-chloroethanoyl-1-phenylethylamine, N-2-chloroethanoyl-hexylamine, and 2-bromo-propionic acid ethyl ester. 3. The method according to claim 1, wherein the reaction is effected in a aprotic solvent. 4. The method according to claim 1, wherein the solvent is chloroform or dichloromethane. 5. The method according to claim 1, wherein the reaction is effected in the presence of a base. 6. The method according to claim 5, wherein the base comprises triethylamine, K2CO3, or pyridine. 7. The method according to claim 5, wherein the base comprises triethylamine and K2CO3. 8. The method according to claim 6, wherein the triethylamine is employed at the beginning of the reaction, and another base is added during the reaction process. 9. The method according to claim 5, wherein the base is employed at the beginning of the reaction, and another base is added during the reaction process. 10. The method according to claim 1, wherein the solvent is chloroform and the reaction is effected in the presence of triethlamine. 11. The method according to claim 10, wherein the the reaction is effected at 20 to 35° C. 12. The method according to claim 11, wherein the the reaction is effected for 16 to 20 hours. 13. The method according to claim 10, wherein the triethylamine is employed at the beginning of the reaction, and another base is added during the reaction process. 14. The method according to claim 1, wherein the the reaction is effected at 20 to 35° C. 15. The method according to claim 14, wherein the the reaction is effected for 16 to 20 hours. 16. A polyalkylated cyden compound selected from the group consisting of tris-[(diphenyl)methylcarbamoylmethyl]-1,4,7,10-tetraazacyclododecane, tris-(hexycarbamoylmethyl)-1,4,7,10-tetraazacyclododecane, and tris[ethyloxycarbonyl-1-methylrnethyl]-1,4,7,10-tetraazacyclododecane. | - | A61N005/02 A61B005/05
US20050070771 | A1 | 2005-03-31 | Sample adapter | 2004-07-27 | An adapter presents a sample of bodily fluid, such as whole blood, including an analyte to an analyzer window of a non-invasive monitor. The adapter comprises a base material that comprises a first side and a second side. The adapter also comprises a sample accommodating volume extending between an opening in the second side of the base material and an opening in the first side of the base material. | 1-27. (cancelled) 28. A method for calibrating a noninvasive detection unit, said method comprising: placing a noninvasive sensor portion of said noninvasive detection unit in operative engagement with the skin of a patient; analyzing a property of an analyte within said patient with said noninvasive detection unit and generating a first monitor output representing said property of said analyte; withdrawing an amount of bodily fluid from a patient; placing said noninvasive sensor portion of said noninvasive detection unit in operative engagement with at least some of said withdrawn amount of bodily fluid; analyzing said property of said analyte in said withdrawn amount of bodily fluid with said noninvasive detection unit and generating a second monitor output representing said property of said analyte, without reference to a prepared standard in which said property of said analyte is predetermined; comparing said first monitor output and said second monitor output to estimate an error; and correcting said first monitor output based on said error. 29. The method of claim 28, wherein said bodily fluid is whole blood. 30. The method of claim 29, wherein analyte is glucose and said property is concentration. 31. The method of claim 28, wherein said noninvasive sensor portion comprises an analyzer window of said noninvasive detection unit. 32. The method of claim 28, wherein analyzing said property of said withdrawn amount of bodily fluid in thermal communication with a thermal gradient inducing element of said noninvasive detection unit. 33. The method of claim 32, wherein analyzing said property of said analyte within said patient comprises placing said thermal gradient inducing element in thermal communication with the skin of said patient. 34. A method for calibrating a noninvasive detection unit, said method comprising: placing a noninvasive sensor portion of said noninvasive detection unit in operative engagement with the skin of a patient; analyzing a concentration of an analyte within said patient with said noninvasive detection unit and generating a first monitor output representing said concentration of said analyte; withdrawing an amount of whole blood from a patient; placing said noninvasive sensor portion of said noninvasive detection unit in operative engagement with at least some of said withdrawn amount of whole blood; analyzing said property of said analyte in said withdrawn amount of whole blood with said noninvasive detection unit and generating a second monitor output representing a concentration of said analyte in said whole blood; comparing said first monitor output and said second monitor output to estimate an error; and correcting said first monitor output based on said error. 35. The method of claim 34, wherein analyte is glucose. 36. The method of claim 34, wherein said noninvasive sensor portion comprises an analyzer window of said noninvasive detection unit. 37. The method of claim 34, wherein analyzin... | - | A61B005/00
US20050049465 | A1 | 2005-03-03 | Apparatus monitoring signal in situ | 2004-08-23 | For repeatedly measuring signals from the same part of the tissue to monitor the blood composition, we use elastic membranes at upper and lower parts of the intruded tissue together with a cone-shaped guide. This will constrain the tissue in the same place when the signal guide is used for measuring the signals from the same part of tissue repeatedly. The signals can be from the aggregate of the designated composition with the other ingredients of the blood. For example, we may use the signals from the precursor of Glycated hemoglobin (HbAlc) to measure the concentration of blood glucose. For bio-secure purpose, the cone-shaped guide will be extended to cover tightly most part of the finger. | 1. An apparatus for monitoring a signal from a tissue in situ comprising: a tissue adaptor to fix the tissue at the same place during repeated measurements; a signal producer; and a signal analyzer; wherein the signal produced by the signal producer is interacted with the tissue and then be measured by the signal analyzer. 2. An apparatus as claimed in claim 1, wherein the said signal producer comprises a signal generator outside the tissue and interacts with the tissue to create the signal producer. 3. An apparatus as claimed in claim 1, wherein the said signal producer is in the tissue. 4. An apparatus as claimed in claim 1, wherein the tissue comprises an extrude shape. 5. An apparatus as claimed in claim 4, wherein the said extrude shape comprises a finger. 6. An apparatus as claimed in claim 1, wherein the said tissue adaptor comprises a soft pad. 7. An apparatus as claimed in claim 6, wherein the said soft pad is above the tissue. 8. An apparatus as claimed in claim 6, wherein the said soft pad is below the tissue. 9. An apparatus as claimed in claim 4, further comprising a cone shaped guide to confine the tissue. 10. An apparatus as claimed in claim 4, further comprising a concaved structure fit closely to the extruded tissue. 11. An apparatus as claimed in claim 2, wherein the said signal outside the tissue comprises electromagnetic wave. 12. An apparatus as claimed in claim 1, wherein the said signal producer comprises an ingredient in the tissue. 13. An apparatus as claimed in claim 12, wherein the said ingredient comprises an aggregate. 14. An apparatus as claimed in claim 13, wherein the said aggregate comprises glucose. 15. An apparatus as claimed in claim 13, wherein the said aggregate comprises hemoglobin. 16. An apparatus as claimed in claim 13, wherein the said aggregate comprises glucose and hemoglobin. 17. An apparatus as claimed in claim 1, wherein the said tissue adaptor comprises a flat area. 18. An apparatus as claimed in claim 1, wherein the said tissue adaptor comprises a spring. 19. An apparatus as claimed in claim 1, wherein the said tissue adaptor comprises an elastic membrane. 20. An apparatus as claimed in claim 1, wherein the said elastic membrane is above the tissue. 21. An apparatus as claimed in claim 1, wherein the said elastic membrane is below the tissue. 22. An apparatus for measuring a specific ingredient in blood comprises: a signal generator; and an analyzer to analyze the signal from the aggregate of said ingredient to determine the concentration of said ingredient. 23. An apparatus as claimed in claim 22, wherein the said blood comprises the signal generator. 24. An apparatus as claimed in claim 23, wherein said signal generator is generated from a signal from outside the blood and interactes with the blood to generate the signal. 25. An apparatus as claimed in claim 22, wherein the said specific ingredient comprises glucose. 26. An apparatus as claimed... | - | A61B005/00
US20050059886 | A1 | 2005-03-17 | Method and system for creating task-dependent three-dimensional images | 2004-10-05 | A system and method for producing three-dimensional representations of an object. A first series of projected images of the selected object is recorded in a first projection plane and a second series of projected images of the selected object is recorded in a second projection plane. The first and the second series of projected images are rendered at a common magnification. The first set of projected images is then integrated into a first three-dimensional volume and the second set of projected images is integrated into a second three-dimensional volume. The three-dimensional representation of the object is then produced by combining one projected image from the first set of projected images with one projected image from the second set of projected images. Alternatively, the three-dimensional representation is produced by merging the first three-dimensional volume with the second three-dimensional volume. | 1. A system for synthesizing an image of an object at a selected slice position through the selected object comprising: a. an identifiable fiducial reference located at a fixed position relative to the selected object, the fiducial reference providing constraint for a number of degrees of freedom correlated to a number of degrees of freedom of the system; b. a source of radiation for irradiating the selected object and the fiducial reference; c. a recording medium for recording a first set and a second set of projected images of the fiducial reference and a region of interest of the selected object; and d. an image synthesizer for determining overlapping regions of the projected images by identifying fiducial reference points common to the overlapping regions and for bringing the first and second sets of projected images into alignment based on the identified reference points to reconstruct a tomographic slice from the object images; whereby the fiducial reference, the source of radiation, and the recording medium are arbitrarily positioned relative to one another. 2. The system according to claim 1, wherein the recording medium includes a CCD device. 3. The system according to claim 1, wherein the fiducial reference comprises at least five identifiable reference markers in a fixed geometry relative to each other. 4. The system according to claim 3, wherein at least four of the reference markers are co-planar. 5. The system according to claim 4, wherein a maximum of any two of the four co-planar reference markers are co-linear. 6. The system according to claim 5, wherein a fifth reference marker is not co-planar with the four co-planar reference markers. 7. The system according to claim 1, wherein the source of radiation comprises an electron source for irradiating the selected object and the fiducial reference with electrons. 8. The system according to claim 1, wherein the source of radiation comprises a visible light source for irradiating the selected object and the fiducial reference, and the recording medium comprises a photographic recording medium for recording photographic images of the selected object and fiducial reference. 9. The system according to claim 8, wherein the source of radiation and the recording medium comprise a video camera. 10. A system according to claim 1, wherein the fiducial reference comprises a rectangular parallelepiped having at least six reference markers, each face of the parallelepiped comprising at least one reference marker, the parallelepiped comprising at least two bars disposed at intersecting edges of the parallelepiped such that the bars provide at least one additional reference marker disposed at the intersection of the bars. 11. A system for synthesizing an image of an object according to claim 1, wherein the fiducial reference comprises at least two identifiable reference markers in a fixed geometry relative to each other. 12. A system for synthesizing an image of an object acc... | - | A61B005/05 A61B006/00
US20050027216 | A1 | 2005-02-03 | Portable detector for measuring movements of a person wearing the detector, and method | 2004-06-30 | This detection device comprises processing means (6) for distinguishing the movements of a person wearing a detector due to an external activity from movements due to his physiological activity. Movement sensor signals (4, 5) are filtered in different ways. The external activity is estimated and a subtraction gives the results for the physiological activity. Special processing is done to take account of exceptional states of the activity, such as sudden movement variations. Results can also be improves by discerning the type of activity being performed by the wearer. Finally, it is advantageous if several different sensors measure movements in different directions and if the most important measurements are chosen. | 1) Portable detector (1) comprising at least one sensor (4, 5) collecting a movement signal from a person (2) wearing the detector, characterized in that it comprises signal processing means (6) for distinguishing a component of the signal due to an external activity of the wearer and at least one component of the signal due to a physiological activity of the wearer. 2) Detector according to claim 1, characterized in that it comprises a filter receiving the movement signal, to estimate the component due to external activity, and a subtracting module (17), receiving the movement signal at a positive terminal and the signal output from the filter (16) at a negative terminal to estimate the component due to the physiological activity. 3) Detector according to either claim 1 or 2, characterized in that it comprises an invalidation decision module (15) for estimating the component due to the physiological activity based on a criterion that depends on the external activity component. 4) Detector according to any one of claims 1 to 3, characterized in that it comprises three sensors (4 or 5) collecting three perpendicular movement signals of the person, including one forward movement, one sideways movement and one upward movement. 5) Detector according to any one of claims 1 to 4, characterized in that it comprises several sensors collecting corresponding movement signals including magnetometers, a wearer posture estimating module (14), and a sensor selection means to select some movement signals, that will be applied to processing means, and discard other movement signals, as a function of the wearer's posture. 6) Detector according to claim 2, characterized in that the filter is non-stationary. 7) Fall sensor characterized in that it comprises a detector according to any one of claims 1 to 6. 8) Process for detecting the activity of a person, characterized in that it consists of measuring the movements of the person, and separating movements due to external activity from movements due to a physiological activity. 9) Process according to claim 8, characterized in that it includes filtering of a signal measured to estimate the movements due to the external activity and subtraction of the measured signal for the signal resulting from filtering to estimate the movements due to physiological activity. | COMMISSARIAT A L'ENERGIE ATOMIQUE | A61B005/11
US06973339 | B2 | 2005-12-06 | Lasso for pulmonary vein mapping and ablation | 2003-07-29 | A method is provided for electrical mapping of a pulmonary vein of a heart, including introducing into the heart a catheter having a curved section and a base section, the base section having a distal end attached to a proximal end of the curved section. At a location on the curved section, a first position signal is generated having fewer than six dimensions of position and orientation information. At a vicinity of the distal end of the base section, a second position signal is generated having six dimensions of position and orientation information. The method also includes measuring, at one or more locations on the curved section, an electrical property of the pulmonary vein. | 1. Apparatus for electrical mapping of a pulmonary vein of a heart, comprising: (a) a catheter, which comprises: (i) a curved section comprising a single-coil position sensor for generating five position and orientation dimensions, and one or more electrodes, adapted to measure an electrical property of the pulmonary vein; and(ii) a base section having a distal end attached to a proximal end of the curved section, the base section comprising a multi-coil position sensor within 3 mm of the distal end thereof for generating six position and orientation dimensions; and(b) a computer for determining five-dimensional dispositions of the single-coil position sensor and six-dimensional dispositions of the multi-coil position sensor and combining the electrical property of the pulmonary vein for determining electrical abnormalities in the pulmonary vein for selecting target tissue to ablate in the pulmonary vein. 2. The apparatus according to claim 1, wherein the multi-coil position sensor is positioned within 1 mm of the distal end of the base section. 3. The apparatus according to claim 1, wherein the curved section comprises a material that is flexible, and maintains a substantially fixed length of the curved section. 4. The apparatus according to claim 1, wherein the curved section has an elasticity that is generally constant over at least a quarter of the curved section. 5. The apparatus according to claim 1, wherein the multi-coil position sensor comprises exactly two coils. 6. The apparatus according to claim 1, wherein the multi-coil position sensor comprises exactly three coils. 7. The apparatus according to claim 1, wherein the catheter comprises one or more ablation elements. 8. The apparatus according to claim 1, wherein at least one of the electrodes is adapted to perform ablation. 9. The apparatus according to claim 1, wherein the single-coil position sensor is positioned in a vicinity of a distal end of the curved section. 10. The apparatus according to claim 1, wherein the curved section comprises a center single-coil position sensor in a vicinity of a center thereof. 11. The apparatus according to claim 1, wherein the curved section is shaped to generally conform to a shape of an interior surface of the pulmonary vein. 12. The apparatus according to claim 1, wherein the computer generates an electrophysiological map of the pulmonary vein responsive to respective position signals generated by the single-coil and multi-coil position sensors, and responsive to the electrical property. 13. The apparatus according to claim 1, wherein the multi-coil position sensor comprises two or more non-concentric coils. 14. The apparatus according to claim 13, wherein the two or more non-concentric coils are arranged so as to be mutually orthogonal. 15. Apparatus for electrical mapping of a pulmonary vein of a heart, comprising: (a) a catheter, which comprises: (i) a curved section comprising a first position sensor, capable of generating fe... | Biosense, Inc | A61B005/04 A61B018/14
US06850206 | B2 | 2005-02-01 | Local radio-frequency antenna for a magnetic resonance apparatus | 2002-11-26 | A local radio-frequency antenna for a magnetic resonance apparatus is fashioned for a region to be imaged in an edge region of and/or outside an imaging volume of the magnetic resonance apparatus, and the radio-frequency antenna has a passive shim device. | 1. A local radio-frequency antenna for a magnetic resonance apparatus, said magnetic resonance apparatus having an imaging volume, defined by a spatial extent of a homogeneous basic magnetic field, said local radio-frequency antenna comprising: a radio-frequency antenna structure disposed and shaped for obtaining signals from a volume encompassing space outside of said imaging volume; and a passive shim device physically supported by said antenna structure for shimming said volume encompassing space outside of said imaging volume. 2. The local radio-frequency antenna as claimed in claim 1 wherein said antenna structure forms a structural unit with said shim device. 3. The local radio-frequency antenna as claimed in claim 1 wherein said shim device comprises a carrier device and shim elements, composed of magnetic material, carried by said carrier device. 4. The local radio-frequency antenna as claimed in claim 3 wherein said antenna structure has a receptacle space, and wherein said carrier device is introducible into and withdrawable from said receptacle space. 5. The local radio-frequency antenna as claimed in claim 3 wherein said shim elements are composed of ferromagnetic material. 6. The local radio-frequency antenna as claimed in claim 1 wherein said antenna structure is adapted for use at a prescribed position relative to said imaging volume. 7. The A local radio-frequency antenna as claimed in claim 1 wherein said antenna structure is rigid. | Siemens Atiengesellschaft | H01Q001/00 A61B005/055
US06963199 | B2 | 2005-11-08 | Rare gas polarizer apparatus and magnetic resonance imaging system | 2004-06-30 | A rare gas polarizer apparatus includes a polarizing section for bringing a rare gas contained in a mixed gas to a hyperpolarized state, an extracting section for sublimating the rare gas from the mixed gas, extracting the rare gas as a solid, and vaporizing the extracted solid rare gas, and a supplying section for mixing the vaporized rare gas with an inspired material, and supplying the gas to a mask section that is closed against the outer air and covering the respiratory organs of the subject. | 1. A magnetic resonance imaging system comprising: a rare gas polarizer apparatus for supplying a rare gas in a hyperpolarized state to a subject; anda magnetic resonance imaging apparatus for acquiring magnetic resonance information on said subject inhaling said rare gas, said magnetic resonance imaging system characterized in that:said rare gas polarizer apparatus comprises a mask section;said rare gas polarizer apparatus has supplying section for supplying said rare gas mixed with an inspired material to said mask section closed against the outer air covering the respiratory organs of said subject;said supplying section has a detection sensor for detecting said respiration;said magnetic resonance imaging apparatus has a control processing section for conducting said acquisition or optimization of parameters for said acquisition based on respiration information from said detection sensor; andsaid rare gas polarizer apparatus comprises a flowmeter configured to measure a flow rate of said rare gas. 2. The magnetic resonance imaging system of claim 1, wherein said control processing section conducts said acquisition synchronously with the inspiration or expiration indicated in said respiration information. 3. The magnetic resonance imaging system of claim 2, wherein said control processing section conducts said acquisition after an additional lag time from said synchronization. 4. The magnetic resonance imaging system of claim 1, wherein said control processing section counts a number of times of respiration from said respiration information and conducts said optimization on parameters based on said number of times of respiration. 5. The magnetic resonance imaging system of claim 4, wherein said parameters include the gain of an amplifier for use in acquiring said magnetic resonance information. 6. The magnetic resonance imaging system of claim 1, wherein said control processing section conducts said optimization of parameters based on flow rate information from said flowmeter. 7. The magnetic resonance imaging system of claim 1 wherein said mask section comprises a valve configured to be closed when a space inside said mask section is at a negative pressure relative to the outer air. | GE Medical Systems Global Technology Company, LLC | G01V003/00
US06860851 | B2 | 2005-03-01 | Vulnerable plaque diagnosis and treatment | 2002-11-27 | Vulnerable plaque is identified through a diagnostic method by identifying pathologic markers such as C-reactive proteins or pH change generated by the pathologic site. First and second detectors are advanced through a blood vessel with each of the detectors selected to detect the pathological marker. The detectors are spaced apart while seeking the marker. Differential concentration of the pathological marker as measured by the first and second detectors indicates a presence of the pathological site in proximity to at least one of the detectors. | 1. A diagnostic method for identifying a pathologic site in a blood vessel, of a patient's vasculature wherein said pathologic site is characterized by a generation of a pathologic marker, said method comprising: advancing a first detector and a second detector into said vasculature with each of said first and second detectors selected to detect an intensity of said marker, said detectors being arranged to avoid contact with a wall of the vasculature; spacing said first and second detectors apart while said detectors are seeking detection of said marker; advancing at least one of said detectors through said vessel with each of said detectors measuring an intensity of said marker at a location in said vasculature of each of said detectors; and comparing an intensity of said marker as measured by each of said detectors and noting an increase in intensity of said marker as measured by said at least one of said detectors relative to an intensity of said marker as measured by the other of said detectors; wherein a differential of intensity of said marker between said first and second detectors indicates a presence of said pathologic site in proximity to said at least one of the detectors and with said differential compensating for a systemic presence of said marker. 2. A method according to claim 1 comprising narrowing a spacing between said first and second detectors after said indication of said presence of said pathologic site to more narrowly focus on said pathologic site. 3. A method according to claim 1 wherein said pathologic site is a vulnerable plaque. 4. A method according to claim 1 wherein said pathologic marker is a C-reactive protein. 5. A method according to claim 1 wherein said pathologic marker is a hydrogen ion concentration (pH). 6. A method according to claim 1 wherein said pathologic marker is an increase in temperature. 7. A method according to claim 1 wherein said pathologic marker is a localized inflammation marker. 8. A method according to claim 1 wherein each of said first and second detectors is placed in said vessel. | EnteroMedics Inc. | A61B005/00
US06931269 | B2 | 2005-08-16 | Multi-domain motion estimation and plethysmographic recognition using fuzzy neural-nets | 2004-08-27 | Pulse oximetry is improved through classification of plethysmographic signals by processing the plethysmographic signals using a neural network that receives input coefficients from multiple signal domains including, for example, spectral, bispectral, cepstral and Wavelet filtered signal domains. In one embodiment, a plethysmographic signal obtained from a patient is transformed (240) from a first domain to a plurality of different signal domains (242, 243, 244, 245) to obtain a corresponding plurality of transformed plethysmographic signals. A plurality of sets of coefficients derived from the transformed plethysmographic signals are selected and directed to an input layer (251) of a neural network (250). The plethysmographic signal is classified by an output layer (253) of the neural network (250) that is connected to the input layer (251) by one or more hidden layers (252). | 1. A pulse oximeter comprising: a first optical signal source operable to emit an optical signal characterized by a first wavelength; a second optical signal source operable to emit an optical signal characterized by a second wavelength different than said first wavelength; a detector operable to receive said first and second optical signals after said first and second optical signals are attenuated by a patient tissue site of a patient, said detector being further operable to provide a detector output signal representative of said attenuated first and second optical signals; and a processor enabled to obtain first and second time domain plethysmographic signals from the detector output signal and classify at least one of the first and second time domain plethysmographic signals using a neural network, said neural network receiving input coefficients derived from at least one transform of said at least one of said first and second time domain plethysmographic signals. 2. The pulse oximeter of claim 1 wherein said at least one of said first and second time domain plethysmographic signals is classified by said neural network as being associated with at least one of a plurality of different types of predetermined signal conditions. 3. The pulse oximeter of claim 2 wherein the plurality of different types of predetermined signal conditions comprise: (1) Normal adult plethysmographic signal; (2) Normal baby plethysmographic signal; (3) Fixed frequency tapping motion without plethysmographic signal; (4) Fixed frequency tapping motion with plethysmographic signal; (5) Moving frequency tapping motion without plethysmographic signal; (6) Moving frequency tapping motion with plethysmographic signal; (7) Clenching motion without plethysmographic signal; (8) Clenching motion with plethysmographic signal; (9) Baby-kicking motion without plethysmographic signal; (10) Baby-kicking motion with plethysmographic signal; (11) Irregular plethysmographic signal associated with patient arrhythmia; (12) Low perfusion condition plethysmographic signal; (13) Plethysmographic signal with fast breathing; (14) Plethysmographic signal with shallow breathing; (15) Plethysmographic signal with extended breath holding; and (16) No plethysmographic signal. 4. The pulse oximeter of claim 2 wherein said neural network is trained prior to field use with data sets representative of each of said plurality of different types of predetermined signal conditions. 5. The pulse oximeter of claim 4 wherein said neural network comprises a fuzzy neural network that has been trained prior to field use in a manner achieving fuzzification of said pre-trained neural network. 6. The pulse oximeter of claim 1 wherein said at least one transform comprises at least one of a spectral transform, a bispectral transform, a cepstral transform, and Wavelet filter bank transform. 7. The pulse oximeter of claim 6 wherein, in addition to said coefficients, said neural network further receives at least... | Datex-Ohmeda, Inc. | A61B005/00 A61B005/02
US06837988 | B2 | 2005-01-04 | Biological fluid sampling and analyte measurement devices and methods | 2001-06-12 | A device for sampling a biological fluid and measuring a target analyte within the biological fluid is provided. The device has at least one micro-piercing member used to penetrate the skin to a selected depth and access biological fluid, a sampling means and a measuring means. The sampling means comprises a fluid transfer medium, such as a hydrophilic porous material, by which sampled biological fluid is transferred from the micro-piercing member to the measuring means. The measuring means includes an electrochemical cell having at least one porous electrode and, typically, a reagent material, where the electrochemical cell is configured so as to make an electrochemical measurement of a target analyte in accessed biological fluid present therein. Methods of sampling biological fluids within the skin and measuring the sampled fluids are also provided, as well as kits comprising one or more of the inventive devices. | 1. A biological fluid sampling and analyte concentration measurement device, said device comprising: (a) at least one skin-piercing member comprising a biological fluid access opening; (b) an electrochemical cell for measuring the concentration of analyte within the biological fluid, wherein the cell comprises at least one porous electrode; and (c) a hydrophilic porous material in fluid communication with the at least one piercing member and with the at least one porous electrode, wherein hydrophilic porous material transfers biological fluid present at the access opening of the at least one piercing member to the electrochemical cell, wherein the porous material comprises a distal portion associated with the at least one piercing member and a proximal portion adjacent to the at least one porous electrode, wherein the proximal portion is more porous than the distal portion. 2. The device of claim 1 wherein the proximal portion is about 10 to 100 times more porous than the distal portion. 3. The device of claim 1 wherein the hydrophilic porous material transfers biological fluid by means of a capillary force exerted on the biological fluid in its presence. 4. The device of claim 1 wherein the porous material is selected from the group consisting of polymers, ceramics, glass and silica. 5. The device of claim 1 wherein the electrochemical cell comprises two spaced-apart electrodes defining a reaction chamber and a selected reagent for chemically reacting with an analyte targeted for measurement. 6. The device of claim 5 wherein the distance between the electrodes is from about 10 to 300 microns. 7. The device of claim 6 herein the distance between the electrodes is from about 10 to 150 microns. 8. The device according to claim 5 wherein the reagent is located on a surface of at least one electrode facing the reaction chamber. 9. The device of claim 5 wherein both electrodes are porous. 10. The device of claim 9 further comprising a housing having at least one vent hole for venting air from within the electrochemical cell. 11. The device of claim 1 wherein the biological fluid is interstitial fluid and the analyte is glucose. 12. The device of claim 1 further comprising a hydrophilic gel. 13. The device of claim 1 wherein the hydrophilic porous material comprises pores having diameters in the range from about 0.1 to 50 μm. 14. The device of claim 13 wherein the pore diameters are in the range from about 0.1 to 10 μm. 15. A system for sampling biological fluid from the skin of a patient and measuring a target analyte within the biological fluid, the system comprising: (a) at least one device according to claim 1; and (b) a control means in electrical communication with the at least one device, the control means comprising: (1) means for sending an electrical input signal to the device and for receiving an electrical output signal from the device, and (2) a software algorithm which automatically calculates and determines the concentrat... | LifeScan, Inc. | G01N027/327 A61B005/05
US06845263 | B2 | 2005-01-18 | Heart-sound detecting apparatus and pulse-wave-propagation-velocity-relating-information obtaining system using the heart-sound detecting apparatus | 2001-07-02 | A heart-sound detecting apparatus, including: a heart-sound microphone which detects a plurality of heart sounds produced by a heart of a living subject and outputs a heart-sound signal representative of the detected heart sounds; a smoothing device for smoothing, by differentiation, a waveform of the heart-sound signal output from the heart-sound microphone; a squaring device for squaring an amplitude of the smoothed waveform with respect to a base line of the heart-sound signal; and a start-point determining device for determining a start point of a first heart sound I as one of the detected heart sounds, based on that the squared amplitude is greater than a prescribed threshold value. | 1. A system for obtaining information relating to a propagation velocity at which a pulse wave propagates along an artery of a living subject, the system comprising: a heart-sound detecting apparatus comprising: a heart-sound microphone which detects a plurality of heart sounds produced by a heart of a living subject and outputs a heart-sound signal representative of the detected heart sounds; a smoothing device for smoothing, by differentiation, a waveform of the heart-sound signal output from the heart-sound microphone; a squaring device for squaring an amplitude of the smoothed waveform with respect to a base line of the heart-sound signal; and a start-point determining device for determining a start point of a first heart sound I as one of the plurality of detected heart sounds, based on that the squared amplitude being greater than a prescribed threshold value; a pulse-wave detecting device which is adapted to be worn on the subject to detect the pulse wave which propagates along the artery of the subject; and a pulse-wave-propagation-velocity-relating-information obtaining device for obtaining information based on a time of the start point of the first heart sound I determined by the start-point determining device of the heart-sound detecting apparatus, and a time when a rising point of the pulse wave is detected by the pulse-wave detecting device. 2. The system according to claim 1, wherein the pulse-wave-propagation-velocity-relating-information obtaining device, comprises: a pulse-wave-propagation-time determining device for determining, based on the time of the start point of the first heart sound I, and the time when the rising point of the pulse wave is detected by the pulse-wave detecting device, a propagation time needed for the pulse wave to propagate from the heart to a position where the pulse-wave detecting device is worn on the subject. 3. The system according to claim 1, wherein the pulse-wave-propagation-velocity-relating-information obtaining device comprises: a pulse-wave-propagation-velocity determining device for determining the propagation velocity at which the pulse wave propagates, by dividing a distance from the heart to a position where the pulse-wave detecting device is worn on the subject by a time difference between the time of the start point of the first heart sound I and the time when the rising point of the pulse wave is detected by the pulse-wave detecting device. 4. The system according to claim 1, further comprising: an output device which outputs the information obtained by the pulse-wave-propagation-velocity-relating-information obtaining device, so that an observer can observe the output information. 5. The system according to claim 1, wherein said heart-sound detecting apparatus further comprises: a high-pass filter which passes a component of the heart-sound signal output from the heart-sound microphone, the component having frequencies which are not lower than a lowest signal-pass frequency of... | Colin Medical Technology Corporation | A61B005/02
US06852084 | B1 | 2005-02-08 | Wireless physiological pressure sensor and transmitter with capability of short range radio frequency transmissions | 2000-04-28 | A device and a method of sensing and transmitting physiological pressures and body temperatures are disclosed. The device includes a transducer and a transmitter. The transmitter is adapted to broadcast a signal which is modulated by the output of a transducer. The transmitter is also adapted to limit the power of the output signal. The method includes transducing a physiological parameter and broadcasting a signal which is modulated by the transduced parameter. The power of the output signal is limited so that the signal will attenuate within a predetermined distance. | 1. A new device for monitoring one of a plurality of physiological pressures associated with a patient, the device comprising: a housing for protecting the device, the housing having a first planar surface adapted for placement on a patient; at least one pressure transducer integral with the housing and adapted for placement on the patient, the at least one pressure transducer providing an output signal; a transmitter in operative communication with the at least one pressure transducer, and operatively attached to the housing, the transmitter adapted to broadcast a signal which is modulated by an output of the at least one pressure transducer; and a display secured to the housing and operatively connected to the at least one pressure transducer for displaying a representation of the output from the at least one pressure transducer, the display adapted for placement on the patient, a memory disposed within the housing and operatively connected to the at least one pressure transducer for storing an audio representation of the output signal; wherein the at least one pressure transducer includes a bell portion and a diaphragm portion disposed along said first surface, and the device includes a switch for selecting either an output of the bell or the diaphragm as the output signal. 2. The device of claim 1 further comprising: a receiver which can be tuned to receive a signal from the transmitter. 3. The device of claim 2, further comprising: a computer in operative communication with the receiver. 4. The device of claim 1, further comprising: a temperature sensor, wherein the switch selects the output of the bell portion, the output of the diaphragm portion, or an output of the temperature sensor as the output signal, and wherein the display is further adapted to display a representation of the output from the temperature sensor. 5. The device of claim 1, further comprising: a pulse sensing transducer, wherein the switch selects the output of the bell portion, the output of the diaphragm portion, or an output of the pulse sensing transducer as the output signal, and wherein the display is further adapted to display a representation of the output from the pulse sensing transducer. 6. The device of claim 1 wherein the transmitter is adapted to limit the power of the broadcast signal so that the signal will attenuate to at most a negligible value within a predetermined distance from the transmitter. | - | A61B005/02
US06843145 | B2 | 2005-01-18 | Cardiac phantom | 2003-03-14 | A cardiac phantom is provided for simulating a dynamic cardiac ventricle. The phantom comprises two concentrically-disposed, fluid-tight, flexible membranes defining a closed space between the walls of the membranes. A pump is operatively connected to the inner membrane for reciprocally delivering a volume of fluid to the inner membrane to inflate and deflate both membranes in simulating systole and diastole of a heart. A medium is disposed within the closed space defined between the walls of the membranes for maintaining a uniform distance between the walls of the membranes during inflation and deflation. The phantom is provided for evaluation of medical imaging systems. A method, computer system and a computer-readable medium are also provided for controlling the phantom. | 1. A computer system for controlling an apparatus capable of simulating a cardiac ventricle, comprising: means for determining data points for a selected ventricular volume versus time curve from among a plurality of possible volume versus time curves including at least one abnormal cardiac curve; means for sampling a position of a pump motor; means for determining the pump motor position and at least one subsequent position of the pump motor corresponding to the selected volume versus time curve; means for calculating velocity and acceleration to reach the subsequent position to simulate a cardiac ventricle; and means for moving the pump motor to the subsequent position based on the calculated velocity and acceleration. 2. The apparatus of claim 1 wherein at least some the plurality of volume versus time curves can be selected to characterize dynamic diastolic-systolic conditions. 3. A computer-readable medium whose contents cause a computer system to control an apparatus capable of simulating a cardiac ventricle, by performing the steps of: determining data points for a selected ventricular volume versus time curve from among a plurality of possible volume versus time curves including at least one abnormal cardiac curve; sampling a position of a pump motor; defining the pump motor position and at least one subsequent position of the pump motor corresponding to the selected volume versus time curve; calculating velocity and acceleration to reach the subsequent position to simulate a cardiac ventricle; and moving the pump motor to the subsequent position based on the calculated velocity and acceleration. 4. The computer readable medium of claim 3 further enabled to cause the computer system to perform the step of repeating the method if the motor reaches the subsequent position and a calculated time for the pump motor to move to the subsequent position has not elapsed. 5. The computer readable medium of claim 4 wherein at least some the plurality of volume versus time curves can be selected to characterize dynamic diastolic-systolic conditions. 6. The computer readable medium of claim 3 further enabled to cause the computer system to perform the step of repeating the method if the motor does not reach the subsequent position and a calculated time of the pump motor to move to the subsequent position have elapsed. 7. The computer readable medium of claim 6 wherein at least some the plurality of volume versus time curves can be selected to characterize dynamic diastolic-systolic conditions. 8. The computer readable medium of claim 3 wherein at least some the plurality of volume versus time curves can be selected to characterize dynamic diastolic-systolic conditions. 9. A method of controlling an apparatus capable of simulating a cardiac ventricle, the method comprising the steps of: determining data points for a selected ventricular volume versus time curve from among a plurality of possible volume versus time curves including at least one... | Data Spectrum Corporation | G01M019/00 G09B023/28 A61B005/05
US07396333 | B2 | 2008-07-08 | Prediction of disordered breathing | 2003-08-18 | An approach for predicting disordered breathing involves detecting one or more conditions associated with disordered breathing. The detected conditions are compared to disordered breathing prediction criteria. A prediction of disordered breathing is performed based on the comparison of the detected conditions to the prediction criteria. At least one of comparing the detected conditions to the prediction criteria and predicting disordered breathing is performed at least in part implantably. | 1. A method for predicting disordered breathing in a patient, comprising: detecting one or more conditions associated with disordered breathing;comparing the one or more conditions to one or more sets of disordered breathing prediction criteria;predicting the disordered breathing based on the comparison, wherein at least one of comparing and predicting is performed at least in part implantably; andcounting the disordered breathing predictions. 2. The method of claim 1, wherein predicting is performed at least in part implantably. 3. The method of claim 1, wherein each of comparing and predicting is performed at least in part implantably. 4. The method of claim 1, wherein detecting the one or more conditions comprises detecting a physiological condition. 5. The method of claim 1, wherein detecting the one or more conditions comprises detecting a respiration quality condition. 6. The method of claim 1, wherein detecting the one or more conditions comprises detecting a body-related condition. 7. The method of claim 1, wherein each of the one or more sets of prediction criteria associated with disordered breathing comprises at least one threshold corresponding to at least one condition associated with disordered breathing. 8. The method of claim 1, wherein comparing the one or more conditions to the one or more sets of disordered breathing prediction criteria comprises comparing at least one of the one or more conditions associated with disordered breathing to a threshold corresponding to an onset of disordered breathing. 9. The method of claim 1, wherein comparing the one or more conditions to the one or more sets of prediction criteria comprises comparing a relationship between at least two of the one or more conditions to a relationship criterion corresponding to an onset of disordered breathing. 10. The method of claim 1, wherein comparing the one or more conditions to the one or more sets of prediction criteria comprises: computing an estimated probability that disordered breathing will occur based on the one or more conditions; andcomparing the estimated probability to a threshold probability associated with an onset of disordered breathing. 11. The method of claim 10, wherein computing an estimated probability comprises computing a composite estimated probability score. 12. The method of claim 1, wherein predicting the disordered breathing comprises predicting the disordered breathing will occur if the one or more conditions are consistent with at least one set of prediction criteria. 13. The method of claim 1, further comprising establishing a particular set of prediction criteria based on the one or more conditions. 14. The method of claim 13, wherein establishing the particular set of prediction criteria is performed at least in part implantably. 15. The method of claim 1, further comprising adjusting a particular set of prediction criteria based on the one or more conditions. 16. The method of claim 15, wherein adjusting the... | Cardiac Pacemakers, Inc. | A61B005/00
US07756562 | B2 | 2010-07-13 | Apparatus and method for analyzing blood flow | 2004-09-22 | There is provided a blood-flow analysis apparatus for analyzing the time intensity curve for each pixel or region of interest of time-series images collected by photographing a desired region of a sample over time with a medical modality by applying a tracer to the blood of the sample. The analysis apparatus includes a calculation unit for calculating parameters indicative of blood-flow dynamics peculiar to the measured tissue of the sample as ratio to or difference from parameters at a desired reference region on the basis of only the time intensity curve of the measured tissue, and a visual-information presentation unit for visually presenting the calculations by the calculation unit. | 1. A blood-flow analysis apparatus for analyzing a time intensity curve (TIC) for each pixel or region of interest of time-series images collected by imaging a desired region of a sample over time with a medical modality by applying a tracer to the blood of the sample, the analysis apparatus comprising: a calculation unit configured to calculate and output parameters indicative of blood-flow dynamics peculiar to a measured tissue of the sample as ratio to, or difference from, parameters at a desired reference region on the basis of only the time intensity curve of the measured tissue, said calculated parameters including blood flow based on the ratio of a rising maximum gradient of the time intensity curve of the tissue to the rising maximum gradient of the time intensity curve of the reference region; andan output display unit for visually presenting calculated parameters output by the calculation unit. 2. The blood-flow analysis apparatus according to claim 1, wherein: the calculation unit is configured to include means for using parameters of a region that is regarded as a healthy part of an image as the reference region, wherein, if the desired region is a bilaterally symmetrical organ, the reference region is a healthy region of the pair and, if the desired region is a brain, the reference region is a substantially stable region irrespective of sample, or a phantom with a known flow rate. 3. The blood-flow analysis apparatus according to claim 2, further comprising: at least one of (a) a unit configured to set the reference region manually, and (b) a unit configured to set the reference region automatically. 4. The blood-flow analysis apparatus according to claim 3, wherein: an automatic setting unit is configured to set a template formed in a fixed or transformable state on a standardized image. 5. The blood-flow analysis apparatus according to claim 1, wherein: the calculation unit is configured to calculate the parameters: blood volume based on the ratio of the area under the time intensity curve of the tissue to the area under the time intensity curve of the reference region; and a mean transit time based on mean transit time=blood volume/blood flow. 6. The blood-flow analysis apparatus according to claim 5, wherein: the output display unit displays a mean value or standard deviation of at least one parameter in a specified shape for each of divided control regions of the desired region on a graph of dimensions corresponding to the number of the parameters. 7. The blood-flow analysis apparatus according to claim 6, wherein: the graph is a three-dimensional graph; andthe parameters include blood flow, blood volume, and mean transit time. 8. The blood-flow analysis apparatus according to claim 6, wherein: the graph is a two-dimensional graph; andthe parameters include blood flow and blood volume. 9. The blood-flow analysis apparatus according to claim 6, wherein: the graph is a two-dimensional graph; andthe parameters include blood... | Kabushiki Kaisha Toshiba Toshiba Medical Systems Corporation | A61B005/05
US07641621 | B2 | 2010-01-05 | Elongated intra-lumenal medical device | 2003-08-25 | A medical device includes a coil having a longitudinal axis and a radial axis orthogonal to the longitudinal axis, formed from a wire. The wire includes a cross-section with a centroid, a moment of inertia with respect to an axis running through the centroid and parallel to the longitudinal axis of the coil, and a moment of inertia with respect to an axis running through the centroid and parallel to the radial axis of the coil. The moment of inertia with respect to an axis running through the centroid and parallel to the longitudinal axis of the coil is greater than the moment of inertia with respect to an axis running through the centroid and parallel to the radial axis of the coil. | 1. A medical device comprising: a coil having a longitudinal axis and a radial axis orthogonal to the longitudinal axis, formed from a wire, the wire comprising:(a) a cross-section with a centroid;(b) a moment of inertia with respect to an axis running through the centroid and parallel to the longitudinal axis of the coil; and(c) a moment of inertia with respect to an axis running through the centroid and parallel to the radial axis of the coil, wherein the moment of inertia with respect to an axis running through the centroid and parallel to the longitudinal axis of the coil is greater than the moment of inertia with respect to an axis running through the centroid and parallel to the radial axis of the coil. 2. The medical device according to claim 1, wherein the wire cross-section is a polygonal shape. 3. The medical device according to claim 1, wherein the wire cross-section is a ellipse shape. 4. The medical device according to claim 1, wherein the wire cross-section is an I-Beam shape. 5. The medical device according to claim 1, wherein the wire is formed of a material with a Poisson's ratio from 0.25 to 0.5. 6. The medical device according to claim 1, wherein the coil further comprises a second coil having windings disposed between windings of the coil. 7. The medical device according to claim 1, wherein the wire is a composite wire comprising: (a) a cross-section with a centroid, a wire longitudinal axis parallel to the coil longitudinal axis and a wire radial axis parallel to the coil radial axis;(b) a first material having a first Young's Modulus at the centroid; and(c) a second material having a second Young's Modulus further away from the centroid along the wire radial axis; wherein the second Young's Modulus is greater than the first Young's Modulus. 8. The medical device according to claim 7, wherein the wire cross-section is a circular shape. 9. The medical device according to claim 7, wherein the wire cross-section is a polygonal shape. 10. A medical guidewire comprising: (a) an elongated shaft including a proximal region having a first outer diameter and a distal region having a second outer diameter that is smaller than the first outer diameter;(b) a coil member connected to the elongated shall at the distal end of the proximal region and extending from the distal end of the proximal region over at least a portion of the distal region, the coil member having an inner diameter that is greater than the second outer diameter, wherein the coil has a longitudinal axis and a radial axis orthogonal to the longitudinal axis, formed from a wire, the wire comprising: (i) a cross-section with a centroid;(ii) a moment of inertia with respect to an axis running through the centroid and parallel to the longitudinal axis of the coil; and(iii) a moment of inertia with respect to an axis running through the centroid and parallel to the radial axis of the coil, wherein the moment of inertia with respect to an axis running through the cent... | Boston Scientific Scimed, Inc. | A61B005/00 A61M025/00
US07529394 | B2 | 2009-05-05 | CAD (computer-aided decision) support for medical imaging using machine learning to adapt CAD process with knowledge collected during routine use of CAD system | 2004-06-25 | CAD (computer-aided decision) support systems, methods and tools for medical imaging are provided, which use machine learning classification for automated detection and marking of regions of interest in medical images. Machine learning methods are used for adapting/optimizing a CAD process by seamlessly incorporating physician knowledge into the CAD process using training data that is obtained during routine use of the CAD system. | 1. A method for computer-aided decision (CAD) support in medical imaging, comprising: processing patient image data using a CAD process to detect potential regions of interest in the patient image data;presenting CAD results obtained from the CAD process for review by a user;receiving user-generated diagnosis that is based on the presented CAD results;collecting unsupervised training data in the background based on user-generated diagnosis of the CAD results; andadapting the CAD process using the collected unsupervised training data for subsequent processing of subsequent patient image data, wherein the frequency at which the collected unsupervised training data is used to adapt the CAD process is varied depending on a level of experience of the user and wherein the CAD process is based on offline training, the unsupervised training data collected in the background, and expert rules, regulations or guidelines. 2. The method of claim 1, wherein processing the patient image data using a CAD process comprises automatically extracting image parameters from the patient image data and classifying the parameters using a classification method, and wherein adapting the CAD process is performed using a machine learning process to retrain a classifier using the training data. 3. The method of claim 1, wherein presenting the CAD results comprises displaying at least a portion of the image data with CAD marks for detected regions of interest. 4. The method of claim 3, wherein obtaining training data comprises: determining a user mark added by the user which indicates a region of interest that was not detected and marked with a CAD mark; andcollecting image information for the region of interest associated with the user mark. 5. The method of claim 3, wherein obtaining training data comprises: determining a CAD mark that was accepted by the user during the user review; andcollecting image information for the region of interest associated with the accepted CAD mark. 6. The method of claim 3, wherein obtaining training data comprises: determining a CAD mark that was rejected by the user during the user review; andcollecting image information for the region of interest associated with the rejected CAD mark. 7. The method of claim 3, wherein obtaining training data comprises collecting image information for regions of interest that were neither marked with a CAD mark nor marked with a user mark. 8. The method of claim 1, wherein adapting the CAD process using the training data comprises retraining the CAD process continuously or periodically. 9. The method of claim 1, further comprising obtaining training data based on results of a CAD-unassisted user review of the patient image data. 10. A computer-readable medium, tangibly embodying a computer program of instructions executable by the computer to perform method steps for providing computer-aided decision (CAD) support in medical imaging, the method steps comprising: processing patient image data using a... | Siemens Medical Solutions USA, Inc. | G06K009/00
US07302290 | B2 | 2007-11-27 | Heart-activity monitoring with multi-axial audio detection | 2004-08-04 | Apparatus and associated methodology for monitoring correlatable anatomical electrical and sound signals, such as electrical and audio signals produced by human heart activity, including (a) attaching to a selected, common anatomical site ECG (or other) electrode structure, and a multi-axial sound sensor, and (b) simultaneously collecting from adjacent that site both ECG(or other)-electrical and sound signals, where such sound signals arrive adjacent the site along multiple, angularly intersecting axes. | 1. Heart-activity monitor structure adapted to collect, and to deliver as output for assessment, ECG-electrical, and heart-activity-generated sound, signals/data effectively from a selected common anatomical site, said monitor structure, in operative condition, comprising ECG electrode structure conductively attachable to a person's anatomy adjacent an anatomical site,a multi-axial sound sensor unitized with said electrode structure in a manner whereby, with the electrode structure so attached to the anatomy, the sensor is disposed to sense at least heart-activity-generated sounds arriving along multiple, angularly intersecting axes adjacent the selected site, andsound-signal processing structure operatively connected to said sensor and capable of utilizing X-axis and Y-axis components of detected sound to enable position shifting of the sensor in the vicinity of the site so as to obtain a related maximum Z-axis sound component, wherein said sensor is capable of detecting sounds arriving at such a selected site along orthogonal X, Y and Z axes, where the Z axis is substantially normal to the anatomy at the location of the site. 2. The monitor structure of claim 1, wherein said electrode structure is constructed with selected bio-impedance-matching characteristics. 3. The monitor structure of claim 1 which further includes memory structure operatively connected to said electrode structure and sound sensor for capturing collected data for future reference. 4. The monitor structure of claim 1 which further includes signal processing structure operatively connected to receive and process such output, and to deliver therefrom a processed-output apexcardiogram signal. 5. The monitor structure of claim 1, wherein said electrode structure and said sensor are releasably connectable relative to one another. 6. The monitor structure of claim 1, wherein at least one of said electrode structure and said sensor is non-patient-specific and reusable. 7. The monitor structure of claim 1, wherein said sensor takes the form of multiple uni-axis accelerometers each having respective sound-collecting axes, with each of these sound-collecting axes being differently oriented relative to the other sound-collecting axes. 8. The monitor structure of claim 1, which further includes sound-signal processing structure operatively connected to said sensor and capable of utilizing X-axis and Y-axis components of detected sound to enable the minimizing of sound-signal interference derived from sources including ambient noise and non-heart-related human body sounds. 9. The monitor structure of claim 1, wherein said sensor takes the form of a multi-axis accelerometer. 10. The monitor structure of claim 9, wherein said accelerometer is a MEMS device. 11. The monitor structure of claim 10, wherein said MEMS device operates on a principle featuring, non-exclusively, at least one of capacitive, thermal, piezoelectric, and piezoresistive behavior. 12. Heart-activity monitor ... | Inovise, Medical, Inc. | A61B005/04 A61B005/02
US07530949 | B2 | 2009-05-12 | Dual-mode pulse oximeter | 2004-08-03 | A pulse oximeter has an integrated mode in which it operates as a plug-in module for a multiparameter patient monitoring system (MPMS). The pulse oximeter also has a portable mode in which operates separately from the MPMS as a battery-powered handheld or standalone instrument. The pulse oximeter has a sensor port that receives a photo-plethysmographic signal as input to an internal processor. The pulse oximeter processes this sensor signal to derive oxygen saturation and pulse rate measurements. In the portable mode, this information is provided on its display, and stored in memory for trend capability. In the integrated mode, the pulse oximeter provides oxygen saturation and pulse rate measurements to the MPMS through a docking station to be displayed on a MPMS monitor. In the integrated mode, the portable pulse oximeter docks to the docking station, which in turn is inserted in one or more MPMS slots. The docking station can function as a simple electrical pass-through device between the docked portable pulse oximeter and the MPMS or it can provide a MPMS communications interface. | 1. A system for monitoring at least one physiological condition of a patient, the system comprising: a portable physiological measurement device comprising a first local display and a first processor, said first processor configured to process measurement data to determine values of one or more physiological parameters, said portable physiological measurement device being capable of operating in a portable mode, said portable mode providing portable monitoring as a standalone unit of said one or more physiological parameters of a patient through communication with one or more sensors, and capable of operating in a docked mode, said docked mode also providing monitoring of one or more physiological parameters of a patient; anda docking station forming a patient monitoring system when combined with the portable physiological measurement device, said docking station configured to measure an additional physiological parameter by at least processing measurement data other than measurement data obtained from said portable physiological measurement device, said docking station also configured to mate with the portable physiological measurement device when the portable physiological measurement device is operating in at least the docked mode, wherein the portable physiological measurement device is in electrical communication with the docking station, and further wherein the docking station is in electrical communication with a second local display, and wherein a docking station processor is associated with said docking station. 2. The system of claim 1, wherein the docking station processor generates an output usable by a second patient monitoring system in communication with the docking station to cause to be displayed at least one of the monitored one or more physiological parameters of the patient when the portable physiological measurement device is operating in at least the docked mode. 3. The system of claim 1, wherein the patient monitoring system communicates with a display device. 4. The system of claim 1, wherein the one or more physiological parameters comprises one or more of blood oxygen content, respiratory gas, blood pressure, ECG, and pulse rate. 5. A patient monitoring method utilizing a portable measurement apparatus comprising the steps of: performing a first physiological measurement to obtain values of one or more physiological parameters with a portable measurement apparatus physically and electrically isolated from a docking station forming a standalone patient monitoring system, wherein said docking station is configured to mate with the portable measurement apparatus when the portable physiological measurement apparatus is operating in at least a docked mode, wherein the portable physiological measurement device is in electrical communication with the docking station, and further wherein the docking station is in electrical communication with a second local display, the docking station including a docking station processor a... | Masimo Corporation | A61B005/00
US07693315 | B2 | 2010-04-06 | Systems and methods for providing automated regional myocardial assessment for cardiac imaging | 2004-06-25 | Systems and methods are provided for automated assessment of regional myocardial function using wall motion analysis methods that analyze various features/parameters of patient information (image data and non-image data) obtained from medical records of a patient. For example, a method for providing automatic diagnostic support for cardiac imaging generally comprises obtaining image data of a heart of a patient, obtaining features from the image data of the heart, which are related to motion of the myocardium of the heart, and automatically assessing regional myocardial function of one or more regions of a myocardial wall using the obtained features. | 1. A method for providing automatic diagnostic support for cardiac imaging, comprising: obtaining information from image data of a heart of a patient, wherein obtaining information from image data comprises automatically extracting myocardial wall motion data and myocardial wall thickening data from the image data;obtaining information from clinical data records of the patient;combining one or more features from the obtained information from the image data with one or more features from the obtained clinical data records to obtain a combined set of extracted features; andautomatically generating a wall motion score for one or more regions of a myocardial wall using the combined set of extracted features;wherein automatically generating a wall motion score for the one or more regions of the myocardial wall comprises implementing a method for classifying regional myocardial function that is trained to analyze wall motion using the combined set of extracted features, and wherein the method for classifying regional myocardial function comprises a machine learning method. 2. The method of claim 1, wherein the image data comprises cardiac ultrasound image data. 3. The method of claim 1, wherein obtaining information from clinical data records comprises automatically extracting clinical data from structured and/or unstructured data sources comprising the clinical data records of the patient. 4. The method of claim 1, wherein automatically generating a wall motion score for one or more regions of the myocardial wall comprises automatically assessing a condition of myocardial tissue of the one or more regions of a myocardial wall using the combined set of extracted features. 5. The method of claim 1, wherein the wall motion score is based on a standardized scoring scheme. 6. The method of claim 5, wherein the standard scoring scheme is specified by the ASE (American Society of Echocardiography). 7. The method of claim 1, further comprising automatically determining a measure of confidence for the wall motion score for the one or more regions of a myocardial wall. 8. The method of claim 1, further comprising retraining the method of classifying regional myocardial function on a continual or periodic basis using expert data and/or data learned from a plurality of case studies. 9. A method for providing automatic diagnostic support for cardiac imaging, comprising: obtaining image data of a heart;obtaining one or more features from the image data of the heart, wherein the features comprise features that are related to motion of the myocardium of the heart;combining the one or more features from the obtained image data with one or more features from obtained clinical data records to obtain a combined set of extracted features;automatically generating a wall motion score for one or more regions of a myocardial wall using the combined set of extracted features,wherein obtaining features from the image data of the heart which are related to motion of the ... | Siemens Medical Solutions USA, Inc. | G06K009/00
US07010080 | B2 | 2006-03-07 | Method for marker-free automatic fusion of 2-D fluoroscopic C-arm images with preoperative 3D images using an intraoperatively obtained 3D data record | 2004-05-20 | In a method and apparatus for automatic marker-free fusion (matching) of 2D fluoroscopic C-arm images with preoperative 3D images using an intraoperatively acquired 3D data record, an intraoperative 3D image is obtained using a C-arm x-ray system, image-based matching of an existing preoperative 3D image in relation to the intraoperative 3D image is undertaken, which generates a matching matrix of a tool plate attached to the C-arm system is matched in relation to a navigation system, a 2D fluoroscopic image to be matched is obtained, with the C-arm of the C-arm system in any arbitrary location, a projection matrix for matching the 2D fluoroscopic image in relation to the 3D image is obtained, and the 2D fluoroscopic image is fused (matched) with the preoperative 3D image on the basis of the matching matrix and the projection matrix. | 1. A method for automatic marker-free matching of 2D fluoroscopic C-arm images with preoperative images using an intraoperatively acquired 3D record, comprising the steps of: during a medical interventional procedure involving a region of a patient, intraoperatively obtaining a 3D image of the region using a C-arm x-ray system having a C-arm and having a tool plate attached to the C-arm x-ray system;undertaking an image-based matching of an existing preoperative 3D image of the region, obtained prior to said medical interventional procedure, relative to the intraoperative 3D image, and thereby generating a matching matrix;matching the tool plate relative to a navigation system;obtaining a 2D fluoroscopic image using said C-arm x-ray system with said C-arm at any arbitrary position;determining a projection matrix for matching said 2D fluoroscopic image to said 3D image; andmatching said 2D fluoroscopic image with said preoperative 3D image using said matching matrix and said projection matrix. 2. A method as claimed in claim 1 comprising, prior to said medical interventional procedure, obtaining said preoperative 3D image of said region. 3. A method as claimed in claim 1 comprising acquiring said projection matrix during a calibration of said C-arm x-ray system. 4. A method as claimed in claim 1 wherein said C-arm of said C-arm x-ray system exhibits deformation, and taking said deformation into account, using a look-up table, for determining said projection matrix. 5. A C-arm x-ray apparatus comprising: a C-arm on which an x-ray source and a radiation detector are mounted adapted for irradiating a region of a patient during a medical interventional procedure;a tool plate mounted to said C-arm;a navigation system; anda control and operating unit for operating said C-arm, said x-ray source and said radiation detector, and for receiving signals from said navigation system, for during a medical interventional procedure involving a region of a patient, intraoperatively obtaining a 3D image of the region using a C-arm x-ray system having a C-arm and having a tool plate attached to the C-arm x-ray system, undertaking an image-based matching of an existing preoperative 3D image of the region, obtained prior to said medical interventional procedure, relative to the intraoperative 3D image, and thereby generating a matching matrix, matching the tool plate relative to a navigation system, obtaining a 2D fluoroscopic image using said C-arm x-ray system with said C-arm at any arbitrary position, determining a projection matrix for matching said 2D fluoroscopic image to said 3D image, and matching said 2D fluoroscopic image with said preoperative 3D image using said matching matrix and said projection matrix. | Siemens Aktiengesellschaft | A61B006/03
US07736321 | B2 | 2010-06-15 | Computer-assisted diagnostic hearing test | 2004-09-16 | Method and System are disclosed for a computer-assisted diagnostic hearing test. The computer-assisted diagnostic hearing test includes an ambient noise monitoring module configured to monitor an ambient noise in a surrounding environment, a patient information module configured to receive patient information and hearing related tests selections, and a pure tone threshold module configured to facilitate manual testing of a pure tone threshold test. The computer-assisted diagnostic hearing test further includes a speech reception threshold module configured to facilitate manual testing of a speech reception threshold test, and a speech discrimination module configured to facilitate manual testing of a speech discrimination test. | 1. A multimedia diagnostic hearing test instrument for presenting a diagnostic hearing test to a patient by a hearing health professional in person, comprising: an ambient noise module for graphically displaying an ambient noise level on a display unit that is physically connected to the diagnostic hearing test instrument, including an intensity level for one or more frequency components of the ambient noise;a patient information module for displaying patient information on the display unit and allowing the hearing health professional to enter information for the patient in the diagnostic hearing test instrument and to select one of a plurality of hearing tests and an ear to test for the patient;a pure tone module for allowing the hearing health professional to manually conduct, in person, a pure tone threshold test for the patient, including selecting an intensity level and frequency for a pure tone signal to be presented to the patient, the pure tone signal generated and presented by the diagnostic hearing test instrument to the patient through a transducer physically connected to the diagnostic hearing test instrument, the pure tone module further allowing the hearing health professional to manually or automatically set a masking level for the pure tone threshold test;a speech reception module for allowing the hearing health professional to manually conduct, in person, a speech reception threshold test for the patient, including manually recording patient responses to the speech reception threshold test, the speech reception threshold test containing a plurality of words that are presented to the patient by the diagnostic hearing test instrument through the transducer; anda speech discrimination module for allowing the hearing health professional to manually conduct, in person, a speech discrimination test for the patient, including manually recording patient responses to the speech discrimination test, the speech discrimination threshold test containing a plurality of words that are presented to the patient by the diagnostic hearing test instrument through the transducer, the speech discrimination module further allowing the hearing health professional to manually or automatically set a masking level for the speech discrimination test;wherein the pure tone module, the speech reception module, and the speech discrimination module are configured to store a patient response to a hearing test signal as and when manually indicated by the hearing health professional before a next hearing test signal is presented to the patient, and to generate a report illustrating a result of the respective tests thereof. 2. The diagnostic hearing test instrument according to claim 1, wherein the speech reception module further allows the hearing health professional to manually record a patient response to a word presented to the patient during the speech reception test by selecting a picture representation of the word displayed on the display unit. 3. The diagn... | Tympany, LLC | A61B005/00
US07122006 | B2 | 2006-10-17 | Management, care and treatment of Alzheimer's disease and related dementias | 2003-07-31 | A method is provided for the care and treatment of AD and related dementias by staging patients using the FAST, BCRS, and/or the GDS staging elements, translation of the staging elements into corresponding developmental ages (DAs), using the patient DA to determine the overall management and care needs of patients with AD and related retrogenic dementias, refining these needs based upon axioms refined by postulates and caveats. | 1. A method for care and treatment of Alzheimer's disease and related dementias comprising (a) staging of patients using the Functional Assessment Staging procedure, and/or the Brief Cognitive Rating Scale, and/or the Global Deterioration Scale;(b) translation of each of the Functional Assessment Staging procedure, Brief Cognitive Rating Scale and Global Deterioration Scale; staging elements into the corresponding developmental ages,(c) utilization of the patient developmental age to determine the overall management and care needs of patients with Alzheimer's disease and related retrogenic dementias;(d) refinement of these overall management and care needs based upon universal basic needs and desires termed axioms;(e) refinement of these overall management and care needs based upon the retrogenic observations and the developmental age model of the stages of Alzheimer's disease, based upon postulates chosen from the following: (i) the magnitude of the care and supervision required by an Alzheimer's disease or related retrogenic dementia patient at a developmental age, is mirrored by the amount of care and supervision required by a child or infant at the corresponding developmental age;(ii) the kind of activities enjoyed by an Alzheimer's disease or related retrogenic dementia patient at a particular developmental age are mirrored by the kind of activities enjoyed by children or infants at a corresponding developmental age;(iii) the capacity of an Alzheimer's disease or related retrogenic dementia patient to perform in an area of residual expertise is dependent upon the developmental age;(iv) previous experiences determine the activities enjoyed by an Alzheimer's disease or related retrogenic dementia patient;(v) the emotional level of the Alzheimer's disease or related retrogenic dementia patient is dependent upon the developmental age;(vi) life experiences appropriate to the developmental age become most relevant for Alzheimer's disease and related retrogenic dementia patients at any particular stage;(vii) socialization of the Alzheimer's disease and related retrogenic dementia patient is dependent upon the developmental age;(viii) diversity in children's and infant's activities and interests is mirrored in diversity in Alzheimer's disease and related retrogenic dementia patient's interests and activities at a corresponding developmental age;(ix) the emotional changes which occur in Alzheimer's disease and related retrogenic dementias at a developmental age are mirrored by the emotional changes observed in children at a corresponding developmental age;(x) care settings appropriate to Alzheimer's disease and related retrogenic dementia patients at a developmental age are mirrored by care settings appropriate to children at the corresponding developmental age;(xi) vulnerability of the Alzheimer's disease and related retrogenic dementia patient at a developmental age, is mirrored by the vulnerability of children at the corresponding developmental ag... | - | A61B005/00
US20050053549 | A1 | 2005-03-10 | Method for treating airway disorders | 2003-09-10 | A method for management of asthma and other respiratory conditions is disclosed. This method uses exhaled nitric oxide readings to measure airway inflammation, thereby allowing precise titration of medication. The present invention can also be used to measure patient compliance with prescribed treatment regimes. | 1.) A method for managing a respiratory condition in a subject with a pre-existing treatment protocol, comprising: causing measurement of an analyte in a subject's exhaled breath; using said measurement in a function to determine changes to said existing treatment protocol; and altering said treatment protocol in accordance with said changes. 2.) The method according to claim 1, wherein said respiratory condition is asthma. 3.) The method according to claim 2, wherein said analyte is nitric oxide. 4.) The method according to claim 3, wherein said step of altering said treatment protocol in accordance with said changes comprises changing the frequency of administering a medication. 5.) The method according to claim 3, wherein said medication is inhaled. 6.) The method according to claim 3, wherein said step of altering said treatment protocol in accordance with said changes comprises changing the dosage of a medication. 7.) The method according to claim 3, wherein said step of altering said treatment protocol in accordance with said changes comprises adding an anti-inflammatory medication in addition to those anti-inflammatory medications already part of said existing treatment protocol. 8.) The method according to claim 3, wherein said step of altering said treatment protocol in accordance with said changes comprises removing an anti-inflammatory medication from those anti-inflammatory medications that are part of said existing treatment protocol. 9.) The method according to claim 1, 2, 3, 4, 5, 6, 7, or 8 wherein said measurement occurs at least weekly. 10.) The method according to claim 9, wherein said measurement occurs at least daily. 11.) The method according to claim 10, additionally comprising uploading data from said measurement of the subject's exhaled nitric oxide concentration to a clinician using the internet. 12.) A method for ensuring that a subject with a respiratory condition follows a prescribed treatment protocol, comprising: causing measurement of the subject's exhaled nitric oxide concentration to occur; and using said nitric oxide concentration in a function to determine if the subject is following said prescribed treatment protocol. 13.) The method according to claim 12, wherein said respiratory condition is asthma. 14.) The method according to claims 13, wherein said measurement occurs at least weekly. 15.) The method according to claim 14, wherein said measurement occurs daily. 16.) A method for managing a respiratory condition in a subject, comprising: causing measurement of the subject's exhaled nitric oxide concentration to occur; and using said nitric oxide concentration to create a treatment protocol for said subject. 17.) The method according to claim 16, wherein said respiratory condition is asthma. | Aperon Biosystems Corp. | A61K049/00 A61B005/00
US20050010125 | A1 | 2005-01-13 | Systems and methods for respiration measurement | 2003-11-25 | In one embodiment, a portable data acquisition unit includes a pressure sensor that is configured to measure pressure signals at a high-frequency rate, the signals pertaining to patient breathing, a microcontroller that receives pressure signals measured by the pressure sensor and determines clocks times associated with the pressure signals, and an interface that is configured to output sleep session data from the data acquisition unit to another device. | 1. A portable data acquisition unit, comprising: a pressure sensor that is configured to measure pressure signals at a high-frequency rate, the signals pertaining to patient breathing; a microcontroller that receives pressure signals measured by the pressure sensor and determines clocks times associated with the pressure signals; and an interface that is configured to output sleep session data from the data acquisition unit to another device. 2. The portable data acquisition unit of claim 1, wherein the pressure sensor comprises a solid-state pressure sensor. 3. The portable data acquisition unit of claim 2, wherein the solid-state pressure sensor comprises strain gauges that measure pressure. 4. The portable data acquisition unit of claim 2, wherein the solid-state pressure sensor comprises a differential bridge, true low-pressure, silicon die sensor. 5. The portable data acquisition unit of claim 1, wherein the pressure sensor is capable of measuring 6,000 to 10,000 pressure signals per second. 6. The portable data acquisition unit of claim 1, wherein the microcontroller is a digital signal processor. 7. The portable data acquisition unit of claim 1, wherein the microcontroller comprises non-volatile memory. 8. The portable data acquisition unit of claim 7, wherein the non-volatile memory comprises logic that controls generation of sleep session data. 9. The portable data acquisition unit of claim 7, wherein the non-volatile memory comprises logic that analyzes the pressure signals and the clocked times to identify sleep disordered breathing events. 10. The portable data acquisition unit of claim 1, wherein the interface comprises a universal serial bus interface. 11. The portable data acquisition unit of claim 1, further comprising a battery that powers the data acquisition unit. 12. The portable data acquisition unit of claim 1, further comprising an amplifier that amplifies the pressure signals measured by the pressure sensor and an analog-to-digital converter that converts the amplified pressure signals into digital signals for the microcontroller. 13. A portable data acquisition unit configured to collect patient information during a sleep session, the unit comprising: a housing that is configured to be attached to a patient or clothing of the patient; a solid-state pressure sensor that is configured to measure pressure signals collected by a patient interface positioned adjacent nostrils of the patient; an amplifier that amplifies the pressure signals measured by the pressure sensor; an analog-to-digital converter that converts the amplified pressure signals into digital signals; a microprocessor that receives the digital signals from the analog-to-digital converter and determines clocks times associated with the digital signals; a battery that powers the data acquisition unit; and an interface that is configured to transfer pressure and time data from the data acquisition unit to another device. 14. The portab... | - | A61B005/08
US20050004490 | A1 | 2005-01-06 | Electrical impedance method and apparatus for detecting and diagnosing diseases | 2004-05-10 | The present invention relates to an improved method and apparatus for detecting and diagnosing disease states in a living organism by using a plurality of electrical impedance measurements. In particular, the invention provides for an improved electrode array for diagnosing the presence of a disease state in the human breast, and discloses a method of application of the array to the breast that ensures that the multiplicity of impedance measurements obtained from a first body part correspond as precisely and reproducibly as possible to the multiplicity of impedance measurements that are obtained from another, homologous, second body part. A number of diagnostic methods based on homologous electrical difference analysis are disclosed, including the calculation of a number of metrics used to indicate disease states by comparison with pre-established threshold values, and the construction of a number of graphical displays for indicating the location of disease to a body part sector. | 1. An electrode array for diagnosing the presence of a disease state in a living organism, said electrode array comprising: a) a flexible body; b) a plurality of flexible arms extending from the body; and c) a plurality of electrodes provided by the plurality of flexible arms, wherein the electrodes are arranged on the arms to obtain impedance measurements between respective electrodes. 2. An electrode array according to claim 1 wherein the plurality of flexible arms are spaced around the flexible body. 3. An electrode array according to claim 2 wherein each of the plurality of flexible arms is provided with an electrode pair. 4. An electrode array according to claim 3 wherein the flexible body is provided with a stiffening member adapted to flatten part of the tissue of the living organism being diagnosed. 5. An electrode array according to claim 4 wherein the stiffening member is in the form of a ring. 6. An electrode array according to claim 4 wherein the stiffening member includes adhesive for fixation to the skin. 7. An electrode array according to claim 1 wherein each electrode comprises an adhesive for fixation to the skin. 8. An electrode array according to claim 7 wherein the adhesive is hydrogel. 9. An electrode array according to claim 7 wherein the adhesive is a gel foam pad. 10. An electrode array according to claim 9 wherein the gel foam pad forms a well that is filled with hydrogel. 11. An electrode array according to claim 1 wherein the flexible body and the flexible arms are comprised of a polyester film. 12. An electrode array according to claim 1 further comprising means extending at least partially between the electrodes to at least partially electrically isolate the electrodes from each other. 13. An electrode array according to claim 12 wherein said means comprises a ground conductive path. 14. An electrode array according to claim 13 wherein each of the plurality of flexible arms is provided with an electrode pair and each electrode pair is comprised of a current electrode and a voltage electrode. 15. An electrode array according to claim 14 wherein the ground conductive path extends at least partially between the current electrode and voltage electrode. 16. An electrode array according to claim 15 wherein each electrode is connected to an associated terminal by a conductive path. 17. An electrode array according to claim 16 wherein the ground conductive path extends at least partially between the conductive paths of respective electrodes to at least partially electrically isolate the conductive paths from each other. 18. An electrode array according to claim 17 wherein the ground conductive path extends at least partially between the terminals of respective electrodes to at least partially electrically isolate the terminals from each other. 19. An electrode array for diagnosing the presence of a disease state in a living organism, said electrode array comprising: a) a flexible backing ... | Z-TECH (CANANA) INC. | A61B005/04 A61B019/00 G01R035/00 G01D018/00
US20050033141 | A1 | 2005-02-10 | Rotary ultrasound scanner for soft tissue examination | 2004-03-12 | A medical imaging system comprises a patient support surface. An imaging apparatus has a support table located within the support surface, and adjustable relative to the support surface to be located above the surface and thereby engage a portion of the patient to be imaged. The imaging is performed by a rotary scanner rotatable about a vertical axis utilises multiple transducers that each image a different portion to produce conical slice. The signal processing compensates for attenuation and different gains in the transducers to provide a normalised set f data for reconstruction. | 1. A medical imaging system comprising a patient support surface, an imaging apparatus having a support table located within said support surface, and adjustable relative to said support surface to be located above said surface and thereby engage a portion of said patient to be imaged. 2. A medical imaging system according to claim 1 wherein said imaging apparatus includes a chamber to receive a portion of said patient to be imaged, said table having an aperture to permit positioning of said portion in said chamber. 3. A medical imaging system according to claim 2 wherein a sensor is provided on said table to indicate orientation of said patient. 4. A medical imaging system according to claim 3 wherein a pair of sensors is provided at diametrically opposed locations for detection of body orientation. 5. An ultrasound scanner assembly comprising a base, a drum rotating on said base, a transducer head rotating with said drum and displaced relative to said drum along an axis parallel to the axis of rotation, said head including a plurality of transducers each operable to propagate a wave along an axis of propagation and to receive signals from respective focal zones spaced relative to one another along said axis of propagation. 6. A scanner assembly according to claim 5 wherein said axis of propagation is inclined to said axis of rotation. 7. A scanner assembly according to claim 6 wherein said axis of propagation is inclined at an angle generally orthogonal to the average target surface of a portion of a patient within said drum. 8. A scanner assembly according to claim 6 wherein said angle of propagation is between 65° and 55° to said axis of rotation. 9. A scanner assembly according to claim 8 wherein said angle of propagation is 60° to said axis of rotation. 10. A scanner assembly according to claim 5 wherein said zones are located at a portion of said wave remote from the transducer and said angle of propagation permits insonification of a region beyond said drum. 11. A scanner assembly according to claim 7 wherein said transducers are interfaced to and controlled by an electronic circuit mounted on said drum for rotation therewith. 12. A scanner assembly according to claim 11 wherein said electronic circuit includes an amplifier to adjust the gain of signals received by respective ones of said transducer. 13. A scanner assembly according to claim 7 wherein said transducers are located in a channel in fluid communication with said drum. 14. A scanner assembly according to claim 7 including an encoder to indicate the position of said drum about the axis and thereby control operation of said transducers at predetermined intervals. 15. A scanner assembly according to claim 16 wherein said encoder includes a registration position and movement of said transducer head relative to said drum is initiated upon attaining said registration position. 16. A scanner assembly according to claim 17 including a signal indicative of... | - | A61B005/05
US20050038348 | A1 | 2005-02-17 | Flashing jewelry heartbeat monitor with multiple lights | 2004-02-27 | Jewelry, such as finger rings and earrings, which flash in synchronism with the wearer's heartbeat. A pulsed IR signal is directed into the wearer's tissue and a reflected or transmitted signal is monitored to determine when the wearer's heart beats at which time one or more light emitting sources in the jewelry flashes. The monitored signal is utilized to determine the wearer's heart rate. At least two light emitting sources are provided one of which flashes with each heart beat and the other flashes when the heart rate reaches or exceeds a predetermined range or increases faster than a predetermined rate. Preferred embodiments include three visible LED's (red, green and blue) and a micro-processor which calculates pulse rate and causes the red LED to blink on each pulse, the green LED to blink on each pulse when the wearer's pulse rate is greater a first threshold and the blue LED to blink on each pulse when the wearer's pulse rate is greater than a second threshold corresponding to extreme excitement. These threshold values may correspond to increased heart rates of typical persons engaged in exercise and love-making. The monitor may also be self calibrating to adjust the thresholds based on measurements of the wearer's heart rate over extended periods which would include periods of rest as well as periods of exertion or excitement. Other preferred embodiments vary the brightness of the LED's depending on the estimated blood pressure that also increases by about the same degree as pulse rate. | 1. Flashing jewelry comprising: A) an infrared emitter positioned to emit infrared light into tissue of a wearer, B) an infrared detector positioned to detect infrared light emanating from said tissue, C) a power source for said emitter and said detector, D) an electrical circuit for analyzing electrical signals from said detector to detect each beat of a wearers heart, E) at least two visible light emitters, F) a first trigger circuit for initiating electrical pulses to cause one of said visible light emitters to flash once for each heart beat, G) a pulse rate calculation means for calculating the wearer's pulse rate, and H) a second trigger circuit for initiating pulses to cause a second of said visible light emitters to flash once for each heart beat when said pulse rate exceeds a first predetermined rate. 2. Jewelry as in claim 1 and further comprising a third trigger circuit for initiating pulses to cause a third of said at least two visible light emitters to flash once for each heart beat when said pulse rate exceeds a second predetermined rate. 3. Jewelry as in claim 2 wherein said at least two visible light emitters are three visible light emitters emitting respectively red, green and blue light. 4. Jewelry as in claim 1 wherein said jewelry is an earring. 5. Jewelry as in claim 1 wherein said jewelry is a finger ring. 6. Jewelry as in claim 1 wherein said jewelry is attached to skin of said wearer by a patch. 7. Jewelry as in claim 1 wherein said jewelry is a patch in the shape of a heart. 8. Jewelry as in claim 1 wherein said at least one visible light emitter is three visible light emitters. 9. Jewelry as in claim 8 wherein said three visible light emitters are red green and blue emitters and said jewelry further comprises a means to determine heart rates of said wearer. 10. Jewelry as in claim 9 wherein said red emitter is programmed to flash with each heart beat, said green emitter is programmed to flash with each heart beat when the heart rate of the wearer is in excess of a first threshold in excess of the wearer's rest heart rate and said blue emitter is programmed to flash with each heart beat when the heart rate of said wearer is in excess of a second threshold in excess of said first threshold. 11. Jewelry as in claim 10 wherein said first threshold is at least 115% of the wearer's resting heart rate and said second threshold is at least 130% of wearer's resting heart rate. 12. Jewelry as in claim 1 wherein said electric circuit comprises and ASIC circuit. 13. Jewelry as in claim 1 wherein said electric circuit comprises surface mounted circuit. 14. Jewelry as in claim 3 and further comprising a transmitter for transmitting a signal to an audio device to initiate a sound when one of said thresholds are exceeded. 15. Jewelry as in claim 14 wherein said sound is church bells. 16. Jewelry as in claim 1 wherein said power source is a battery unit positioned on the inside of an earlobe and connected th... | - | A61B005/02
US20050054913 | A1 | 2005-03-10 | Adaptive tracking and MRI-guided catheter and stent placement | 2004-05-05 | A method of automatically adjusting at least one MR image parameter for an interventional procedure includes adaptively tracking an MR micro-coil catheter and automatically updating an imaging scan plane's position and orientation, as well as other features including, but not limited to, field-of-view, resolution, temporal resolution, slice thickness, tip angle, and TE. The disclosed system provides a more natural interface for a physician operating the MR scanner during an interventional procedure. The scanner can react to changes in the clinical environment and automatically adjust a number of image parameters. For example, during catheter insertion, images are acquired at lower resolutions, and possibly larger fields of view, to help facilitate faster updates and tracking. Once the catheter reaches a target area in the tissue and its motion slows, an MR image of higher resolution, and possibly lower field of view, is acquired. | 1. A method of adaptively adjusting at least one MR imaging parameter for an interventional procedure, comprising: a. adaptively tracking an MR-guided probe inserted into an object by i. locating the probe by acquiring first probe coordinates with respect to a reference coordinate system; and ii. calculating a velocity of the probe relative to the object by acquiring second probe coordinates with respect to the reference coordinate system; and b. based at least partially on the calculated velocity, adjusting a subset of the at least one MR imaging parameter to adaptively perform at least one of tracking of the probe and imaging of a target region of the object. 2. The method of claim 1, wherein acquiring the first probe coordinates includes acquiring a plurality of one-dimensional frequency-encoded projections to determine at least one of a three-dimensional position of the probe and an orientation of the probe. 3. The method of claim 1, wherein the at least one imaging parameter is selected from the group consisting of: field of view, image spatial resolution, image scan plane position, scan plane orientation, temporal resolution, bandwidth, slice thickness, imaging pulse sequence, image contrast, TR, TE, active receiver channels, k-space trajectory, excitation flip angle, MR scanner table position (e.g., to keep the probe proximal to an isocenter of the table), and a combination thereof. 4. The method of claim 1, wherein the adjusting is at least partially based on an auxiliary parameter. 5. The method of claim 4, wherein the parameter includes an element selected from the group consisting of: position of the probe relative to a target region of the object, position of the probe relative to the MR imager's receive coils, probe orientation, a physiological parameter associated with the object, and a combination thereof. 6. The method of claim 1, wherein adjusting the at least one parameter is at least partially based on a step function of the probe velocity. 7. The method of claim 6, wherein the step function includes a binary function of the probe velocity. 8. The method of claim 1, wherein adjusting the at least one parameter is at least partially based on a smoothly-varying function of the probe velocity. 9. The method of claim 8, wherein the at least one imaging parameter varies between an upper asymptotic value and a lower asymptotic value. 10. The method of claim 9, wherein at least one of the upper asymptotic value and the lower asymptotic value is at least partially defined based on a hardware constraint of an MRI machine. 11. The method of claim 1, wherein the probe includes a stent. 12. The method of claim 1, wherein the probe includes a catheter. 13. The method of claim 1, wherein the probe includes a tuned resonant circuit having a resonance frequency substantially the same as a resonance frequency of tissue surrounding the probe. 14. The method of claim 1, wherein the object includes an anatomic tissue. ... | - | A61B005/05
US06850797 | B2 | 2005-02-01 | Visceral fat meter | 2001-05-28 | A visceral fat determining device which is easy to operate at home and capable of providing information associated with visceral fat of a subject is disclosed. The visceral fat determining device is comprising means for inputting personal data representing vital characteristics of the subject, a data processing unit that can process various types of calculations, and a display portion capable of displaying the personal data and the calculation results. Quantitative information on the visceral fat of the subject can be obtained through the calculation based on the abdominal girth of the subject, which is a circumferential length of a torso of the subject. | 1. A visceral fat determining device comprising: input means for inputting personal data including an abdominal girth WL which is a circumferential length of a torso of a subject; data processing unit that stores the personal data and calculates quantitative information on abdominal visceral fat of the subject based on the personal data; and a display portion that displays the personal data and a result of the calculation performed by the data processing unit, wherein the quantitative information on the abdominal visceral fat of the subject is calculated based on the abdominal girth WL of the subject. 2. The visceral fat determining device according to claim 1, wherein the quantitative information on the abdominal visceral fat is an amount of the abdominal visceral fat. 3. The visceral fat determining device according to claim 1, further comprising: body fat ratio measuring means for measuring a bioelectrical impedance Z of the subject through electrodes in contact with end portions of the subject's body and for calculating a body fat ratio FAT of the subject based on the measured bioelectrical impedance and the inputted personal data or part of the data, wherein the body fat ratio FAT obtained by the body fat ratio measuring means is displayed on the display portion. 4. The visceral fat determining device according to claim 1, wherein the abdominal girth WL is a circumferential length of an abdomen at 4th lumbar vertebrae of the subject. 5. The visceral fat determining device according to any one of claim 1, wherein size measuring means is provided for measuring the abdominal girth WL. 6. The visceral fat determining device according to claim 5, wherein the abdominal girth WL measured through the size measuring means is inputted into the data processing unit. 7. A visceral fat determining device comprising: input means for inputting personal data including an abdominal girth WL that is a circumferential length of a torso of a subject; a data processing unit that stores the personal data and calculates an estimated value of an abdominal visceral fat cross sectional area VA of the subject based on the personal data; and a display portion that displays the personal data and a value of the calculation performed by the data processing unit, wherein the data processing unit stores a first regression coefficient and a first regression constant of the abdominal girth WL which are obtained based on statistical analysis of correlation between actually measured values of the abdominal visceral fat cross sectional area VA obtained in abdominal tomography of human bodies of random samples and values of the abdominal girth WL of the human samples, wherein the estimated value of an abdominal visceral fat cross sectional area VA of the subject is obtained based on a value of the abdominal girth WL, the first regression coefficient of the abdominal girth WL of human, and the first regression constant. 8. The visceral fat determining device according to... | Yamoto Scale Company | A61B005/05
US20050033162 | A1 | 2005-02-10 | Method and apparatus for magnetically controlling endoscopes in body lumens and cavities | 2004-07-06 | A magnetically navigable endoscope system includes an endoscope having a proximal end and a distal end, the distal end having a magnetic body; a component which transmits an image, associated with the distal end; a display component for displaying the image; a magnetic field generating apparatus for generating a magnetic field to orient the magnetic body and thus the distal end of the endoscope; and a controller coordinated with the display for controlling the magnetic field generating apparatus to selectively change the magnetic field to change the orientation of the magnetic body and thus the distal end of the endoscope. | 1. A magnetically navigable endoscope system comprising: an endoscope having a proximal end and a distal end, the distal end having a magnetic body; an imaging device which transmits an image, associated with the distal end; a display component for displaying the image; a magnetic field generating apparatus for generating a magnetic field to move the magnetic body and thus the distal end of the endoscope; a controller coordinated with the display for controlling the magnetic field generating apparatus to apply a magnetic field to change the position of the magnetic body and thus the position of the distal end of the endoscope. 2. The magnetically navigable endoscope system according to claim 1 wherein the controller controls the magnetic field generating apparatus to apply a magnetic field of a specific direction to change the orientation of the magnetic body and thus the orientation of the distal end of the endoscope. 3. The magnetically navigable endoscope system according to claim 1 wherein the controller controls the magnetic field generating apparatus to apply a magnetic gradient to move the magnetic body and thus the location of the distal end of the endoscope. 4. The magnetically navigable endoscope system according to claim 1 wherein the controller controls the magnetic field generating apparatus to apply a magnetic field and a magnetic gradient to apply a magnetic field of a specific direction to change the orientation of the magnetic body and to apply a magnetic gradient to move the magnetic body and thus the orientation and location of the distal end of the endoscope. 5. The magnetically navigable endoscope system according to claim 1 wherein the controller is on the endoscope, adjacent the proximal end. 6. The magnetically navigable endoscope system according to claim 1 wherein the controller is operable in at least two mutually perpendicular directions, movement in which causes the magnetic field generating apparatus to change the magnetic field to move the distal end of the endoscope in two mutually perpendicular directions. 7. The magnetically navigable endoscope system according to claim 1 wherein the display includes indicia indicating an orientation of the displayed image, and wherein the controller is operable in at least two mutually perpendicular directions, and movement in the first direction causes the magnetic field generating apparatus to change the magnetic field to move the distal end of the endoscope in a first plane relative to the indicia, and movement in the second direction causes the magnetic field generating apparatus to change the magnetic field to move the distal end of the endoscope in a second plane, perpendicular to the first place. 8. The magnetically navigable endoscope system according to claim 7 wherein the first plane is aligned with the indicia. 9. The magnetically navigable endoscope system according to claim 6, wherein the display has vertical and horizontal directions, and wherein t... | - | A61B005/05
US06872380 | B2 | 2005-03-29 | Process for preparation of MR contrast agents | 2001-11-16 | The present invention provides a process for the preparation of an MR contrast agent, said process comprising: i) obtaining a solution in a solvent of a hydrogenatable, unsaturated substrate compound and a catalyst for the hydrogenation of said substrate compound;ii) introducing said solution in droplet form into a chamber containing hydrogen gas (H2) enriched in para-hydrogen (p-1H2) and/or ortho-deuterium (o-2H2) whereby to hydrogenate said substrate to form a hydrogenated imaging agent;iii) optionally subjecting said hydrogenated imaging agent to a magnetic field having a field strength below earth's ambient field strength;iv) optionally dissolving said imaging agent in an aqueous medium;v) optionally separating said catalyst from the solution of said imaging agent in said aqueous medium;vi) optionally separating said solvent from the solution of said imaging agent in said aqueous medium; andvii) optionally freezing the solution of said imaging agent in said aqueous medium. | 1. A process for the preparation of an MR contrast agent comprising: i) obtaining a solution in a solvent of a hydrogenatable, unsaturated substrate compound and a catalyst for the hydrogenation of said substrate compound; and ii) introducing said solution in droplet form into a chamber containing hydrogen gas (H2) enriched in para-hydrogen (p-1H2) and/or ortho-deuterium (o-2H2) to hydrogenate said substrate to form a hydrogenated imaging agent. 2. The process of claim 1 further comprising subjecting said hydrogenated imaging agent to a magnetic field having a field strength at or below the ambient magnetic field strength of the earth. 3. The process of claim 1 further comprising dissolving said imaging agent in an aqueous medium. 4. The process of claim 3, further comprising separating said catalyst from said solution of imaging agent in aqueous medium. 5. The process of claim 3, further comprising separating said solvent from said solution of imaging agent in aqueous medium. 6. The process of claim 3, further comprising freezing said solution of imaging agent in aqueous medium. 7. The process of claim 2 wherein said field strength in step (iii) is less than 50 μT. 8. The process of claim 2 wherein said field strength in step (iii) is less than 1 μT. 9. The process of claim 2 wherein said field strength in step (iii) is less than or equal to 0.1 μT. 10. The process of claim 2 wherein said field strength in step (iii) is cycled in a first part from earth's ambient field strength to a field strength less than 0.1 μT, and in a second part back to ambient field strength again. 11. The process of claim 10 wherein the first part of the cycle is approximately ≦1 ms and the second part is approximately 10-10000 ms. 12. The process of claim 1 wherein said process is carried out directly in water and wherein both said substrate and said catalyst are water-soluble. | Amersham Health AS | A61B005/055 C07C069/02
US06852080 | B2 | 2005-02-08 | System and method for providing feedback to an individual patient for automated remote patient care | 2003-08-22 | A system for providing feedback to an individual patient for automated remote patient care is presented. A medical device having a sensor for monitoring physiological measures of an individual patient regularly records a set of measures. A remote client processes voice feedback into a set of quality of life measures relating to patient self-assessment indicators. A database collects the collected measures set, the identified collected device measures set and the quality of life measures set into a patient care record for the individual patient. A server periodically receives the identified collected device measures set and the quality of life measures set from the medical device, and analyzes the identified collected device measures set, the quality of life measures set, and the collected device measures sets in the patient care record relative to other collected device measures sets stored in the database to determine a patient status indicator. | 1. A system for providing feedback to an individual patient for automated remote patient care, comprising: a medical device regularly recording a set of measures by a medical device having a sensor for monitoring at least one physiological measure of an individual patient, the collected measures set comprising individual measures which each relate to patient information recorded by the medical device; a remote client processing voice feedback into a set of quality of life measures which each relate to patient self-assessment indicators, the voice feedback having been spoken by the individual patient into a remote client substantially contemporaneous to the collection of an identifiable device measures set; a database collecting the set of measures from the medical device by storing the collected measures set, the identified collected device measures set and the quality of life measures set into a patient care record for the individual patient within a database organized to store one or more patient care records which each comprise a plurality of the collected measures sets, the identified collected device measures set and the quality of life measures set; a server periodically receiving the identified collected device measures set and the quality of life measures set from the medical device, and analyzing the identified collected device measures set, the quality of life measures set, and one or more of the collected device measures sets in the patient care record for the individual patient relative to one or more other collected device measures sets stored in the database to determine a patient status indicator. 2. A system according to claim 1, further comprising: the server repeatedly receiving one or more collected measures sets which are each recorded by a sensor which monitors at least one physiological measure of the individual patient, each such sensor monitoring a site within the individual patient unique from the site monitored by any other such sensor, and analyzing one or more of the site specific collected measures sets in the patient care record for each site within the individual patient relative to one or more other site specific collected measures sets stored in the database to determine a patient status indicator; and the database storing each collected measures set organized by specific site into the patient care record for the individual patient within the database. 3. A system according to claim 2, wherein the one or more site specific collected measures sets and the one or more other site specific collected measures sets both store measures collected from the same relative site. 4. A system according to claim 2, wherein the one or more site specific collected measures sets and the one or more other site specific collected measures sets both store measures collected from a different site. 5. A system according to claim 1, the remote client further comprising: an audio prompter requesting a quality of life measure via a v... | Cardiac Intelligence Corporation | A61B005/04
US06869404 | B2 | 2005-03-22 | Apparatus and method for chronically monitoring heart sounds for deriving estimated blood pressure | 2003-02-26 | A minimally invasive, implantable heart sound and ECG monitor and associated method for deriving blood pressure from heart sound data. The device is equipped with an acoustical sensor for detecting first and second heart sounds which are sampled and stored during sensing windows following R-wave and T-wave detections, respectively. ECG and heart sound data are stored in a continuous, looping memory, and segments of data are stored in long-term memory upon an automatic or manual data storage triggering event. Estimated blood pressure is calculated based on custom spectral analysis and processing of the first and second heart sounds. A calibration method includes measuring a patient's blood pressure using a standard clinical method and performing regression analysis on multiple spectral variables to identify a set of best fit weighted equations for predicting blood pressure. Concurrent ECG and estimated blood pressure may be displayed for review by a physician. | 1. A method for deriving an estimated blood pressure of a patient, comprising the steps of: sensing first heart sound signals; generating blood pressure estimation parameters in response to the first heart sound signals; sensing second heart sound signals and cardiac depolarizations corresponding to the second heart sound signals; and determining an estimated blood pressure in response to the second heart sound signals, the cardiac depolarizations corresponding to the second heart sound signals, and the generated blood pressure estimation parameters. 2. The method of claim 1, wherein the step of determining an estimated blood pressure further comprises performing spectral analysis of the second heart sound signals. 3. The method of claim 1, further comprising repeating the steps of sensing first heart sound signals and generating blood pressure estimation parameters prior to the step of determining an estimated blood pressure. 4. The method of claim 1, further comprising uplinking data corresponding to the second heart sound signals and the cardiac depolarizations corresponding to the second heart sound signals to an external device, wherein the step of determining an estimated blood pressure is performed at the external device. 5. The method of claim 1, further comprising the step of simultaneously displaying the determined estimated blood pressure and corresponding cardiac depolarizations. 6. The method of claim 1, wherein the step of sensing second heart sound signals further comprises generating operating parameters corresponding to acquisition, processing and storing of the subsequently sensed cardiac signals. 7. The method of claim 1, wherein the step of sensing second heart sound signals further comprises the steps of: generating a first heart sound sensing time period and a second heart sound sensing time period; detecting an R-wave and a T-wave; sensing a third heart sound signal within the first heart sound sensing time period in response to the detected R-wave; sensing a fourth heart sound signal within the second heart sound sensing time period in response to the detected T-wave; detecting a trigger event; and storing data corresponding to the third heart sound signal and the fourth heart sound signal in response to the detected trigger event. 8. The method of claim 7, wherein the data corresponding to the third heart sound signal and the fourth heart sound signal is stored in one of long-term memory and short-term memory. 9. The method of claim 1, wherein the step of generating blood pressure estimation parameters comprises: determining the patient's blood pressure using an external measuring device; sampling heart sound data corresponding to the determined blood pressure; performing spectral analysis of the sampled heart sound data; determining spectral variables; determining a running average for each of the variables from a predetermined number of cardiac cycles; perform a best fit analysis to generate a best fit curve f... | Medtronic, Inc. | A61B005/02
US06860858 | B2 | 2005-03-01 | Ventilator patient synchronization | 2002-05-22 | A method and apparatus that provides an expert system for determining respiratory phase during ventilatory support of a subject. Discrete phase states are partitioned and prior probability functions and observed probability functions for each state are defined. The probability functions are based upon relative duration of each state as well as the flow characteristics of each state. These functions are combined to determine phase probabilities for each state using Bayes' theorem. The calculated probabilities for the states may then be compared to determine which state the subject is experiencing. A ventilator may then conform respiratory support in accordance with the most probable phase. To provide a learning feature, the probability functions may be adjusted during use to provide a more subject specific response that accounts for changing respiratory characteristics. | 1. A method for determining a subject's respiratory phase during ventilatory support comprising the steps of: identifying a plurality of phase states from a respiration cycle; measuring airflow from a subject during the subject's respiratory cycle; calculating phase-state probabilities for said phase states with a measure of said airflow; and determining a phase in the subject's respiratory cycle from the calculated phase-state probabilities of said phase states. 2. The method of claim 1 wherein said calculating step includes the sub-steps of: calculating prior probabilities for said phase states; and calculating observed probabilities for said phase states given said measure of airflow. 3. The method of claim 2 wherein said prior probabilities are functions of a phase state duration relative to respiratory cycle duration. 4. The method of claim 3 wherein said prior probabilities are a further function of previously calculated phase-state probabilities. 5. The method of claim 3 wherein said observed probabilities are defined by a comparing function that relates said phase states to sub-ranges selected from a range of measures of an airflow cycle. 6. The method of claim 5 wherein said comparing function changes as a result of changing airflow cycles of the subject. 7. The method of claim 3 wherein said determining a phase step involves comparing said calculated phase-state probabilities to identify a calculated phase-state probability that is more probable than other calculated phase-state probabilities. 8. The method of claim 3 wherein said identifying step involves partitioning a respiration cycle in relation to a peak flow. 9. The method of claim 3 wherein said identifying step is repeated to adjust said phase states to account for the subject's changing respiratory characteristics as assessed by a measure of said airflow over time. 10. The method of claim 3 wherein said step of calculating phase-state probabilities involves an evaluation of the prior probabilities and the observed probabilities as a function of Bayes' theorem. 11. The method of claim 3 further comprising the step of adjusting ventilatory support based upon results from said determining a phase step. 12. The method of claim 3 wherein said step of calculating phase-state probabilities includes adjusting a phase-state probability based upon state succession. 13. The method of claim 3 wherein said step of determining a phase involves the sub-step of calculating a continuous phase variable from said phase-state probabilities. 14. The method of claim 1 wherein said step of measuring airflow includes the sub-step of smoothing said airflow by performing a low pass filtering operation on said airflow. 15. An apparatus for determining a subject's respiratory phase during ventilatory support comprising: a ventilator to provide a controlled supply of breathable gas to a subject's airway; a pressure transducer for generating an air flow signal representative of respiratory ... | ResMed Limited | A61B005/00
US06843772 | B2 | 2005-01-18 | Inferior-and-superior-limb blood-pressure-index measuring apparatus | 2002-11-21 | An apparatus for measuring an inferior-and-superior-limb blood-pressure index of a patient, including an inferior-limb blood-pressure measuring device, a superior-limb blood-pressure measuring device, an index determining device for determining the inferior-and-superior-limb blood-pressure index, based on a blood pressure of an inferior limb measured by the inferior-limb blood-pressure measuring device and a blood pressure of a superior limb measured by the superior-limb blood-pressure measuring device, an inferior-limb-pulse-wave-propagation-velocity-related-information, obtaining device which obtains inferior-limb-pulse-wave-propagation-velocity-related information, an upper-half-body-pulse-wave-propagation-velocity-related-information obtaining device which obtains upper-half-body-pulse-wave-propagation-velocity-related information, and an evaluation-information obtaining device for obtaining, based on the inferior-limb-pulse-wave-propagation-velocity-related information and the upper-half-body-pulse-wave-propagation-velocity-related information, evaluation information that is related to evaluation of reliability of the inferior-and superior-limb blood-pressure index. | 1. An apparatus for measuring an inferior-and-superior-limb blood-pressure index of a living subject, comprising: an inferior-limb blood-pressure measuring device which includes an inferior-limb cuff adapted to be wound around an inferior limb of the subject and measures a blood pressure of the inferior limb; a superior-limb blood-pressure measuring device which includes a superior-limb cuff adapted to be wound around a superior limb of the subject and measures a blood pressure of the superior limb; an inferior-and-superior-limb-blood-pressure-index determining means for determining the inferior-and-superior-limb blood-pressure index of the subject, based on the blood pressure of the inferior limb measured by the inferior-limb blood-pressure measuring device and the blood pressure of the superior limb measured by the superior-limb blood-pressure measuring device; an inferior-limb-pulse-wave-propagation-velocity-related-information obtaining device which obtains inferior-limb-pulse-wave-propagation-velocity-related information that is related to a velocity at which an inferior-limb pulse wave propagates in a first portion of the subject that includes the inferior limb; an upper-half-body-pulse-wave-propagation-velocity-related-information obtaining device which obtains upper-half-body-pulse-wave-propagation-velocity-related information that is related to a velocity at which an upper-half-body pulse wave propagates in a second portion of an upper half body of the subject; and an evaluation-information obtaining means for obtaining, based on comparison of the inferior-limb-pulse-wave-propagation-velocity-related information obtained by the inferior-limb-pulse-wave-propagation-velocity-related-information obtaining device and the upper-half-body-pulse-wave-propagation-velocity-related information obtained by the upper-half-body-pulse-wave-propagation-velocity-related-information obtaining device, evaluation information that is related to evaluation of reliability of the inferior-and-superior-limb blood-pressure index determined by the inferior-and-superior-limb-blood-pressure-index determining means. 2. An apparatus according to claim 1, wherein the inferior-limb blood-pressure measuring device includes the inferior-limb cuff adapted to be wound around an ankle of the subject and measures a blood pressure of the ankle, wherein the superior-limb blood-pressure measuring device includes the superior-limb cuff adapted to be wound around an upper arm of the subject and measures a blood pressure of the upper arm, wherein the inferior-limb-pulse-wave-propagation-velocity-related-information obtaining device obtains the inferior-limb-pulse-wave-propagation-velocity-related information related to the velocity at which the inferior-limb pulse wave propagates in the first portion of the subject that includes the ankle and the upper arm, and wherein the upper-half-body-pulse-wave-propagation-velocity-related-information obtaining device obtains the upper-half... | Colin Medical Technology Corporation | A61B005/02
US07249036 | B2 | 2007-07-24 | Method for clinician house calls utilizing portable computing and communications equipment | 2004-09-03 | Mobile clinicians conduct in-home patient visits utilizing on-site diagnostic and treatment equipment, where service is enhanced by the use of portable computing and communications equipment. Initially, a mobile care entity provides a network of predesignated mobile clinicians, each having the use of a preprogrammed portable computer. Each computer is coupled to a wireless communications device, and includes local storage of patient data. Whenever the mobile care entity receives requests for medical service at a patient's premises, the entity selects a mobile clinician and dispatches him/her to the patient's premises. The clinician visits the patient's premises accompanied by an assortment of electronic diagnostic and treatment devices. To examine the patient, the doctor utilizes various diagnostic devices to prepare machine-readable reports of related aspects of the patient's condition. | 1. A method of providing medical treatment by licensed physicians, comprising operations of: a mobile care entity providing a network of predesignated mobile licensed physicians;the mobile care entity providing the licensed physicians with use of preprogrammed portable computers, each portable computer coupled to a wireless communications interface and including local storage of patient medical records;determining a current location of the licensed physicians using GPS self-locating devices located with each of the licensed physicians;receiving at the mobile care entity the current locations of the licensed physicians;storing patient medical records at a central storage facility;according to a predetermined schedule, transmitting wirelessly current medical records from a central storage facility to the local storage in each portable computer for automatically updating patient medical records in the local storage by utilizing the wireless communications interface;the mobile care entity receiving a request for medical services from a patient at the patient's premises;the mobile care entity selecting one of the predesignated mobile licensed physicians in view of the requested medical services and the current locations of the licensed physicians;the mobile care entity dispatching the selected licensed physician to the patient's premises by sending a notification signal to the selected licensed physician using a wireless medical care provider electronic paging system;the selected licensed physician visiting the patient's premises accompanied by the portable computer and a preselected collection of portable electronic medical care devices, at least one of the portable electronic medical care devices including a wireless device communications interface with the portable computer of the selected licensed physician;the selected licensed physician examining the patient at the patient's premises, including selecting and operating one or more of the portable electronic medical care devices to analyze one or more aspects of the patient's condition and prepare representative outputs for transmission wirelessly to the portable computer in response to the notification signal;storing the outputs in the local storage of the portable computer of the selected licensed physician;the selected licensed physician updating the patient's medical record stored in the local storage at the patient's premises; andthe selected licensed physician directing the portable computer to perform follow-up operations including:electronically collecting the outputs of the portable electronic medical care devices utilizing the wireless device communications interfaces directly to the portable computer and presenting them in human-readable form;wirelessly transmitting from the portable computer the outputs of at least one of the portable electronic medical care devices stored in the local storage directly to at least one remote medical care device including remote treatment equipment for ... | Cary Gresham Bayne | G06F017/60
US07621880 | B2 | 2009-11-24 | Double ended wire guide | 2004-09-03 | Double ended wire guides are manufactured so that either end, or both ends sequentially, may be inserted into a patient. The ends are different, so that the inventory requirements of wire guides are minimized. For example, a wire guide may have a straight end and an angled end, either end suitable for use on the patient. The wire guides may also differ in other characteristics, such as the stiffness or the diameters of the distal and proximal portions. The wire guide may also be stored in a package, the package including a fitting so that wetting solution may be injected into the package to wet the wire guide and prepare it for use. | 1. An elongate wire guide comprising: a distal portion having a distal end having a first angle for insertion into a patient; a proximal portion having a proximal end having a second angle, different from the first angle, for insertion into the patient, wherein the distal portion and the proximal portion are adapted to be independently inserted into the patient based on the angle that is particularly suited for a procedure or a portion of a procedure being performed;an intermediate portion between the distal portion and the proximal portion;wherein the wire guide comprises an inner superelastic core and an outer covering;wherein a stiffness of the distal portion and a stiffness of the proximal portion are each less than a stiffness of the intermediate portion;wherein the distal end and the proximal end each resist deformation and have an original, unstressed shape to which they return upon removal of a deforming stress;wherein the inner core of at least one of the distal portion, the proximal portion, and the intermediate portion is heat treated to affect, alter, or change the stiffness of the respective one of the distal portion, the proximal portion, and the intermediate portion;wherein the inner core distal portion has at least a first and a second diameter, the second diameter being closer to the distal end and less than the first diameter;the inner core proximal portion has at least a first and second diameter, the second diameter being closer to the proximal end and less than the first diameter; andwherein at least one of the distal portion or the proximal portion further comprises a coil spring. 2. The wire guide according to claim 1, wherein a diameter of the distal portion is different from a diameter of the proximal portion. 3. The wire guide according to claim 1, wherein the distal portion is more flexible and the proximal portion is stiffer. 4. The wire guide according to claim 1, wherein the stiffness of the distal and proximal portions is tailored by varying a thickness of the inner core or the outer covering. 5. The wire guide according to claim 1, wherein the stiffness of the distal portion or the stiffness of the proximal portion is tailored by adjusting an outer diameter of the distal portion or an outer diameter of the proximal portion or by adjusting a diameter of the inner core. 6. The wire guide according to claim 1, wherein at least one of the proximal and distal portions further comprise a hydrophilic coating. 7. The wire guide of claim 1, further comprising a mark or color identifying at least one of the distal and proximal portions. 8. The wire guide according to claim 1, wherein the outer covering is a plastic or elastomeric covering. 9. An elongate wire guide comprising: a distal portion having a first stiffness and a distal end for insertion into a patient; a proximal portion having a second stiffness, different from the first stiffness, and a proximal end for insertion into the patient, wherein the distal por... | Vance Products Incorporated | A61B005/00 A61M025/00 A61M005/178
US07611519 | B2 | 2009-11-03 | Methods for selecting knee prosthesis elements and device therefor | 2002-11-04 | Method for selecting one or several knee prosthesis elements, by acquiring spatial data concerning spacing and tensioned femorotibial position, including the corresponding HKA angle, for at least three angular positions, of 20°, of 0°, and of the order of 90° in flexion, processing the data thus obtained to verify whether the HKA angles are substantially equal and included within the tolerable limits, and processing the data, in particular those corresponding to extension and flexion of 90° to determine the dimensions and/or positions of the implant. | 1. A method for selecting one or more knee prosthesis elements, comprising: tensioning femoro-tibial spacing and acquiring with acquiring means spatial data concerning the tensioned femore-tibial spacing and position with a knee cap in position or dislocated, including a corresponding HKA angle, for at least three angular positions of the knee, including an intermediate position, an extended position if possible with 0° degrees of flexion, and a significantly flexed position;processing with determining means the data thus obtained, corresponding to the intermediate position and the extended position, to indicate whether, in these two positions, the HKA angles are substantially equal and are within tolerable limits of genu varum and of genu valgum; andprocessing with processing means the data corresponding to the extension and significant flexion to determine sizes and/or positions of an implant and, or a choice of a thickness of a tibial insert for optimum filling of a space between a prosthetic condyle and a tibial cut or a choice of the size of a femoral implant. 2. The method according to claim 1, wherein the angle of flexion at the intermediate position is 20°±10°. 3. The method according to claim 1, wherein the angle when extended is 0°±5°. 4. The method according to claim 1, wherein the angle of significant flexion is 90°±15°. 5. The method according to claim 1, wherein the data is acquired in the following order: data at 20°, then data at 0°, then data at 90°. 6. The method according to claim 1, further comprising verifying by means of a computer that the angles at which the data is acquired actually correspond to desired angles, acquisition being denied if the corresponding angle is not observed. 7. The method according to claim 1, further comprising determining whether, at extension angles and angles of flexion of 20°, the HKA angle is substantially equal in both positions and between 175° and 180° in the case of genu varum and between 180° and 184° in the case of genu valgum, and if so, considering whether anatomical properties are appropriate. 8. The method according to claim 1, wherein processing relating to determination of most appropriate elements of the prosthesis of the method is not carried out until the data corresponding to 0° and 20° are acceptable, as indicated by absence of substantial flexum and HKA angles which are substantially equal and within permitted values. 9. The method according to claim 1, wherein said data is processed by modelling means to determine an antero-posterior position of a femoral prosthesis such that: an upper edge of a prosthetic trochlea is in contact with an anterior femoral cortical bone;an axial rotation of a femoral prosthesis is such that posterior prosthetic condyles are parallel to an actual tibial cut,the tibial insert selected from the set best fills a space between the prosthetic condyles and the tibial cut;a medio-lateral position is such that the implant is centred on an anatomi... | Depuy (Ireland) Limited Christian Lefevre Eric Stindel Jean-Louis Briard Philippe Merloz | A61B017/56
US07742804 | B2 | 2010-06-22 | Means of tracking movement of bodies during medical treatment | 2004-03-25 | During preprogrammed medical treatment and remote controlled surgery tracking the movements of the body being treated and integrating those tracked movements with the preprogrammed/remote controled treatment to arrive at an integrated modified treatment track and following that modified track during the treatment. The treating instrument may be a solid scalpel or high-energy radiation, such as X-rays, ultra sound, laser beams or the like. | 1. A system for improving the accuracy of preprogrammed surgery on a body having an inside portion that is in need of said surgery and an outside portion that is moveable during said surgery, comprising: a plurality of markers, that are adapted to emit a corresponding plurality of signals, and that are adapted to be disposed on said moveable outside portion of said body proximate to said inside portion in need of said surgery; wherein said markers, respectively, comprise: a disposable support element, adapted to be attached to an outside portion of said body;a wedge shaped member coupled to the disposable support element; anda signal emitter coupled to the wedge shaped member;means for causing said signal emitters to respectively emit signals under conditions sufficient to differentiate which emitter is sending each of said signals, respectively, wherein emitted signals are adapted to enable tracking the movements of said movable outside portion of said body;receiver means disposed remote from said body and positioned to be adapted to receive emitted signals from said signal emitters, respectively;means for tracking the movement of said outside portion of said body as a function of said emissions;means to identify and map said inside portion of said body that is intended to be subjected to surgery;means to preprogram a treatment path adapted to be followed by treatment means;means to integrate said tracked movements with said treatment path to form a modified treatment path; andmeans to cause said treatment means to treat said inside portion of said body along said modified treatment path while substantially preventing said treatment means from departing from said modified treatment path to any substantial extent,wherein said signal emitters and said wedge shaped members are adapted to dispose said signal emitters in line of sight with said receiver means when attached to an outside portion of said body. 2. A system as claimed in claim 1 wherein said treatment means comprises high energy radiation sufficient to render said inside portion of said body necrotic. 3. A system as claimed in claim 1 wherein said treatment means is adapted to be operated without benefit of a surgeon. 4. A system as claimed in claim 1 wherein said emitters comprise a plurality of LEDs. 5. A system as claimed in claim 4 wherein said disposable support is substantially unaffected by bodily excretions. 6. A system as claimed in claim 4 wherein said LEDs are disposed remote from said body and further comprising at least one fiber optic cable having an end that is operatively associated with each of said LEDs at a location remote from said body and having another end that is adapted to be substantially fixedly disposed on said moveable outside portion of said body proximate to said inside portion of said body in need of said treatment. 7. A system as claimed in claim 4 wherein said LED emissions are at least one selected from the group consisting of emissions having wav... | - | A61B005/05 A61N007/00
US07603156 | B2 | 2009-10-13 | Systems and methods for phase encode placement | 2003-07-02 | A method for a medical examination is described. The method includes polar phase encoding to generate a plurality of signals forming datasets representative of an object, where the datasets form a grid in polar coordinates in a k-space. | 1. A method for a medical examination using a magnetic resonance imaging (MRI) machine having an object positioned therein, said method comprising: polar phase encoding to generate a plurality of signals forming datasets representative of the object by frequency encoding in a Z-direction of a k-space, wherein the datasets form an elliptical grid in polar coordinates in the k-space, the Z-direction substantially parallel to a center axis of the elliptical grid, wherein said phase encoding comprises phase encoding in which each datum is represented as m(a cos(2πd/n)kx+b sin(2πnd/n)ky+ickz, a, b, c, and d are real numbers, m, n, and i are an integers, and kx, ky, and kz being unit basis vectors in the k-space;forming a nested loop by: frequency encoding n1 times along a kz axis by keeping m, a, d, b, n, and c constant, and varying i;phase encoding radially once by keeping a, d, b, n, and c constant and varying m for every n1 number of times of frequency encoding;phase encoding radially for n2 number of times;phase encoding rotationally once by keeping a, b, n, and c constant and varying d for every n2 number of times of radial phase encoding; andphase encoding rotationally for n3 number of times; andoutputting an image of the object generated using the datasets. 2. A method in accordance with claim 1 wherein said phase encoding comprises phase encoding on to the elliptical grid in polar coordinates in the k-space to generate magnetic resonance signals representative of the object. 3. A method in accordance with claim 1 wherein said phase encoding comprises phase encoding on to at least one plane encompassing a finite region in the k-space, each plane passing through a kz axis of the k-space. 4. A method in accordance with claim 1 wherein said phase encoding comprises phase encoding on to at least one of: planes in the k-space;groups of planes in the k-space;a first set of regions formed by intersection of the planes with cylinders in the k-space;a second set of regions formed by intersection of groups of planes with the cylinders;a third set of regions formed by intersection of the planes with the groups of planes, the first set of regions, and the second set of regions; anda fourth set of regions formed by union of the planes with the groups of planes, the first set of regions, and the second set of regions, wherein each of the planes and each plane in the groups of planes encompassing a finite region in the k-space, each of the planes being parallel to each other, each plane in each group being parallel to any other plane in the group, and each group being at an angle to any other group. 5. A method in accordance with claim 1 wherein said phase encoding comprises phase encoding on to a plane in the k-space. 6. A method in accordance with claim 5 wherein outputting an image of the object further comprises constructing a 2-dimensional (2D) image by performing a 2D inverse Fourier transformation of the datasets. 7. A method in accordance with c... | GE Medical Systems Global Technology Co., LLC | A61B005/05
US07254427 | B2 | 2007-08-07 | Optical measurements apparatus and blood sugar level measuring apparatus using the same | 2004-01-28 | Blood sugar levels are measured non-invasively based on temperature measurement. Values of blood sugar levels non-invasively measured by a temperature measuring system are corrected using blood oxygen saturation and blood flow volume. Optical sensors are provided for detecting scattered light, reflected light, and light that enters into the skin which travels out of the body surface. The measurement data is stabilized by taking into consideration the influence of the thickness of skin on blood oxygen saturation. | 1. An optical measurement apparatus comprising: a first light source for producing light of a first wavelength and adapted for irradiating onto a light incident point on the surface of an examined subject;a second light source for producing light of a second wavelength and adapted for irradiating onto said light incident point on the surface of said subject from a direction different from that of the light of said first wavelength;a first photodetector adapted for receiving reflected light of the light of said first wavelength reflected by said light incident point and scattered light of the light of said second wavelength;a second photodetector adapted for receiving reflected light of the light of said second wavelength reflected by said light incident point and scattered light of the light of said first wavelength; anda third detector adapted for receiving light leaving out of a region on the surface of said subject that is away from said light incident point. 2. An optical measurement apparatus comprising a first light source for producing light of a first wavelength, a second light source for producing light of a second wavelength, a first photodetector, a second photodetector and a third photodetector, configured so that said first and second light sources emit light in a time-divided manner such that a light incident point on the surface of an examined subject is irradiated with the light of said first wavelength and the light of said second wavelength in a time-divided manner,mainly reflected light of the light of said first wavelength is incident on said first photodetector from said light incident point when said first light source is emitting, while mainly scattered light of the light of said second wavelength is incident thereon when said second light source is emitting,mainly reflected light of the light of said second wavelength is incident on said second photodetector from said light incident point when said second light source is emitting, while mainly scattered light of the light of said first wavelength is incident thereon when said first light source is emitting, andsaid third photodetector is adapted to receive light that leaves out of a region on the surface of said subject which is away from said light incident point. 3. The optical measurement apparatus according to claim 1 or 2, wherein the plane of incidence of the light of said first wavelength on said light incident point on the subject surface is substantially perpendicular to the plane of incidence of the light of said second wavelength. 4. The optical measurement apparatus according to claim 3, configured so that the outgoing light from said first light source is irradiated onto said light incident point via a first optical fiber, the outgoing light from said second light source is irradiated onto said light incident point via a second optical fiber, the light incident on said first photodetector is incident on said first photodetector via a third optical fiber, an... | Hitachi, Ltd. | A61B005/00
US07577298 | B2 | 2009-08-18 | Method and system for response image feature collection and candidate summit, surface, and core estimation | 2004-06-16 | A method for estimating regions of detected candidates identified in a response image of an object created from a scanned Computerized Tomography image is disclosed. The regions are used to generate features. Voxels proximate to a detection center of the object are sampled. A determination is made as to which of the sampled voxels include a region surrounding the detection center. Features that characterize the region are collected. | 1. A method for estimating regions comprising the steps of: a processor detecting potential candidates identified in a response image created from a three-dimensional medical image of an object and using such regions to generate features for candidate discrimination,sampling voxels surrounding a detection center of the potential candidate region by performing the following steps: i). identifying the detection center for the potential candidate region;ii) measuring a response value for the potential candidate region;iii). casting rays spherically outward from the detection center of the potential candidate region, the casted rays extending until each casted ray reaches a point where the response value is a fraction of its original value;iv). measuring the lengths of the casted rays; andv). using the rays to define the potential candidate region associated with the detection center;determining which of the sampled voxels comprise the potential candidate region;collecting features that characterize the potential candidate region;calculating an eccentricity measurement by performing the following steps: i). projecting rays from the detection center;ii). determining a stopping point for each projected ray;iii). identifying a ray having a maximal radius;iv). calculating the average radius;v). calculating an eccentricity measurement by comparing the maximal radius to the average radius of the detection center; andanalyzing the features to automatically determine the likelihood of an abnormality being present in the potential candidate region. 2. The method of claim 1 wherein the object is a colon. 3. The method of claim 2 wherein the potential candidate region is a potential polyp. 4. The method of claim 3 wherein the collected features are used to determine if the potential polyp is a true polyp. 5. The method of claim 1 wherein the object is a lung. 6. The method of claim 5 wherein the potential candidate region is a potential lung nodule. 7. The method of claim 6 wherein the collected features are used to determine if the potential lung nodule is a true nodule. 8. The method of claim 1, wherein the method further comprises the steps of: identifying a detection center of a potential candidate;further determining the subset of points that are on or near the surface of the object. 9. The method of claim 8 wherein the surface is defined as the intersection of points on or near the surface and those points that contributed substantially to response value of the potential candidate in terms of an additive value beyond a set threshold. | Siemens Medical Solutions USA, Inc. | G06K009/46
US07489810 | B2 | 2009-02-10 | Method and system for linking location information between software applications for viewing diagnostic medical images | 2004-06-04 | A method and system for linking position location information between two-dimensional (2D) and three-dimensional (3D) software applications for viewing diagnostic medical images. The position location information is integrated between 2D and 3D viewing paradigms. This integration provides bidirectional communication between the 2D and 3D viewing paradigm systems. The 3D cursor allows for immediate synchronized navigation through different image sets such as 3D magnetic resonance (MR) images and 2D computed tomography (CT) images while they are being simultaneously viewed on the two different viewing applications. | 1. A method for linking data points on medical images, comprising: using a processor to perform the steps of: selecting a first data point on a first digital medical image on a display device, wherein the first digital medical image includes a plurality of data points in a first digital medical image format; andautomatically selecting one or more other data points corresponding to the first data point on one or more other digital medical images displayed on the display device, wherein the one or more other digital medical images include a plurality of other data points in one or more other digital medical image formats different from the first digital medical image format, thereby allowing for immediate synchronized bidirectional navigation between the first digital medical image and the one or more medical images. 2. The method of claim 1 wherein a computer readable medium having stored therein instructions causes a processor to execute the steps of the method. 3. The method of claim 1 wherein the first digital medical image format includes a magnetic resonance image format and the one or more other digital medical image formats include computed tomography image formats. 4. The method of claim 1 wherein the first digital medical image format includes a computed tomography image format and the one or more other digital medical image formats include magnetic resonance image formats. 5. The method of claim 1 wherein the first data point includes a three-dimensional data point and the one or more other data points include two-dimensional data points. 6. The method of claim 1 wherein the first data point includes a two-dimensional data point and the one or more other data points include three-dimensional data points. 7. The method of claim 1 wherein the method is executed on a Picture Archive and Communication System (PACS). 8. The method of claim 1 wherein the method is executed on a Digital Image and Communications in Medicine (DICOM) system. 9. The method of claim 1 wherein the first data point is accessed via a first set of object-oriented objects and the one or more other data points are accessed via a second set of object oriented objects. 10. A medical imaging system, comprising: a computer-readably medium;a position information means configured on the computer-readable medium for providing position information for two different medical viewing formats simultaneously to two different medical viewing applications; anda bidirectional communications means configured on the computer-readable medium for providing bi-direction communications of position information from the position information means between the two different medical viewing applications, thereby allowing for immediate synchronized navigation through different medical image sets from the two different medical viewing formats while they are being simultaneously viewed on the two different medical viewing applications. 11. The medical imaging system of claim 10 wherein the t... | GE Medical Systems Information Technologies, Inc. | G06K009/00 A61N005/00
US07539530 | B2 | 2009-05-26 | Method and system for spectral examination of vascular walls through blood during cardiac motion | 2003-08-22 | A method for improving the treatment and/or examination of vessel walls through fluid, such as blood, functions by identifying the points in time when the catheter is closest to the vessel wall or farthest from the vessel wall. Identification of this relative location enables improved spectral readings in larger vessels. In short, instead of trying to overcome motion (e.g., by centering the catheter), this approach takes advantage of motion by identify times when the catheter is closer to the vessel wall, in order to gather more useful spectral information or improve the efficacy of the treatment of the vessel walls. In the specific example, the invention is used for near infrared (NIR) spectroscopy. In some embodiments, the catheter head is designed to induce relative movement between the head and the vessel walls. | 1. A method for optically examining vessel walls of a blood vessel with a probe through intervening fluid, the method comprising: inserting the probe into the blood vessel;generating optical signals with the probe and directing the optical signals to the vessel walls;receiving optical signals from the vessel walls through the intervening fluid at the probe;analyzing the received optical signals to perform a proximity analysis to determine whether the probe is close enough to the vessel walls to enable assessment of the vessel walls by comparison of the received optical signals to a reference relating to a known characteristic of said intervening fluid; andusing the received optical signals to assess the vessel walls using spectral analysis of the optical signals when the probe is determined to be close enough to the vessels walls from the proximity analysis to enable the assessment of the vessel walls by the spectral analysis. 2. A method as claimed in claim 1, wherein the step of analyzing the optical signals for the proximity analysis comprises determining an amplitude of the optical signals. 3. A method as claimed in claim 2, wherein the step of analyzing the optical signals to determine whether the probe is close to the vessel walls for the proximity analysis comprises comparing the amplitude of the received optical signals to a threshold and the step of using the received optical signals to assess the vessel walls for the spectral analysis is performed if the amplitude of the received optical signals is within the requirements of the threshold. 4. A method as claimed in claim 1, wherein the step of using the received optical signals to assess the vessel walls for the spectral analysis comprises assessing the vessel walls in response to the spectral response of the vessel walls. 5. A method as claimed in claim 1, wherein an operator determines whether to use the received optical signals to assess the vessel walls based on a result of the step of analyzing the optical signals. 6. A method as claimed in claim 1, wherein the step of analyzing the optical signals for the proximity analysis comprises comparing the optical signals to a spectral response of the intervening fluid and the step of using the received optical signals to assess the vessel walls for the spectral analysis is performed if the optical signals are sufficiently different from the spectral response of the intervening fluid. 7. A method as claimed in claim 6, wherein the intervening fluid is blood and the method further comprises acquiring the spectral response of the blood by extracting a sample of the patient blood and measuring the spectral response of the blood. 8. A method as claimed in claim 1, wherein the step of analyzing the optical signals for the proximity analysis comprises analyzing a spectral response of the optical signals based on spectral features of the intervening fluid. 9. A method as claimed in claim 8, wherein the intervening fluid is blood and the m... | InfraReDx, Inc. | A61B006/00
US07179231 | B2 | 2007-02-20 | Apparatus and method for analyzing nerve conduction | 2003-08-25 | An apparatus for and method of conducting a nerve conduction study is provided. In response to predetermined stimulation from an excitation device, a signal is generated that travels through a human body. The apparatus includes a sensing electrode operatively engagable with the human body downstream of the excitation device for sensing the signal. The apparatus further includes a pressure mounting structure operatively connected to the sensing electrode for controlling the pressure at which the sensing electrode engages the body. The pressure mounting structure includes a pressure source and a pressure sensor. A controller receives a pressure signal from the pressure sensor and the signal from the sensor electrode. The controller includes software to normalize the amplitude of the signal based on the pressure at which the sensing electrode engages the body. | 1. An apparatus for sensing the amplitude of a signal traveling through a body, comprising: an excitation device operatively engageable with the body, the excitation device generating the signal that travels along a nerve in the body;sensing electrode operatively engagable with the body under a pressure downstream of the excitation device for sensing the signal generated by the excitation device and traveling along the nerve in the body;a pressure mounting structure operatively connected to the sensing electrode for controlling the pressure at which the sensing electrode engages the body;a pressure sensor disposed adjacent the sensing electrode, the pressure sensor generating a pressure signal corresponding to the pressure at which the sensing electrode engages the body; anda controller electrically connected to the pressure sensor for receiving the pressure signal and to the sensing electrode for receiving the signal sensed by the sensing electrode and performing the step of: determining a pressure normalization ratio in response to the pressure signal acquired from the pressure sensor; andnormalizing the acquired signal from the sensing electrode based on the pressure normalization ratio. 2. The apparatus of claim 1 wherein the pressure mounting structure includes a pressure source operatively connected to the sensing electrode for applying the pressure at which the sensing electrode engages the body. 3. The apparatus of claim 2 wherein the pressure source includes a micrometer configured to adjust the pressure at which the sensing electrode engages the body. 4. The apparatus of claim 1 wherein the pressure sensor includes a load cell. 5. The apparatus of claim 1 wherein the controller performs the step of: displaying a pressure value representative of the pressure at which the sensing electrode engages the body. 6. The apparatus of claim 1 further comprising a positioning structure operatively connected to the sensing electrode for positioning the sensing electrode at a user selected location adjacent the body. 7. The apparatus of claim 6 wherein the positioning structure includes a vertical positioning device, the vertical positioning device allowing a user to adjust the vertical position of the sensing electrode relative to the body. 8. The apparatus of claim 6 wherein the positioning structure includes a dial configured to rotate the sensing electrode about a horizontal axis so as to allow a user to control an angle at which the sensing electrode engages the body. 9. The apparatus of claim 6 wherein the positioning structure includes a light source configured to illuminate a grid on the body to facilitate the positioning of the sensing electrode on the body. 10. The apparatus of claim 1 wherein the pressure mounting structure includes a strap operatively connected to the pressure sensor and sensing electrode for holding the sensing electrode against the body. 11. An apparatus for sensing a signal traveling through a body, comprisi... | Wisys Technology Foundation, Inc., | A61B005/05 A61B005/103
US07596535 | B2 | 2009-09-29 | Apparatus for the classification of physiological events | 2003-09-29 | An apparatus according to the invention for the classification of physiological events has a signal input for the input of a physiological signal representing or constituting a physiological event and a classification unit 1 for classifying the physiological signal on the basis of its signal shape. The classification unit 1 includes a transformation unit 3 which is designed to carry out transformation of the physiological signal in such a way that as the output signal it outputs a number of values representing the physiological signal and based on the transformation; and a probabilistic neural network which is connected to the transformation unit 3 to receive the values and which contains a number of event classes which represent physiological events and which in turn are each represented by a set of comparative values, which probabilistic neural network is adapted on the basis of the comparison of the values with the comparative values to effect an association of the physiological signal represented by the values with one of the event classes. | 1. An apparatus for the classification of physiological events, comprising: a signal input for the input of a physiological signal representing or constituting a physiological event;a classification unit for classifying the physiological signal on the basis of its signal shape, the classification unit comprising: a transformation unit which is designed to carry out transformation of the physiological signal in such a way that it outputs a number of values representing the physiological signal and based on the transformation; anda probabilistic neural network which is connected to the transformation unit to receive the values and which contains a number of event classes which represent physiological events and which in turn are each represented by a set of comparative values, which probabilistic neural network is adapted on the basis of the comparison of the values with the comparative values to effect an association of the physiological signal represented by the values with one of the event classes, wherein the probabilistic neural network further comprises, at least one ascertaining unit for determining association probabilities of the physiological signal with the event classes on the basis of the comparison of the values with the comparative values of the respective event class and for outputting the ascertained association probabilities, anda selection unit which is connected to the ascertaining unit for receiving the association probabilities and which is adapted to extract the highest association probability from the association probabilities and to associate the physiological signal with the event class having the highest association probability,and wherein two or more sets of comparative values representing the same event class are present for at least one event class,and wherein the ascertaining unit is adapted to determine a plurality of association probabilities for each event class which has two or more sets of comparative values representing the same event class, and the selection unit is so designed that, for those event classes which have two or more sets of comparative values representing the same event class, it forms average values of the corresponding association probabilities and upon extraction of the highest association probability uses the average values instead of the individual values; andan adjusting unit for automatically time-centering the physiological signal with respect to the time dimension in a time window of predetermined window width in said time dimension, and for outputting the time-centered physiological signal to the transformation unit, the adjusting unit connected upstream of the transformation unit, and wherein in those event classes which include two or more sets of comparative values representing the same event class, the sets of comparative values correspond to different offsets in the centering of the centered physiological signal. 2. The apparatus of claim 1, wherein: the transformation unit is adap... | Biotronik GmbH & Co. KG | G06K009/62 G06K009/64
US08332011 | B2 | 2012-12-11 | Controlling blanking during magnetic resonance imaging | 2003-09-29 | The invention is directed to structure and methods for coordinating the operation of an implantable medical device (IMD) with magnetic resonance imaging (MRI) techniques. For example the IMD can be made to activate a blanking period during the time when the electromagnetic radiation bursts occur. Blanking an IMD at times when MRI electromagnetic radiation bursts occur can prevent an undesirable action or incorrect sensing by the IMD while under the influence of the electromagnetic radiation bursts. | 1. A method of coordinating magnetic resonance imaging (MRI) with operation of an implantable medical device (IMD), comprising: receiving, via wireless telemetry, a control signal prior to delivery of an electromagnetic radiation burst to a patient in whom the IMD is implanted; andresponsive to receipt of the control signal by the IMD, blanking one or more components of the IMD for a time period including at least the delivery of the electromagnetic radiation burst to the patient. 2. The method of claim 1, wherein receiving the control signal comprises receiving the control signal directly from the MRI device via wireless telemetry. 3. The method of claim 1, wherein receiving the control signal comprises receiving the control signal from a programmer device via wireless telemetry. 4. The method of claim 1, wherein the control signal indicates timing information for application of the electromagnetic radiation bursts and blanking the one or more components of the IMD comprises blanking the one or more components consistent with the timing information. 5. The method of claim 4, wherein the timing information comprises an indication of a start time of one or more of the electromagnetic radiation bursts. 6. The method of claim 5, wherein the timing information comprises an indication of a duration of one or more of the electromagnetic radiation bursts. 7. The method of claim 1, wherein blanking the one or more components of the IMD includes disabling one or more sensing components of the IMD for a period of time and re-enabling the one or more sensing components following the period of time. 8. The method of claim 7, wherein blanking the one or more components of the IMD includes disabling one or more sensing amplifiers of the IMD for the period of time and enabling the one or more sensing amplifiers following the period of time. 9. The method of claim 1, wherein blanking one or more components of the IMD for a time period including at least the delivery of the electromagnetic radiation burst to the patient comprises blanking one or more components of the IMD for a time period beginning prior to and including delivery of the electromagnetic radiation burst to the patient. 10. An implantable medical device (IMD) comprising: a receiver to receive, via wireless telemetry, a control signal produced by a magnetic resonance imaging (MRI) system prior to application of an MRI electromagnetic radiation burst; anda control unit that in response to the control signal, blanks one or more components the IMD for a time period including at least the application of an MRI electromagnetic radiation burst delivered by the MRI system. 11. The device of claim 10, wherein the control signal indicates timing information for application of the electromagnetic radiation burst and the control unit blanks the one or more components of the IMD consistent with the timing information. 12. The device of claim 11, wherein the timing information provides an indication o... | Medtronic, Inc. | A61B005/055
US08346482 | B2 | 2013-01-01 | Integrated biosensor and simulation system for diagnosis and therapy | 2003-08-22 | BioMEMS/NEMS appliance biologically monitors an individual, using biosensors to detect cellular components. Data is simulated or analyzed using systems-biology software, which provides diagnostic or therapeutic guidance. | 1. A systems-biology platform-based integrated biosensor and simulation system comprising: at least one implantable biosensor for sensing a biological target to generate a signal; anda simulator comprising a systems-biology platform for using the signal and a model of the target to generate a therapeutic or diagnostic output;wherein said sensor is reconfigurable by said simulator, whereby the simulator automatically integrates the target biosensing with in-vivo modeling to simulate the biological target as a whole organism using the systems-biology platform that comprises computational modeling hardware and software analysis genomics, proteomics, computational chemistry, pharmacogenomics, computational biology, computational biophysics, computational cell behavior, pharmacokinetics, metabolomics, and transcriptomics automated tools, such reconfiguration thereby reconfiguring a biocatalytic chip, a logic device, a tissue scaffold, a therapeutic reservoir, a probe arranger, or a DNA microarray. 2. The system of claim 1 wherein: the sensor senses a food material for consumption by the biological target to generate a second signal, the simulator further using the second signal to generate the therapeutic or diagnostic output. 3. The system of claim 1 wherein: the simulator generates the output according to a regulatory condition. 4. The system of claim 1 wherein: the sensor couples to the simulator via a programmable switch. 5. A systems-biology platform-based method comprising the steps of: sensing with an implantable biosensor a biological target to generate a signal; andsimulating with a simulator comprising a systems-biology platform using the signal and a model of the target to generate a therapeutic or diagnostic output;wherein said simulator reconfigures said biosensor, whereby the simulator automatically integrates the target biosensing with in-vivo modeling to simulate the biological target as a whole organism using the systems-biology platform that comprises computational modeling hardware and software analysis genomics, proteomics, computational chemistry, pharmacogenomics, computational biology, computational biophysics, computational cell behavior, pharmacokinetics, metabolomics, and transcriptomics automated tools, such reconfiguration thereby reconfiguring a biocatalytic chip, a logic device, a tissue scaffold, a therapeutic reservoir, a probe arranger, or a DNA microarray. 6. The method of claim 5 wherein: the sensor senses a food material for consumption by the biological target to generate a second signal, the simulator further using the second signal to generate the therapeutic or diagnostic output. 7. The method of claim 5 wherein: the simulator generates the output according to a regulatory condition. 8. The method of claim 5 wherein: the sensor couples to the simulator via a programmable switch. 9. The method of claim 5, wherein said sensor is implanted in a subject's mouth, larynx, blood vessel, vein, nose, ear, eye, he... | - | G01N033/48 G01N031/00 G06G007/48
US20050033157 | A1 | 2005-02-10 | Multi-modality marking material and method | 2003-07-25 | The present invention provides markers and methods of using markers to identify or treat anatomical sites in a variety of medical processes, procedures and treatments. The markers of embodiments of the present invention are permanently implantable, and are detectable in and compatible with images formed by at least two imaging modalities, wherein one of the imaging modalities is a magnetic field imaging modality. Images of anatomical sites marked according to embodiments of the present invention may be formed using various imaging modalities to provide information about the anatomical sites. | 1. A method of identifying an anatomical site for treatment comprising: implanting at least one permanent marker at the anatomical site, the marker comprising a solid material that is detectable in and compatible with images formed by at least two imaging modalities, wherein one of the imaging modalities comprises a magnetic field imaging modality; forming at least one image of the anatomical site, in which the marker is detectable and compatible, to obtain information about the anatomical site; and treating the anatomical site using the information obtained from the at least one image of the anatomical site. 2. The method of claim 1 wherein the magnetic field imaging modality comprises a magnetic resonance imaging modality. 3. The method of claim 1 wherein the marker does not cause substantial spectral distortion under MRS. 4. The method of claim 1 wherein one of the imaging modalities comprises a non-magnetic field imaging modality. 5. The method of claim 4 wherein the non-magnetic field imaging modality comprises a radiation imaging modality or an ultrasound imaging modality. 6. The method of claim 5 wherein the radiation imaging modality comprises an X-ray imaging modality. 7. The method of claim 6 wherein the X-ray imaging modality comprises fluoroscopy or mammography. 8. The method of claim 1 wherein one of the imaging modalities comprises a magnetic resonance imaging modality and one comprises an X-ray imaging modality or an ultrasound imaging modality. 9. The method of claim 1 wherein the marker is detectable in and compatible with images formed by at least 3 imaging modalities. 10. The method of claim 9 wherein one of the imaging modalities comprises an ultrasound imaging modality and one comprises a radiation imaging modality. 11. The method of claim 10 wherein the radiation imaging modality comprises an X-ray imaging modality. 12. The method of claim 11 wherein the X-ray imaging modality comprises fluoroscopy or mammography. 13. The method of claim 9 wherein one of the imaging modalities comprises a magnetic resonance imaging modality, one comprises an ultrasound imaging modality and one comprises a radiation imaging modality. 14. The method of claim 1 wherein treating the anatomical site comprises monitoring the anatomical site using information obtained from the at least one image. 15. The method of claim 1 wherein treating the anatomical site comprises mapping the anatomical site using information obtained from the at least one image. 16. The method of claim 1 wherein treating the anatomical site comprises performing radiation therapy, drug therapy or surgery at the anatomical site. 17. The method of claim 1 where treating the anatomical site comprises performing a tissue removal or biopsy procedure. 18. The method of claim 1 wherein treating the anatomical site comprises evaluating the anatomical site after performing a medical procedure on the anatomical site. 19. The method of claim 1 wherein ... | - | A61B005/05
US20050038351 | A1 | 2005-02-17 | Method and system for evaluating cardiac ischemia based on heart rate fluctuations | 2003-07-23 | A method of assessing cardiac ischemia in a subject to provide a measure of cardiovascular health in that subject is described. In general, the method comprises the steps of: (a) collecting a first RR-interval data set from the subject during a stage of gradually increasing heart rate; (b) collecting a second RR-interval data set from the subject during a stage of gradually decreasing heart rate (e.g., after an abrupt stop in exercise; during a stage of gradually decreasing exercise load; etc.); (c) separating fluctuations from a slow trend in the first RR-interval data set; (d) separating fluctuations from a slow trend in the second RR-interval data set; (e) comparing the fluctuations of the first RR-interval data set to the fluctuations of the second RR-interval data set to determine a difference between the fluctuation data sets; and (f) generating from the comparison of step (e) a measure of cardiac ischemia during stimulation in the subject, wherein a greater difference between the first and second data sets indicates greater cardiac ischemia and lesser cardiac or cardiovascular health in the subject. | 1. A method of assessing cardiac ischemia in a subject to provide a measure of cardiovascular health in that subject, comprising said steps of: (a) collecting a first RR-interval data set from said subject during a stage of gradually increasing heart rate; (b) collecting a second RR-interval data set from said subject during a stage of gradually decreasing heart rate; (c) separating fluctuations from a slow trend in said first RR-interval data set; (d) separating fluctuations from a slow trend in said second RR-interval data set; (e) comparing said fluctuations of said first RR-interval data set to said fluctuations of said second RR-interval data set to determine a difference between said fluctuation data sets; and (f) generating from said comparison of step (e) a measure of cardiac ischemia during stimulation in said subject, wherein a greater difference between said first and second data sets indicates greater cardiac ischemia and lesser cardiac or cardiovascular health in said subject. 2. The method of claim 1, wherein: said step (c) of separating fluctuations from at least one slow trend in said first RR-interval data set includes smoothing said first RR-interval data set to determine at least one slow trend in said first RR-interval data set; and said step (c) of separating fluctuations from at least one slow trend in said second RR-interval data set includes smoothing said second RR-interval data set to determine at least one slow trend in said second RR-interval data set. 3. The method of claim 1, wherein said comparing step (e) is carried out at substantially equal trend values of said RR-intervals. 4. The method of claim 1, wherein said first and second RR-interval data sets are collected without an intervening rest stage. 5. The method of claim 1, wherein said first and second RR-interval data sets are collected under quasi-stationary conditions. 6. The method of claim 1, wherein said stage of gradually increasing heart rate and said stage of gradually decreasing heart rate are each at least 3 minutes in duration. 7. The method of claim 1, wherein said stage of gradually increasing heart rate and said stage of gradually decreasing heart rate are together carried out for a total time of from 6 minutes to 40 minutes. 8. The method of claim 1, wherein: both said stage of gradually increasing heart rate and said stage of gradually decreasing heart rate are carried out between a peak rate and a minimum rate; and said peak rates of both said stage of gradually increasing heart rate and said stage of gradually decreasing heart rate are the same. 9. The method of claim 8, wherein: said minimum rates of both said stage of gradually increasing heart rate and said stage of gradually decreasing heart rate are substantially the same. 10. The method of claim 1, wherein said stage of gradually decreasing heart rate is carried out at at least three different heart-rate stimulation levels. 11. The method of claim 10, wherein sai... | - | A61B005/0402
US20050027187 | A1 | 2005-02-03 | Process for the coupled display of intra-operative and interactively and iteratively re-registered pre-operative images in medical imaging | 2004-07-23 | A method couples the display of intra-operative and interactively and iteratively re-registered pre-operative images in medical imaging and includes: recording a pre-operative image of a region of a patient that is of interest, recording an intra-operative image or an image sequence of the region of interest, performing a registration of the pre-operative image with the intra-operative image, coupling a display of the pre-operative image and the intra-operative image, re-registration of the pre-operative image, in case the pre-operative image and the intra-operative image do not match, and repeating steps of coupling the display and re-registration until an acceptable match is present. | 1. A method for the coupled display of intra-operative and pre-operative images in medical imaging, comprising: recording a pre-operative image of a region of a patient that is of interest; recording an intra-operative image or an image sequence of the region of interest; registering the pre-operative image with the intra-operative image; coupling a display of the pre-operative image and the intra-operative image; re-registering the pre-operative image, in case the pre-operative image and the intra-operative image do not match; and repeating the steps of coupling the display and re-registering until an acceptable match of the pre-operative image and the intra-operative is present. 2. The method according to claim 1, wherein the registering is done in an image-based manner. 3. The method according to claim 1, wherein the registering is done in a marker-based manner, the method further comprising: applying markers in the region of interest prior to recording the pre-operative image. 4. The method according to claim 1, further comprising: utilizing a computer-based algorithm to determine when the acceptable match is present. 5. The method according to claim 1, wherein the step of the re-registration contains a 3D-rotation correction. 6. The method according to claim 1, wherein the step of the re-registration contains a shift correction. 7. The method according to claim 1, wherein the step of the re-registration contains a resealing correction. 8. The method according to claim 7, wherein the re-registration with resealing correction only relates to a region within the image and the regions outside remain are at least one of originally scaled and originally positioned. 9. The method according to claim 1, further comprising: recording more than one intra-operative images during a periodic physiological movement cycle at defined points in at least one of time points and location points; wherein the re-registration of the pre-operative image and the coupled display relate to the more than one intra-operative images. 10. The method according to claim 1, further comprising: obtaining a video sequence from the re-registered pre-operative images in that interpolation is done between the re-registered images on the basis of the physiological signals. 11. The method according to claim 10, wherein a cycle is defined as a corresponding physiological signal by an EKG, a blood pressure curve, or a pneumatogram. 12. The method according to claim 1, wherein the coupling of the display is done by adjacently displaying of both images arranged next to each other. 13. The method according to claim 1, wherein the coupling of the display is done by at least one of overlaying and cross-fading both the pre-operative image and the intra-operative image. 14. The method according to claim 1, wherein the pre-operative image is a 3D-image. 15. The method according to claim 1, wherein the intra-operative image is a 3D-image. 16. The method accor... | - | A61B005/05
US20050054918 | A1 | 2005-03-10 | Method and system for treatment of atrial fibrillation and other cardiac arrhythmias | 2004-09-02 | A method is provided for treatment of a heart arrhythmia such as atrial fibrillation that includes obtaining cardiac image data using a digital imaging system, generating a 3D model of a cardiac chamber and surrounding structures from such cardiac image data, registering the 3D model with an interventional system, visualizing this registered 3D model on the interventional system, positioning a catheter apparatus within the cardiac chamber, visualizing the catheter apparatus over the registered 3D model of the cardiac chamber upon the interventional system, navigating the catheter apparatus within the cardiac chamber utilizing this registered 3D model, and delivering biological material through the catheter apparatus to heart tissue at select locations within the cardiac chamber. Preferably, the biological material are transplanted cells or antibodies. In another aspect of the invention, a system for treatment of heart arrhythmias is provided that has a digital imaging system to obtain cardiac image data, an image generation system to generate a 3D model of a cardiac chamber and its surrounding structures from this cardiac image data, a workstation to register the 3D model onto an interventional system so that the registered 3D model can be visualized upon the interventional system, and a catheter apparatus to deliver biological material such as transplanted cells or antibodies to heart tissue within this cardiac chamber at certain select locations, the catheter apparatus being visualized upon the interventional system over the registered 3D model. | 1. A method for treatment of a heart arrhythmia comprising: obtaining cardiac image data from a digital imaging system; generating a 3D model of a cardiac chamber and surrounding structures from the cardiac image data; registering the 3D model with an interventional system; visualizing the registered 3D model upon the interventional system; positioning a catheter apparatus within the cardiac chamber; visualizing the catheter apparatus over the registered 3D model upon the interventional system; navigating the catheter apparatus within the cardiac chamber utilizing the registered 3D model; and delivering biological material through the catheter apparatus to heart tissue at select locations. 2. The method of claim 1 wherein the biological material are transplanted cells, whereby the transplanted cells alter electrical impulses at the select locations. 3. The method of claim 2 wherein the transplanted cells are myoblasts. 4. The method of claim 1 wherein the biological material are antibodies, whereby the antibodies alter electrical impulses at the select locations. 5. The method of claim 1 wherein the interventional system is a fluoroscopic system. 6. The method of claim 1 wherein the digital imaging system is a computer tomography (CT) system. 7. The method of claim 1 wherein the heart arrhythmia is atrial fibrillation and wherein the 3D model is of the left atrium and pulmonary veins. 8. The method of claim 1 wherein the catheter apparatus comprises: a main body having a central lumen adapted to the delivery of biological material; and a control mechanism coupled to the main body wherein delivery of the biological material from the main body is controlled. 9. A system for treatment of a heart arrhythmia comprising: a digital imaging system for obtaining cardiac image data; an image generation system for generating a 3D model of a cardiac chamber and surrounding structures from the cardiac image data; a workstation for registering the 3D model with an interventional system to visualize the registered 3D model upon the interventional system; and a catheter apparatus for delivering biological material to heart tissue within the cardiac chamber at select locations, whereby the catheter apparatus is visualized over the registered 3D model upon the interventional system. 10. The system of claim 9 wherein the biological material are transplanted cells, whereby the transplanted cells alter electrical impulses at the select locations. 11. The system of claim 10 wherein the transplanted cells are myoblasts. 12. The system of claim 9 wherein the biological material are antibodies, whereby the antibodies alter electrical impulses at the select locations. 13. The system of claim 9 wherein the interventional system is a fluoroscopic system. 14. The system of claim 9 wherein the digital imaging system is a computer tomography (CT) system. 15. The system of claim 9 wherein the heart arrhythmia is atrial fibrillation and wherein the... | - | A61B005/05
US20050071304 | A1 | 2005-03-31 | Apparatus for the classification of physiological events | 2003-09-29 | An apparatus according to the invention for the classification of physiological events on the basis of physiological signals which represent or constitute the physiological events by means of a probabilistic neural network 5 includes a probabilistic neural network 5 which is adapted to receive a set of values representing the physiological signal and which contains a number of event classes which represent physiological events and which are respectively determined by a number of comparative values, which network is adapted on the basis of the comparison of the set of values with the comparative values to implement an association of the physiological signal represented by the set of values with one of the event classes, and an updating unit 10 connected to the probabilistic neural network 5 for updating the comparative values of an event class on the basis of the set of values of at least one physiological signal which has been associated with said event class in a preceding association operation. | 1. An apparatus for the classification of physiological events on the basis of physiological signals, said apparatus comprising: a probabilistic neural network which is adapted to receive a set of values representing the physiological signal and which contains a number of event classes which represent physiological events and which are respectively determined by a number of comparative values, which network is adapted on the basis of the comparison of the set of values with the comparative values to implement an association of the physiological signal represented by the set of values with one of the event classes, and an updating unit connected to the probabilistic neural network for updating the comparative values of an event class on the basis of the set of values of at least one physiological signal which has been associated with said event class in a preceding association operation. 2. The apparatus of claim 1, wherein: the updating unit is so designed that upon updating of the comparative values an average value is formed from a number of value sets which have previously resulted in an association of the physiological signals which they represent with the event class to be updated and wherein the updating operation is effected on the basis of the average value formed in that way. 3. The apparatus of claim 1 wherein: the updating unit is so designed that upon updating of the comparative values exponential weighting of a number of value sets which have previously resulted in an association of the physiological signals which they represent with the event class to be updated is effected and wherein the updating operation is effected on the basis of the exponentially weighted value sets. 4. The apparatus of claim 3, wherein: the updating unit is so designed that updating of an event class is effected after the association of a n-th value set with said event class, wherein that defines a predetermined number of value sets. 5. The apparatus of claim 4, wherein: different values for n are to be associated with different event classes. 6. The apparatus of claim 5, further comprising: a signal input for the input of a physiological signal; and a transformation unit which is connected to the signal input for receiving the physiological signal and which is adapted to implement a transformation of the physiological signal in such a way that as the output signal it outputs a number of values representing the physiological signal and based on the transformation operation; wherein the probabilistic neural network is connected to the transformation unit for receiving the values as the value set. 7. The apparatus of claim 6, wherein: the transformation unit is adapted for executing the transformation operation on the basis of wavelets and a transformation rule determining the values to be outputted using the wavelets. 8. An implantable medical device, comprising: an apparatus for the classification of physiological events on the basis of ph... | Biotronik Mess-und Therapiegeraete GmbH & Co. | A61B005/00 G06F015/18 G06G007/00 G06E003/00 G06E001/00
US20050049464 | A1 | 2005-03-03 | Remote pharmaceutical administration device | 2003-08-29 | The present invention provides a wireless communication system that includes a remote pharmaceutical administration device and a pharmaceutical network administration apparatus. The remote pharmaceutical administration device includes a monitoring device for monitoring the vital signs of a patient, an analysis processor for receiving the vital signs, a transceiver for transmitting the vital signs over a network and receiving an action plan over the network, and administration means for administering a prescribed medication to the patient. The remote pharmaceutical administration device can also include pre-stored pharmaceuticals and a remotely-run testing apparatus, such as an EKG machine, a blood sugar monitor, or a sphygmomanometer. The pharmaceutical network administration apparatus includes a network transceiver for receiving an action plan over the wireless network and a network processor that develops instructions. The network transceiver transmits the instructions over the wireless network. | 1. A remote pharmaceutical administration device comprising: a monitoring device for monitoring the vital signs of a patient; an analysis processor coupled to the monitoring device for determining an action plan; a transceiver coupled to the analysis processor for transmitting the vital signs and action plan over a wireless network and receiving a medical protocol over the wireless network for the patient; and administration means for administering a prescribed medication to the patient based at least in part upon the medical protocol. 2. A remote pharmaceutical administration device in accordance with claim 1, the remote pharmaceutical administration device further comprising pre-stored pharmaceuticals. 3. A remote pharmaceutical administration device in accordance with claim 1, the remote pharmaceutical administration device further comprising a remotely-run testing apparatus. 4. A remote pharmaceutical administration device in accordance with claim 3, wherein the remotely-run testing apparatus comprises an EKG machine. 5. A remote pharmaceutical administration device in accordance with claim 3, wherein the remotely-run testing apparatus comprises a blood sugar monitor. 6. A remote pharmaceutical administration device in accordance with claim 3, wherein the remotely-run testing apparatus comprises a sphygmomanometer. 7. A remote pharmaceutical administration device in accordance with claim 1, wherein the monitoring device comprises a thermometer. 8. A remote pharmaceutical administration device in accordance with claim 1, wherein the analysis processor comprises a local pharmaceutical protocol change. 9. A remote pharmaceutical administration device in accordance with claim 1, wherein the administration means comprises a needle. 10. A remote pharmaceutical administration device in accordance with claim 1, wherein the administration means comprises a gas mask. 11. A remote pharmaceutical administration device in accordance with claim 1, wherein the administration means comprises a pill dispenser. 12. A remote pharmaceutical administration device in accordance with claim 1, the remote pharmaceutical administration device further comprising an input device. 13. A pharmaceutical network administration apparatus comprising: a network transceiver for receiving an action plan over a wireless network; a network processor that develops a medical protocol based at least in part upon the action plan; and wherein the network transceiver transmits the medical protocol over the wireless network. 14. A pharmaceutical network administration apparatus in accordance with claim 13, the pharmaceutical network administration apparatus further comprising means for accepting a pharmaceutical protocol. 15. A pharmaceutical network administration apparatus in accordance with claim 13, wherein the network processor sends an alert message. 16. A method for remotely administering a prescribed medication comprising: monitoring a vital sign ... | - | A61B005/00 A61M005/00 A61M016/00
US20050070781 | A1 | 2005-03-31 | Electrophysiological atlas and applications of same | 2004-07-01 | A method of creating an atlas that contains electrophysiological information related to at least one of a plurality of living subjects. In one embodiment, the method includes the steps of choosing a brain image volume as a common image volume of reference, acquiring electrophysiological information for a target of interest, relating the acquired electrophysiological information to spatial coordinates in the brain image volume of the target of interest, and registering the brain image volume of the target of interest to the common image volume of reference so as to create an atlas in which any spatial coordinates of the brain of the target of interest are related to atlas coordinates in the atlas such that the acquired electrophysiological information associated with the related spatial coordinates in the brain image volume of the target of interest can be related to atlas coordinates in the atlas, and vice versa. | 1. A system for creating an atlas for optimal placement of a deep brain stimulator in a brain of a target of interest, comprising: a. a data storage device; b. an image acquisition device for acquiring a brain image volume from the brain of the target of interest; c. a data acquisition device for acquiring electrophysiological information from the brain of the target of interest; and d. a data processing device operably coupled to the data storage device, the image acquisition device and the data acquisition device, respectively, and performing the steps of: (a). relating the acquired electrophysiological information to spatial coordinates in the acquired brain image volume of the target of interest; and (b). registering the acquired brain image volume of the target of interest to a common image volume of reference so as to create an atlas in which spatial coordinates of the brain of the target of interest are related to atlas coordinates such that the acquired electrophysiological information associated with the related spatial coordinates in the acquired brain image volume of the target of interest can be related to atlas coordinates in the atlas, and vice versa. 2. The system of claim 1, wherein the data processing device further performs the step of storing the atlas in a digitized format in the data storage device. 3. The system of claim 1, wherein the atlas has an architecture to be accessible over a network. 4. The system of claim 3, further comprising a user interface in communication with the atlas. 5. The system of claim 4, wherein the user interface is used for populating the atlas with new electrophysiological information acquired from a target of interest. 6. The system of claim 4, wherein the user interface is used for accessing the electrophysiological information from the atlas. 7. The system of claim 6, wherein the user interface is used for obtaining the electrophysiological information from the atlas in one of a text format, an image format and a mixture thereof. 8. The system of claim 7, wherein the obtained electrophysiological information includes an initial optimal position for at least one deep brain stimulator to be, placed in a brain of a target of interest. 9. The system of claim 1, wherein the data storage device comprises a memory. 10. The system of claim 1, wherein the image acquisition device is arranged, in use, to acquire a computerized tomographical image and/or a magnetic resonance image for a target of interest. 11. The system of claim 1, wherein the data acquisition device comprises at least one microelectrode placed in a brain of a target of interest. 12. The system of claim 1, wherein the data acquisition device comprises at least one stimulation electrode placed in a brain of a target of interest. 13. The system of claim 1, wherein the data acquisition device comprises at least one deep brain stimulator placed in a brain of a target of interest. 14. The system of claim 1, wherein... | Vanderbilt University | A61B005/05
US20050015019 | A1 | 2005-01-20 | Sampling syringe unit, sampling device and sampling method for sampling blood or body fluid | 2003-07-18 | A sampling syringe unit includes a syringe base for defining a chamber in cooperation with a diaphragm, a needle protruding substantially perpendicularly from the syringe base and communicating with the chamber, and a protective member which, in a normal state, is elastically urged to be located more outward than the tip of the needle. A sampling device to which the sampling syringe unit is removably attached includes a first actuator for displacing the syringe base, and a second actuator for displacing the diaphragm and then releasing the displacing force to restore the diaphragm and thereby cause a suction pressure to be produced in the chamber. | 1. A sampling syringe unit for sampling blood or body fluid, comprising: a syringe base; a diaphragm attached to one surface of said syringe base, for defining a chamber in cooperation with said syringe base; a hollow tubular needle protruding substantially perpendicularly from a surface of said syringe base opposite to the surface on which said diaphragm is arranged, and communicating with the chamber; and a protective member having an aperture for passing said needle therethrough, said protective member facing the surface of said syringe base from which said needle protrudes and movable toward and away from said syringe base, wherein in a normal state, said protective member is located more outward than a tip of said needle. 2. The sampling syringe unit according to claim 1, wherein said sampling syringe unit is a disposable type removably attached to a sampling device. 3. The sampling syringe unit according to claim 1, wherein said needle protrudes from a central portion of said syringe base and has an outer diameter of 0.1 mm or less. 4. The sampling syringe unit according to claim 1, wherein said syringe base has electrodes arranged in a communication passage connecting the chamber and said needle for examining a substance sampled through said needle. 5. The sampling syringe unit according to claim 4, wherein said electrodes are arranged in a portion of the communication passage extending parallel with said diaphragm. 6. A sampling device for sampling blood or body fluid, comprising: a housing unit to which the sampling syringe unit according to claim 1 is removably attached in such a manner that the surface of the syringe base on which the needle is arranged faces outward; a first actuator arranged in said housing unit, for displacing the syringe base of the sampling syringe unit attached to said housing unit in a direction toward the surface of the syringe base on which the needle is arranged; and a second actuator arranged in said housing unit and driven in association with said first actuator, for displacing the diaphragm in a direction toward the surface of the syringe base on which the needle is arranged, and then releasing the displacing force to restore the diaphragm and thereby cause a suction pressure to be produced in the chamber. 7. A sampling device for sampling blood or body fluid, comprising: a housing unit to which the sampling syringe unit according to claim 1 is removably attached in such a manner that the surface of the syringe base on which the needle is arranged faces outward; an actuator arranged in said housing unit, for displacing the syringe base of the sampling syringe unit attached to said housing unit in a direction toward the surface of the syringe base on which the needle is arranged; and a deformation control member for deforming the diaphragm as the syringe base is displaced, to cause a suction pressure to be produced in the chamber, and then maintaining a deformed state of the diaphragm. 8. T... | Yamatake Corporation | A61B005/00
US06860857 | B2 | 2005-03-01 | Implantable intravascular pressure determining device and method | 2002-02-19 | In an implantable intravascular pressure determining device and method, a pressure sensor generates a raw pressure signal and an acceleration sensor measures acceleration in a patient. Time intervals are identified wherein the raw pressure signal accurately represents the intravascular pressure, these intervals being identified as the time intervals wherein the measured acceleration is below a predetermined threshold. The raw pressure signal is processed, to generate a processed signal which is used as an intravascular pressure signal, only in the aforementioned time intervals. | 1. An implantable intravascular pressure determining device comprising: a pressure sensor adapted for placement in a vascular system of a subject for generating a raw pressure signal; an acceleration sensor, separate from said pressure sensor, adapted for measuring acceleration associated with said subject and for generating an acceleration signal corresponding to the measured acceleration, said acceleration signal being separate from said raw pressure signal; an evaluation unit supplied with said raw pressure signal and said acceleration signal for identifying time intervals, in which said measured acceleration is below a predetermined threshold, and for generating, a control signal in said time intervals said evaluation unit identifying a maximum signal strength of said acceleration signal, and setting said predetermined threshold to a predetermined fraction of said maximum signal strength; and a processor supplied with said raw pressure signal and said control signal for processing said raw pressure signal, to generate a processed signal corresponding to intravascular pressure, only in the time intervals represented by said control signal. 2. An implantable intravascular pressure determining device as claimed in claim 1 wherein said evaluation unit uses an amplitude of said acceleration signal, as a representative of said signal strength, for identifying said maximum signal strength. 3. An implantable intravascular pressure determining device as claimed in claim 1 wherein said evaluation unit samples an amplitude of said acceleration signal, to obtain a sampled momentary value of said acceleration signal, and wherein said evaluation unit uses said sampled momentary value, as a representative of said signal strength, for identifying said maximum signal strength. 4. An implantable intravascular pressure determining device as claimed in claim 1 wherein said evaluation unit repeatedly samples an amplitude of said acceleration signal to obtain a plurality of sampled momentary values, over a plurality of diastolic heart cycles intervals, and wherein said evaluation unit forms an average value of said plurality of sampled momentary values and compares said average value, as a representative of said signal strength, to said predetermined threshold to identify said time intervals. 5. An implantable intravascular pressure determining device as claimed in claim 4 wherein said evaluation unit forms said average value over a plurality of said diastolic heart cycle intervals in a range between 30 and 40. 6. An implantable intravascular pressure determining device as claimed in claim 4 wherein said processor processes said raw pressure signal to generate said processed signal corresponding to said intravascular pressure in at least one of said time intervals wherein said average value is substantially zero. 7. An implantable intravascular pressure determining device as claimed in claim 1 wherein said evaluation unit sets said predetermined threshold a... | St. Jude Medical AB | A61B005/00
US06845568 | B2 | 2005-01-25 | High performance foot bed for sports equipment | 2003-03-14 | A system for creating at least one foot insert for an individual using a neutralizer 10, a levelor 40, and a sled 60. The neutralizer has a housing, protractor, and an angularly adjustable plate capable of supporting the foot. The neutralizer is adapted to accommodate a single foot of the individual to determine the neutral angle for each foot individually. The levelor is positionable on the neutralizer and has a plurality of adjustable arms to transfer the neutral angle from the neutralizer to the levelor. The levelor is also mountable to the sled with the adjustable arms being adapted to engage an insert for transferring the neutral angle to the insert. | 1. A method of fitting an individual with right and left foot inserts which place the ankles of the individual in a neutral position comprising the steps of: for creating a right foot insert, having the individual place the right foot on a neutralizer while elevating the left foot off of the neutralizer; using the neutralizer to determine the angle necessary to place the right ankle in a neutral position; providing an insert having an angle which represents the neutral state for the right ankle; for creating a left foot insert, having the individual place the left foot on a neutralizer while elevating the right foot off of the neutralizer; using the neutralizer to determine the angle necessary to place the left ankle in a neutral position; and providing an insert having an angle which represents the neutral state for the left ankle. 2. The method of claim 1 further comprising the step of making said insert conform to the foot of the user. 3. The method of claim 1 wherein said insert is provided to a user by selecting said insert from a plurality of predetermined inserts. | - | A61B005/103
US06949070 | B2 | 2005-09-27 | Non-invasive blood glucose monitoring system | 2003-08-21 | A non-invasive blood glucose monitoring system wherein sensors in contact with separate locations on the ear and calibrated to be accurate to at least ±0.035 degrees Centigrade take the ear temperatures at these locations up to four times per minute continuously to calculate the temperature differential, and using this temperature differential in conjunction with a value determined by taking the square root of the product of the fasting blood glucose and HbA1c that becomes the base line glucose reference level, it can be determined that if the temperature differential decreases, then the blood glucose has increased 1 mg/dl per approximately 0.024 C, while if the temperature differential increases, the blood glucose has decreased 1 mg/dl per approximately 0.024 C. | 1. A non-invasive blood glucose monitoring process, comprising: mounting one sensor adjacent to the tragus region of the ear of a human diabetic patient and one sensor adjacent to the anthelix region of the ear of a human diabetic:obtaining a value of a fasting blood glucose measurement;obtaining a value of an HbA1c measurement;multiplying the value of the fasting blood glucose by the value of the HbA1c measurement to get a product;taking the square root obtained from the product of the fasting blood glucose multiplied by the HbA1c and using this value as the base line glucose reference level;measuring the temperature of the tragus region of the ear using the adjacent sensor;measuring the temperature of the anthelix region of the ear using the adjacent sensor;determining the temperature differential between the tragus and anthelix with respect to the base line glucose reference glucose so that if the temperature differential subsequently decreases then the person's blood glucose has increased by 1 mg/dl per approximately 0.024° C. and if the temperature differential subsequently increases then the person's blood glucose has decreased by 1 mg/dl per approximately 0.024° C. 2. The process of claim 1 wherein the sensors are accurate to ±0.035 K. 3. The process of claim 2 wherein sampling the temperature of the anthelix region and the tragus region of the ear is done multiple times per minute by the adjacent sensor, resulting in essentially continuous monitoring. 4. The process of claim 3 wherein the temperature data is transmitted to an adjacently mounted microprocessor for analysis and readable output so that the diabetic patient can continuously monitor blood glucose levels. 5. A process for measuring the blood glucose level in a person by using differential ear temperatures, comprising the steps of: (a.) establishing a base line glucose reference level by (i.) testing a blood sample from the person taken after fasting to determine the fasting glucose level;(ii.) testing the same blood sample to determine the HbA1c level, as a percentage, and converting it to the same unit of measurement as the fasting glucose level;(iii.) multiplying the fasting glucose level by the HbA1c level to obtain a product;(iv.) taking the square root of the said product to determine a base line glucose reference level for the person;(b.) establishing a base line temperature differential for the person, at substantially the same time as the blood sample from the previous step has been drawn, by: (i.) applying an external sensor at the tragus of the person's ear and obtaining a temperature measurement;(ii.) applying an external sensor at the anthelix of the person's ear and obtaining a temperature measurement;(iii.) calculating the temperature differential between the tragus temperature and the anthelix temperature to obtain a base line temperature differential;(c.) at subsequent times, measuring the instant temperature differential at the tragus and anthelix of the pe... | - | A61B005/00
US06843774 | B2 | 2005-01-18 | Technique for diagnosing attention deficit hyperactivity disorder | 2002-11-21 | This invention features a method of determining whether an individual has Attention Deficit Hyperactivity Disorder by sampling the peripheral skin temperature of an individual in an inactive state and manipulating the resulting temperature data to produce a value which is indicative of whether or not the individual has ADHD. | 1. A method of determining whether a subject has Attention Deficit Hyperactivity Disorder, comprising: sampling the peripheral skin temperature of the subject during a pre-determined time interval when the subject is in an inactive state to provide sampled peripheral skin temperature data; dividing the data into a series of windows of equal time intervals across the pre-determined time interval; for each window applying a fast Fourier Transform algorithm (FFT) to produce a data set of FFT magnitudes and determining a range of FFT magnitude variation, which is the difference between the FFT magnitude at a maximum frequency fmax and the FFT magnitude at the minimum frequency fmin; and aggregating the magnitude ranges for one or more of the windows to produce an aggregate magnitude range value which is indicative of whether or not the subject has ADHD; wherein after said sampling, temperature data sampled during a noise event is eliminated through manual or automatic means. 2. The method of claim 1 wherein said aggregate magnitude range value is the mean of said magnitude range values of all of said windows. 3. The method of claim 1 wherein said aggregate magnitude range value is the median of said magnitude range values of all of said windows. 4. The method of claim 1 wherein said aggregate magnitude range value is the variance of said magnitude range values of all of said windows. 5. The method of claim 1 wherein said aggregate magnitude range value is determined by an aggregation statistical algorithm of said magnitude range values of all of said windows. 6. The method of claim 1 wherein said sampling includes sampling the peripheral skin temperature of said subject during two or more pre-determined time intervals, wherein said aggregate magnitude range value is aggregated for one or more of said pre-determined time intervals. 7. The method of claim 1 wherein said sampling includes sampling the peripheral skin temperature of one or both hands of said subject. 8. The method of claim 1 wherein said the magnitude range of one or more windows at the beginning of said pre-determined time interval is not used to produce said aggregate magnitude range value. 9. The method of claim 1 wherein environmental data including subject motion, audible environment and ambient temperature data are recorded. 10. The method in claim 9 wherein said environmental data is synchronized to the temperature data. 11. The method of claim 9 wherein environmental data are manually analyzed by a test evaluator for the occurrence of one or more noise events. 12. The method of claim 11 wherein temperature data sampled during a noise event is eliminated prior to calculating the aggregate magnitude range value. 13. The method of claim 9 wherein said environment data is automatically evaluated using scene change algorithms and peak noise detection to determine whether a noise event occurred during the sampling. 14. The method of claim 13 wherein automatic analysis tec... | The Mclean Hospital Corporation | A61B005/00
US07072702 | B2 | 2006-07-04 | Method, apparatus and system for removing motion artifacts from measurements of bodily parameters | 2004-06-22 | A method for removing motion artifacts from devices for sensing bodily parameters and apparatus and system for effecting same. The method includes analyzing segments of measured data representing bodily parameters and possibly noise from motion artifacts. Each segment of measured data may correspond to a single light signal transmitted and detected after transmission or reflection through bodily tissue. Each data segment is frequency analyzed to determine up to three candidate peaks for further analysis. Each of the up to three candidate frequencies may be filtered and various parameters associated with each of the up to three candidate frequencies are calculated. The best frequency, if one exists, is determined by arbitrating the candidate frequencies using the calculated parameters according to predefined criteria. If a best frequency is found, a pulse rate and SPO2 may be output. If a best frequency is not found, other, conventional techniques for calculating pulse rate and SpO2 may be used. The above method may be applied to red and infrared pulse oximetry signals prior to calculating pulse rate and/or pulsatile blood oxygen concentration. Apparatus and systems disclosed are configured to perform methods disclosed according to the invention. | 1. A method of removing motion artifacts, comprising: transforming a plurality of electrical signals representative of a plurality of attenuated light signals into frequency domain data;identifying a plurality of candidate peaks from the frequency domain data;eliminating candidate peaks from the plurality of candidate peaks such that no two of the plurality of candidate peaks comprise harmonics of one another;filtering each of the plurality of candidate peaks;developing selection parameters associated with each of the plurality of candidate peaks; andselecting a best frequency from at least some of the plurality of candidate peaks by employing at least some of the selection parameters. 2. The method of claim 1, wherein selecting the best frequency comprises analyzing each of the plurality of candidate peaks with respect to at least some of the selection parameters to find the best frequency. 3. The method of claim 1, wherein identifying the plurality of candidate peaks further comprises: assigning a largest power amplitude as a primary candidate peak;assigning a next largest power amplitude as a secondary candidate peak; andassigning a previous non-zero pulse rate as a tertiary candidate peak if the previous non-zero pulse rate is neither the primary candidate peak nor the secondary candidate peak. 4. The method of claim 3, wherein selecting the best frequency comprises rejecting a candidate peak of the plurality of candidate peaks if a number of peaks in a pulse window associated with the candidate peak is two or less, or a window pulse rate associated with the candidate peak is zero. 5. The method of claim 4, wherein selecting the best frequency further comprises: selecting the primary candidate peak; if the primary candidate peak pulse window confidence is greater than the secondary candidate peak pulse window confidence by a first threshold, and the primary candidate peak pulse rate history percentage is greater than a second threshold; orif the secondary candidate peak frequency is a rough harmonic of the primary candidate peak frequency and the primary candidate peak pulse window confidence is no more than a specified number of points greater than the secondary candidate peak pulse window confidence;selecting the secondary candidate peak if the secondary candidate peak pulse window confidence is greater than the primary candidate peak pulse window confidence by the first threshold, and the secondary candidate peak pulse rate history percentage is greater than the second threshold;selecting the tertiary candidate peak if the tertiary candidate peak pulse window confidence is less than a pulse window confidence for either the primary candidate peak or the secondary candidate peak; andselecting no candidate peak; if the primary candidate peak frequency is zero; orif the primary candidate peak and the secondary candidate peak have both been rejected. 6. The method of claim 1, wherein transforming the plurality of electrical signals is perf... | RIC Investments, LLC | A61B005/00
US07297280 | B2 | 2007-11-20 | Method and apparatus to measure blood flow in hemodialysis shunts | 2004-06-18 | The measurement of blood flow in a dialysis shunt is obtained by injection of an indicator material into a venous line leading from dialysis equipment to the shunt. The blood flow in an arterial line leading from the shunt at a location downstream of the venous line to the dialysis equipment is monitored by an arterial line sensor for the presence of the indicator material. A detector connected to the sensor provides a dilution curve in response to the presence of the indicator material and the blood flow in the shunt is calculated from the area under the dilution curve. The locations of the arterial and venous lines in the shunt can be reversed to obtain a measurement of blood recirculation from the venous line into the arterial line. | 1. In a method of quantifying a flow rate through a patient blood vessel connected to an external blood circuit having a blood treatment device with a blood withdrawal line and a blood return line, the steps of: (a) connecting the blood return line from the blood treatment device to the patient blood vessel upstream of the blood withdrawal line to the blood treatment device;(b) establishing a value corresponding to a change in a physical parameter of the blood within the external blood circuit; and(c) deriving the flow rate in the patient blood vessel from the established corresponding value. 2. The method of claim 1, further comprising employing a dialyzer as the blood treatment device. 3. The method of claim 1, further comprising inducing the change in the physical parameter of the blood in the blood return line. 4. The method of claim 1, further comprising sensing in the blood withdrawal line the value corresponding to the change in the physical parameter of the blood within the external blood circuit. 5. The method of claim 1, further comprising introducing an indicator into the blood return line. 6. A method of ascertaining a flow rate through a patient arterio-venous shunt connected to a blood treatment device by an arterial line directing blood from the patient arterio-venous shunt to the blood treatment device and a venous line directing blood from the blood treatment device to the patient arterio-venous shunt, the method comprising: (a) connecting the arterial line to the patient arterio-venous shunt at a point downstream of a connection of the venous line and the arterio-venous shunt;(b) passing a changed blood parameter from the venous line into the patient arterio-venous shunt; and(c) ascertaining the flow rate in the patient arterio-venous shunt from a sensed change of the blood parameter in the arterial line. 7. The method of claim 6, further comprising introducing a dilution indicator into the venous line. 8. The method of claim 6, further comprising employing a dialyzer as the blood treatment device. 9. A method of ascertaining a blood flow rate through a shunt connected to an external blood treatment system by an arterial blood line and a venous blood line, the method comprising: (a) connecting the arterial blood line to the shunt downstream of a connection of the venous blood line to the shunt;(b) operating the external blood treatment system; and(c) ascertaining by indicator dilution the blood flow rate through the shunt. 10. The method of claim 9, further comprising measuring an indicator dilution parameter in the arterial blood line. 11. The method of claim 9, further comprising passing an indicator from the venous line into the shunt. 12. A method comprising: (a) measuring by indicator dilution a shunt blood flow rate in a patient arterio-venous shunt having an inlet of an arterial line carrying blood from the patient arterio-venous shunt to the dialysis equipment, downstream from an outlet of a venous line return... | Transonic Systems, Inc. | A61B005/026 A61B005/0275 A61B008/06
US07263396 | B2 | 2007-08-28 | Ear sensor assembly | 2004-07-28 | A sensor assembly for monitoring physiological characteristics interfaces to a subject's ear. The sensor assembly has a projection that projects into the subject's concha. The projection may have a notch to accommodate the subject's anti-tragus. A clip connected to the projection holds a sensor against the subject's lobule. The sensor may comprise a pulse-oximetry-type sensor. | 1. An ear sensor assembly comprising: a projection insertable into the concha of a subject's ear;a clip connected to the projection, the clip comprising a first part biased toward a second part; anda sensor on the first part of the clip,wherein one end of the second part is connected to the first part, a second end of the second part is movable toward and away from the first part, the projection projects from the first part; andwherein the projection is penetrated by an aperture and comprises a portion of a ring and the portion of a ring has a radius in the range of 3.5mm to 6mm and a thickness in the range of 1.5mm to 3mm. 2. An ear sensor assembly according to claim 1 wherein a sensor is on the second part of the clip. 3. An ear sensor assembly according to claim 1 wherein the first and second parts of the clip are hingedly connected to one another. 4. An ear sensor assembly according to claim 1 wherein the first and second parts of the clip are coupled together by a resilient member, and the resilient member biases the second end of the second member toward the first member. 5. An ear sensor assembly according to claim 1 wherein the projection comprises a half-ring. 6. An ear sensor assembly according to claim 1 wherein the projection has a surface characterized by a high coefficient of friction with human skin. 7. An ear sensor assembly according to claim 1 comprising a removable cover on the projection. 8. An ear sensor assembly according to claim 7 wherein the removable cover comprises an elastomeric material. 9. An ear sensor assembly according to claim 1 wherein the sensor comprises a first component on the first part of the clip and a second component on the second part of the clip. 10. An ear sensor assembly according to claim 9 wherein one of the first and second components emits radiation and another one of the first and second components receives the radiation. | Cardiodigital Limited | A61B005/00
US07582085 | B2 | 2009-09-01 | Catheter placement detection system and operator interface | 2004-08-24 | A system for facilitating the placement of a catheter within the human body, in a lumen or vessel such as the fallopian tubes, and controlling the catheter after placement. The system coordinates the operation of treatment electrodes on the catheter with informative displays and prompts to an operator, based on information derived from electrical parameters of position detection electrodes on the catheter. | 1. A system for treating the ovarian pathway of a female patient, through transcervical placement of a catheter into the ovarian pathway of the patient, said system comprising: a catheter adapted for transcervical introduction into the ovarian pathway;a treatment segment disposed on a distal tip of the catheter;an impedance detection circuit comprising an array of position detection electrodes disposed on the catheter in the proximity of the treatment segment such that the position electrodes will contact the ovarian pathway upon insertion of the catheter into the ovarian pathway, and an impedance measuring circuit operably connected to the electrodes of the array, said impedance measuring circuit being operable to provide a different output corresponding to the impedance of the impedance detection circuit measured at each of the different position detection electrodes;a control box comprising a computer system and a display screen, said computer system being programmed to receive input from the impedance detection circuit corresponding to each different impedance measured at the electrodes of the array and create a circular display indicating each different degree of contact between each electrode and the ovarian pathway based on the measured impedance,wherein the circular display represents the degree of contact for each electrode as at least three contact states, and wherein the circular display is divided into radial segments, the number of radial segments corresponding to the number of position detection electrodes. | Cytyc Corporation | A61B018/12
US07385395 | B2 | 2008-06-10 | Apparatus for preparing a solution of a hyperpolarized noble gas for NMR and MRI analysis | 2004-09-13 | The present invention relates generally to nuclear magnetic resonance (NMR) techniques for both spectroscopy and imaging. More particularly, the present invention relates to methods in which hyperpolarized noble gases (e.g., Xe and He) are used to enhance and improve NMR and MRI. Additionally, the hyperpolarized gas solutions of the invention are useful both in vitro and in vivo to study the dynamics or structure of a system. When used with biological systems, either in vivo or in vitro, it is within the scope of the invention to target the hyperpolarized gas and deliver it to specific regions within the system. | 1. An apparatus for preparing a solution of a hyperpolarized noble gas in a fluid, comprising: a vessel for receiving the fluid;a reservoir for receiving the hyperpolarized noble gas, the reservoir communicating through a first shutoff valve with said vessel, said reservoir being separated in space from said vessel such that it can be cooled independently of said vessel;a gas inlet port communicating through a second shutoff valve with said reservoir;means for withdrawing said fluid from said vessel independently of said first shutoff valve and said second shutoff valve;a cryogenic bath of liquid gases for freezing said hyperpolarized noble gas; anda magnet selected from the group of magnets consisting essentially of a permanent magnet, an electromagnet, a superconducting electromagnet, and a shimmed NMR spectrometer for applying a magnetic field to said reservoir. 2. An apparatus as recited in claim 1, wherein said means for withdrawing said fluid from said vessel comprises: a reversible seal coupled to a port in said vessel; anda syringe configured to be removably inserted through said reversible seal. 3. An apparatus as recited in claim 2, wherein said reversible seal comprises a seal selected from the group of seals consisting essentially of a cap, a plug, a septa, a membrane, and a break seal. 4. An apparatus as recited in claim 1, wherein said means for withdrawing said fluid from said vessel comprises: a fluid flow regulator coupled to a port in said vessel; anda tubular member associated with said fluid flow regulator. 5. An apparatus as recited in claim 4, wherein said fluid flow regulator comprises a valve selected from the group of valves consisting essentially of a stopcock, a check valve, a ball valve, and a pressure release valve. 6. An apparatus for preparing a solution of a hyperpolarized noble gas in a fluid, comprising: a vessel for receiving the fluid;a reservoir for receiving the hyperpolarized noble gas, the reservoir communicating through a first shutoff valve with said vessel, said reservoir being separated in space from said vessel such that it can be cooled independently of said vessel;a gas inlet port communicating through a second shutoff valve with said reservoir;means for withdrawing said fluid from said vessel independently of said first shutoff valve and said second shutoff valve, wherein said means for withdrawing comprises a reversible seal coupled to a port in said vessel;means for freezing said hyperpolarized noble gas;means for applying a magnetic field to said reservoir. 7. An apparatus as recited in claim 6, wherein said means for withdrawing said fluid from said vessel comprises: a syringe configured to be removably inserted through said reversible seal. 8. An apparatus as recited in claim 6, wherein said reversible seal comprises a seal selected from the group of seals consisting essentially of a cap, a plug, a septa, a membrane, and a break seal. 9. An apparatus as recited in claim 6, wherein said ... | Lawrence Berkeley National Laboratory | G01V003/00 G01N024/00 A61B005/055
US07032431 | B2 | 2006-04-25 | Non-invasive, miniature, breath monitoring apparatus | 2004-06-08 | A means of miniaturizing the rugged, spectroscopic gas analyzer for rapid, non-invasive, multicomponent analysis of breath described in application Ser. No. 09/891,106, Filed on Jun. 25, 2001. A significant (ca. 4×) reduction in analyzer dimensions is achieved through a redesign of the optical bench: single detectors of IR radiation are replaced by detector arrays. A number of embodiments are discussed. | 1. A miniaturized breath monitoring system comprising: a radiation emitter;a miniature sample cell receiving a breath sample to be analyzed receiving an input from said radiation emitter;a modulator for modulating radiation exiting from said miniature sample cell;an optic collector for collecting modulated radiation being projected as a collimated beam into an optical chamber; said optical chamber partitioning said collimated beam to a plurality of detectors;each of said detectors being equipped with a narrow bandpass optical filter for isolating an appropriate spectral window to measure a corresponding analyte anda plurality of pre-amplified boards receiving and conditioning output signals from said optical detectors;whereby said optical chamber may be minimized wile producing an accurate breath analysis. 2. The system according to claim 1 in which said radiation emitter is butt-coupled to said miniature sample cell; said sample cell comprising a low volume light pipe. 3. The system according to claim 2 in which said modulator is an optomechanical chopper. 4. The system according to claim 3 in which said optic collector collecting said radiation from said modulator is an off-axis parabolic reflector, collimating and projecting said sample into said miniaturized optical chamber. | - | G01N001/22 A61B005/08
US07389778 | B2 | 2008-06-24 | Variable magnetic moment MR navigation | 2004-04-29 | A method of navigating a medical device in an operating region in a subject. The method includes applying a magnetic field to the operating region and changing the magnetic moment of the medical device by selectively changing a physical condition of at least one magnet element in the medical device to change the orientation of the device with respect to the applied magnetic field. | 1. A method of navigating a medical device in an operating region in a subject, the method comprising: applying a magnetic field to the operating region; changing the magnetic moment of the medical device by selectively changing a physical condition of at least one magnet element in the medical device to change the orientation of the device with respect to the applied magnetic field. 2. The method according to claim 1 wherein the magnetic field is applied with a magnetic resonance imaging system. 3. The method according to claim 1 wherein the step of changing a physical condition of at least one magnet element comprises heating the at least one magnet element. 4. The method according to claim 3 wherein the step of changing a physical condition of at least one magnet element comprises allowing a heated magnet element to cool through transfer of heat to the operating region. 5. The method according to claim 1 wherein the step of changing a physical condition of at least one magnet element comprises cooling the at least one element. 6. The method according to claim 5 wherein the step of changing a physical condition of at least one magnetic element comprises allowing a cooled element to warm through transfer of heat from the operating region. 7. The method according to claim 1 wherein the step of heating the at least one magnetic element comprises applying electric current to at least one conducting lead extending to a heating element. 8. The method according to claim 1 wherein the step of cooling the at least one magnetic element comprises applying electric current to a cooling element. 9. The method according to claim 8 wherein the cooling element is a Peltier effect element. 10. The method according to claim 1 wherein the step of heating the at least one magnetic element comprises conducting laser energy via an optical fiber to the magnetic element. 11. The method according to claim 1 wherein the step of heating the at least one magnetic element comprises conducting laser energy to the magnetic element via an optical fiber. 12. The method according to claim 1 wherein the step of heating the at least one magnetic element comprises conducting optical energy to a photovoltaic cell adjacent the magnetic elements, and using the electrical power to heat the magnet element. 13. A method of navigating a medical device in an operating region in a subject to which an externally generated magnetic field is applied, the method comprising changing the magnetic moment of the medical device by changing a physical condition of at least one magnet element. 14. The method according to claim 13 wherein the magnetic field is applied to the operating region with a magnetic resonance imaging system. 15. The method according to claim 13 wherein changing the physical condition of the at least one magnet element comprises heating the at least one magnet element. 16. The method according to claim 13 wherein changing the physical condition of the at least on... | Stereotaxis, Inc. | A61B019/00 A61B017/00
US07149479 | B2 | 2006-12-12 | Wireless frequency re-use determination systems | 2004-09-08 | A method of measuring frequency interference between adjacent cell sites in a wireless telecommunications system. The method includes selecting a frequency in a cell site to be used as a beacon frequency. The method also includes activating the beacon frequency in the cell site and recording, at a telecommunications switch, a signal strength of the beacon frequency as measured by a first wireless device operating in the cell site and a signal strength of the beacon frequency as measured by a second wireless device operating in another cell site. The method further includes determining the frequency interference between the cell site and the other cell site based on the signal strengths. | 1. A telecommunications system, comprising: a telecommunications switch for: selecting a frequency in a cell site to be used as a beacon frequency which is transmitted from the cell site, wherein selecting a frequency includes selecting a frequency carrying the least amount of traffic across a plurality of cell sites and protecting the frequency from carrying the traffic; andactivating the beacon frequency in the cell site; anda computer in communication with the switch for determining a frequency interference between the cell site and another cell site based on signal strength data resident on the switch, wherein the signal strength data include a signal strength of the beacon frequency as measured by a first wireless device operating in the cell site and a signal strength of the beacon frequency as measured by a second wireless device in the other cell site. 2. The system of claim 1, wherein the switch is further for removing the beacon frequency from availability for use in the system by wireless device users. 3. The system of claim 1, wherein the computer is further for generating a carrier/interference matrix. 4. The system of claim 1, wherein the switch is further for de-activating the beacon frequency. 5. The system of claim 1, wherein the switch is further for selecting a trigger frequency to simulate a hand-off situation for the wireless device. 6. The system of claim 1, wherein the cell site and the other cell site are adjacent. 7. The system of claim 1, wherein the telecommunications switch is further for adding the beacon frequency to a list of frequencies. 8. The system of claim 7, wherein adding the beacon frequency to a list of frequencies includes adding the beacon frequency to a mobile assisted handoff (MAHO) list in a telecommunications switch. 9. The system of claim 1, wherein the telecommunications switch is a mobile switching center. 10. The system of claim 1, wherein the computer is in communication with the switch via one of a local area network, a wide area network, and the Internet. 11. The system of claim 1, wherein the cell site and the other cell site each have a base station. 12. An apparatus, comprising: means for selecting a frequency in a cell site to be used as a beacon frequency which is transmitted from the cell site, wherein selecting a frequency includes selecting a frequency carrying the least amount of traffic across a plurality of cell sites and protecting the frequency from carrying the traffic;means for activating the beacon frequency in the cell site;means for recording, at a telecommunications switch, a signal strength of the beacon frequency as measured by a first wireless device operating in the cell site and a signal strength of the bacon frequency as measured by a second wireless device operating in another cell site; andmeans for determining the frequency interference between the cell site and the other cell site based on the signal strengths. 13. The apparatus of claim 12, further comp... | Bellsouth Intellectual Property Corp. | H04B007/00 H04Q007/20
US08102392 | B2 | 2012-01-24 | Image processing/displaying apparatus having free moving control unit and limited moving control unit and method of controlling the same | 2004-06-28 | An image processing/displaying apparatus comprises a data storage unit configured to store 3-dimensional volume data, a cross section information generation unit configured to generate cross section information by reconstructing the 3-dimensional volume data stored in the data storage unit, an image display unit configured to display a cross section image of a subject in accordance with the cross section information generated by the cross section information generation unit, a locking unit configured to designate an affected part in the cross section image as a rotation center and a control unit configured to control image rotation on the image display unit so that the affected part is contained in the cross section image, when operation for rotating cross section is performed by an operator. | 1. An image processing/displaying apparatus comprising: a data storage unit configured to store 3-dimensional volume data;a cross section information generation unit configured to generate cross section information by reconstructing the 3-dimensional volume data stored in the data storage unit;an image display unit configured to display a cross section image of a subject in accordance with the cross section information generated by the cross section information generation unit;a free moving control unit configured to control moving of a plane cut through the subject as a free-moving stage to locate a plane cut passing through an affected part of the subject;a lock instruction unit configured to generate a lock instruction to lock the plane cut;a locking unit configured to receive the lock instruction of the lock instruction unit and allow locking of the plane cut passing through the affected part of the subject;a rotating center setting unit configured to set a rotating center on the affected part in the plane cut locked by the locking unit;a limited moving control unit configured to allow rotational moving of the locked plane cut around the rotating center set by the rotating center setting unit and to disable parallel moving of the locked plane cut as a limited-moving stage after the free-moving stage; anda needle insertion path setting unit configured to set a paracentesis needle insertion path such that when an insertion point at which to insert a paracentesis needle is specified on a plane cut taken in the cross section image including the affected part or in the cross section image displayed together with the plane cut, a straight line is drawn between the specified insertion point and the affected part thereby setting the paracentesis needle insertion path,wherein the image display unit displays the paracentesis needle insertion path and a region of a virtual paracentesis ultrasonic cross section of the image of the subject in a superimposed fashion, and a scan region depending on a type of an ultrasonic probe. 2. The image processing/displaying apparatus according to claim 1, wherein when a paracentesis needle insertion path is set by the needle insertion path setting unit, the image display unit displays images of two orthogonal cross sections orthogonally intersecting along the paracentesis needle insertion path with each other and a cross section image perpendicular to the paracentesis needle insertion path such that the cross sections are in positions moved by predetermined distances within a predetermined range along the paracentesis needle insertion path. 3. The image processing/displaying apparatus according to claim 2, wherein the image display unit displays a 3-dimensional image generated by means of volume rendering; andthe needle insertion path setting unit specifies a paracentesis needle insertion point on the basis of the 3-dimensional image. 4. The image processing/displaying apparatus according to claim 2, wherein the im... | Kabushiki Kaisha Toshiba Toshiba Medical Systems Corporation | G06T017/00
US07931613 | B2 | 2011-04-26 | Module for a computer interface | 2004-08-16 | The present invention provides a module for a computer interface including a transducer wherein the transducer receives a measurement value and makes this measurement value available for monitoring an individual's health by means of the computer interface, for example, for monitoring an individual's blood glucose level, wherein the measurement value is obtained by means of a sensor. | 1. A system for administering a medical fluid to a body and for monitoring a substance level in a bodily fluid, the system comprising: an administration device comprising a reservoir adapted to contain the medical fluid, a motor and drive mechanism for displacing the medical fluid from the reservoir into the body, and a first communication interface; anda communication terminal remote from the administration device and comprising a housing, a processor, an input device in communication with the processor, a display in communication with the processor, a second communication interface in communication with the processor and configured to communicate with the first communication interface, a measuring device in communication with the processor and comprising a sensor configured to sense the substance level in the bodily fluid, and a memory;wherein the processor is operatively associated with the memo and adapted to execute computer implemented instructions to receive communications from the administration device relating to medical fluid amounts delivered from the administration device, and to store in the memory historical medical fluid administration data and substance level measurement values over time based on the communications received from the administration device. 2. The system of claim 1, wherein the sensor comprises a sample region configured to come into contact with the bodily fluid. 3. The system of claim 1, wherein the measuring device is an independent module that is removable from the communication terminal, the measuring device further comprises a first port, the communication terminal further comprises a second port configured to mate with the first port, and the measuring device may be repeatedly connected and disconnected to the communication terminal via the first and second ports. 4. The system of claim 1, wherein the measuring device is integral with the housing of the communication terminal. 5. The system of claim 1, wherein the first and second communication interfaces are wireless. 6. The system of claim 1, wherein the historical administration data pertains to insulin administration. 7. The system of claim 1, wherein the substance level measurement values pertain to blood-sugar measurements. 8. The system of claim 1, wherein the processor is further adapted to execute computer implemented instructions to store a particular medical fluid administration setup of an individual person in the memory. 9. A method for administering a medical fluid to a body based on a monitored substance level in a bodily fluid, the method comprising: placing the bodily fluid in contact with a sensor on a measuring device disposed in a communication terminal;sensing the substance level in the bodily fluid using the sensor of the measuring device;communicating the substance level to a processor in the communication terminal;determining a medical fluid dosage to be administered to the body by an administration device remote from the commu... | Roche Diagnostics International AG | A61M031/00 A61B008/14
US20050015004 | A1 | 2005-01-20 | Systems and methods for combining an anatomic structure and metabolic activity for an object | 2003-07-17 | A method for combining an anatomic structure and metabolic activity for an object is described. The method includes acquiring a first set of images by scanning the object using a first modality, acquiring a second set of images by scanning the object using a second modality, fusing the first and second sets of images to form a fused volume, identifying a region of interest (ROI) in the fused volume, the ROI corresponding to an organ of interest of the object, and providing a viewing path through the fused volume at least partially following the ROI. | 1. A method for combining an anatomic structure and metabolic activity for an object, the method comprising: acquiring a first set of images by scanning the object using a first modality; acquiring a second set of images by scanning the object using a second modality; fusing the first and second sets of images to form a fused volume; identifying a region of interest (ROT) in the fused volume, the ROT corresponding to an organ of interest of the object; and providing a viewing path through the fused volume at least partially following the ROI. 2. A method in accordance with claim 1 further comprising: inflating the organ of interest with at least one of gas and air to create a difference in density of the ROI from densities of regions outside the ROI. 3. A method in accordance with claim 2 wherein identifying the ROI comprises identifying the ROI by distinguishing the density of the ROI from the densities of regions outside the ROI. 4. A method in accordance with claim 1 wherein providing the viewing path comprises providing the ROI that may be viewed in both directions along the viewing path. 5. A method in accordance with claim 1 further comprising preparing the object for a computed tomograph colonography. 6. A method in accordance with claim 1 further comprising foregoing preparation of the object for a computed tomograph colonography. 7. A method in accordance with claim 1 further comprising foregoing at least one of supine and prone computed tomography (CT) acquisitions. 8. A method in accordance with claim 1 further comprising: displaying the fused image; and displaying at least one of an axial 2-dimensional (2D) CT image of the organ of interest, a sagital 2D CT image of the organ of interest, and a coronal 2D CT image of the organ of interest. 9. A computer-readable medium encoded with a program configured to instruct a computer to: fuse at least two of computed tomography (CT) data, single photon emission computed tomography (SPECT) data, and positron emitted tomography (PET) images to form a fused data set; identify a region of interest (ROI) in the fused data set, the ROI corresponding to an organ of interest of an object; and provide a path through the fused data set along which to view the fused data set. 10. A computer-readable medium in accordance with claim 9 wherein the program is configured to: determine whether the organ of interest is inflated with at least one of gas and air to create a difference in density of the ROI from densities of regions outside the ROI; and execute if the organ of interest has been inflated. 11. A computer-readable medium in accordance with claim 9 wherein to identify the ROI the computer program configured to distinguish the density of the ROI from the densities of regions outside the ROI. 12. A computer-readable medium in accordance with claim 9 wherein to provide the path the computer program configured to provide a path from one point on an axial line passing through a c... | - | A61B005/05
US20050004446 | A1 | 2005-01-06 | Model assisted planning of medical imaging | 2004-06-24 | A method and system for medical image acquisition are provided, where the method includes acquiring an image of the region of interest, acquiring a model for a region of interest, and fitting the model to the image; the system includes a modeling unit for modeling a region of interest; an acquisition unit in signal communication with the modeling unit for acquiring an image of the region of interest; and a fitting unit in signal communication with the acquisition unit for fitting the model to the image. | 1. A method of medical image acquisition, comprising: acquiring an image of a region of interest; acquiring a model of the region of interest; and fitting the model to the image. 2. A method as defined in claim 1, the method further comprising acquiring at least one new image based on a coordinate system, the coordinate system being associated with the model. 3. A method as defined in claim 2, wherein the new image is part of a standard acquisition. 4. A method as defined in claim 1, wherein the model is created using a technique selected from the group consisting of spherical harmonics, finite element methods, and population models. 5. A method as defined in claim 1, wherein the model type is selected from the group consisting of parametric models and polygonal models. 6. A method as defined in claim 1, the step of fitting the model to the image further comprising: delineating at least one border of the region of interest in the image; and fitting the model to the border, with a Root Mean Square distance calculable between the model and the border. 7. A method as defined in claim 6, wherein the delineated border is a contour found in the image. 8. A method as defined in claim 6, wherein the delineated border is an edge found in the image. 9. A method as defined in claim 8, wherein an edge detection algorithm is used to find the edge. 10. A method as defined in claim 9, the edge detection algorithm comprising convolving the image with a filter. 11. A method as defined in claim 6, wherein the model is fit to minimize the Root Mean Square distance. 12. A method as defined in claim 1, the method further comprising acquiring at least one new image based on an inconsistency between the model and the image. 13. A system for medical image acquisition, comprising: a modeling unit for modeling a region of interest; an acquisition unit in signal communication with the modeling unit for acquiring a image of the region of interest; and a fitting unit in signal communication with the acquisition unit for fitting the model to the image. 14. A system as defined in claim 13 wherein the acquisition unit is used to acquire at least one new image based on a coordinate system, and the coordinate system is associated with the model. 15. A system as defined in claim 14, wherein the new image is part of a standard acquisition. 16. A program storage device readable by machine, tangibly embodying a program of instructions executable by the machine to perform a method of medical image acquisition, the program steps comprising: acquiring an image of the region of interest; acquiring a model of a region of interest; and fitting the model to the image. 17. A program storage device as defined in claim 16, the program step of fitting the model to the image further comprising: delineating at least one border of the region of interest in the image; and fitting the model to the border, with a Root Mean Square distance calculable between the mo... | - | A61B005/05
US20050031671 | A1 | 2005-02-10 | Weight management, longevity and health paradigm | 2004-05-13 | Weight management predicated on intermittent caloric intake is provided. In an illustrative implementation, a selected percentage of a total caloric intake is provided and consumed over a first time period T1 and a second percentage of the total caloric intake is provided and consumed over a second time period T2 such that the average of the caloric intake over time periods T1 and T1 falls within a selected percentage range of the total caloric intake. Weight management subjects repeatedly intake the first and second selected percentages of the total caloric intake during the selected time periods T1 and T2 for a period of time T3 or until certain weight management goals have been achieved or other health benefits or relief of disease symptoms is achieved. Additionally, weight management subjects chronicle their caloric intake in a journal or other memorializing media during time period T3 or until certain weight management goals have been achieved. | 1. A method for accomplishing human weight management comprising: (a) providing a selected percentage of a total caloric intake during a first time period T1; and (b) providing a second selected percentage of the total caloric intake during a second time period T2. 2. The method as recited in claim 1 further comprising providing support so that the first and second selected percentages of the total caloric intake are adhered to. 3. The method as recited in claim 1 further comprising providing a value for the total caloric intake from one or more dietary guidelines. 4. The method as recited in claim 1 further comprising providing the second selected percentage of the total caloric intake in the form of a liquid supplement. 5. The method as recited in claim 4 further comprising providing a liquid supplement having a low content of carbohydrates and a high content of protein. 6. The method as recited in claim 1 further comprising providing a value for T2 being greater than or equal to a value for T1. 7. The method as recited in claim 1 further comprising repeating steps (a) and (b). 8. The method as recited in claim 1 further comprising providing a 100% of the total caloric intake during time period T1. 9. The method as recited in claim 1 further comprising providing a selected percentage in the range of about 10%-40% of the total caloric intake during time period T2. 10. The method as recited in claim 1 further comprising chronicling the total caloric intake in a journal. 11. The method as recited in claim 1 further comprising repeating steps (a) and (b) for a selected number of times. 12. The method as recited in claim 1 further comprising providing counseling regarding caloric intake. 13. A method for accomplishing human weight management comprising: intaking a first selected percentage of a total calorie value during a period of time T1; and intaking a second selected percentage of the total calorie value during a second time period of time T2. 14. The method as recited in claim 13 further comprising obtaining support so that the first and second percentages of the total calorie value are adhered to. 15. The method as recited in claim 13 further comprising obtaining the total calories value from one or more dietary guidelines 16. The method as recited in claim 13 further comprising obtaining the second selected percentage of the total calories from a liquid supplement. 17. The method as recited in claim 13 further comprising obtaining a liquid supplement having a low content of carbohydrates and high content of protein. 18. The method as recited in claim 13 further comprising setting a value for T2 being greater than or equal to a value for T1. 19. The method as recited in claim 13 further comprising repeating steps (a) and (b). 20. The method as recited in claim 13 further comprising intaking 100% of the total calories during time period T1. 21. The method as recited in claim 13 further comprising intak... | - | A61K047/00 A61B005/00
US20050070784 | A1 | 2005-03-31 | Magnetic resonance imaging apparatus and magnetic resonance imaging method | 2002-11-15 | A magnetic resonance imaging apparatus includes control means 107 and 108 for continuously performing magnetic resonance imaging of a cross section including a portion subjected to measurement of an examinee (101) at a predetermined time interval, operation means 108 for calculating diagnosis information related to the portion subjected to measurement by using a plurality of sets of nuclear magnetic resonance signals related to cross sections imaged at different time points by measuring nuclear magnetic resonance signals generated from the examinee 101, and a position detection device 118 having a detection camera 118b for detecting in non-contact manner the position (three-dimensional position and rotation angle around an orthogonal coordinate axis) of a pointer 118a provided outside the examines body and moving while interlocked with the biological movement of the examinee 101. The control means 108 sets the position of the cross section according to the position of the pointer 118a detected by the position detection device 118, thereby eliminating an affect of the biological movement and improving the accuracy and the reliability of the diagnosis information including differential processing of a portion subjected to measurement. | 1. A magnetic resonance imaging apparatus comprising: means for generating a uniform static magnetic field in a space where an examinee is placed, means for generating a gradient magnetic field for determining a image-taking cross section of the examinee, means for applying a radio-frequency magnetic field to the space, means for detecting nuclear magnetic resonance signals generated from the examinee, control means for continuously executing magnetic resonance imaging of the image-taking cross section including the portion subjected to measurement of the examinee at time intervals, means for operating the diagnosis information of the portion subjected to using a plural sets of nuclear magnetic resonance signals of the image-taking cross section detected by the detection means and executed at different time points, and display means for displaying the diagnosis information, the magnetic resonance imaging apparatus, further comprising: body movement detection means for detecting the body movement of the examinee, wherein the control means sets the position of the image-taking cross section based on the information from the body movement detection means. 2. A magnetic resonance imaging apparatus according to claim 1, wherein the control means determines the position of the portion subjected to measurement based on the information from the body movement detection means and sets the position of the cross section in conformity with the position subjected to measurement. 3. A magnetic resonance imaging apparatus according to claim 1 or 2, wherein the body movement detection means comprises a pointer disposed in association with the examinee and a detector for detecting the signals from the pointer, and the detector detects the body movement of the examinee based on the positional relation between the detector and the pointer. 4. A magnetic resonance imaging apparatus according to claim 1, wherein the body movement detection means includes position detection means for detecting the three-dimensional position of the pointer disposed in association with the examinee, and the control means sets the three-dimensional position of the cross section by determining the three-dimensional position of the portion subjected to measurement based on the three-dimensional position of the pointer detected by the position detection means. 5. A magnetic resonance imaging apparatus according to claim 3, wherein the body movement detection means detects the three-dimensional position and the rotation angle about an orthogonal coordinate axis of the pointer, and the control means sets the three-dimensional position and the rotation angle about an orthogonal coordinate axis of the cross section by determining the three-dimensional position and the rotation angle about an orthogonal coordinate axis of the portion subjected to measurement based on the three-dimensional position and the rotation angle about orthogonal coordinate axis of the pointer detected by the body... | - | A61B005/05
US20050053200 | A1 | 2005-03-10 | Intra-operative CT scanner | 2004-08-09 | A surgical system includes a surgical instrument and a tracking system. The tracking system determines the position and orientation of the surgical instrument relative to the patient and relative to a 3D image of the patient. The relative locations of the surgical instrument and 3D image are shown on a display. The tracking system also determines the position and orientation of a CT scanner that takes x-ray update images of a selected area of interest of the patient. A computer stores data at least partially representing an area of a patient. The computer generates a 3D image or model of the area of interest based upon the update images of the area of interest and based upon the data. The area of interest can be selected on the computer display, automatically based upon the tracked positions of the surgical instrument, or through the use of an interest indicator instrument. The surgeon places the tip of the interest indicator instrument near the physical area of interest and then activates a switch or button on the interest indicator instrument. The area of interest is then defined as an area surrounding the tip of the interest indicator instrument at the time the switch was activated. | 1. A method for updating an image of a patient including the steps of: a) storing first image data representing a first area of a patient; b) determining an area of interest; c) collecting second image data from a scan of a second area of the patient, the second area including the area of interest, the second area of the patient smaller than the first area of the patient; and d) creating a 3D image of at least the area of interest based upon the second image data and at least a portion of the first image data. 2. The method of claim 1 wherein the area of interest is determined in said step b) based upon a location of an instrument. 3. The method of claim 2 wherein the instrument is a surgical instrument. 4. The method of claim 2 wherein the location of the instrument is tracked through a plurality of locations and wherein the area of interest includes the plurality of locations. 5. The method of claim 1 wherein said step b) includes the step of determining a location of an instrument and determining the area of interest based upon the location of the instrument. 6. The method of claim 5 wherein said step b) further includes the step of placing the instrument at the location and selectively designating the location as the area of interest. 7. The method of claim 1 wherein said step a) includes the step of taking a first plurality of x-ray images at a first plurality of rotational positions about the patient. 8. The method of claim 7 wherein said step c) includes the step of taking a second plurality of x-ray images at a second plurality of rotational positions about the patient. 9. The method of claim 8 wherein said step a) includes the step of constructing a 3D image of the first area of the patient. 10. The method of claim 9 wherein the area of interest is determined relative to the 3D image in said step b). 11. The method of claim 10 wherein the area of interest is determined in said step b) based upon a location of an instrument. 12. The method of claim 11 wherein the instrument is a surgical instrument. 13. The method of claim 11 wherein the location of the instrument is tracked through a plurality of locations and wherein the area of interest includes the plurality of locations. 14. The method of claim 10 wherein said step b) includes the step of determining a location of an instrument and determining the area of interest based upon the location of the instrument. 15. The method of claim 14 wherein said step b) further includes the step of placing the instrument at the location and manually designating the location as the area of interest. 16. A surgical system comprising: a CT scanner for taking x-ray update images of a selected area of interest of the patient; an instrument; a tracking system for tracking a position and an orientation of the instrument; a computer storing first data at least partially representing a first area of a patient, the computer generating a 3D model of the area of interest based upo... | - | H05G001/00 A61B005/05
US20050036944 | A1 | 2005-02-17 | Diffusion-weighted parallel imaging with navigator-signal-based phase correction | 2002-12-02 | A magnetic resonance imaging method for forming an image of an object from a plurality of signals acquired by an array of multiple receiver antennae, wherein spins are excitated in a part of the object. MR signals are measured along a predetermined trajectory containing a plurality of lines in k-space by application of a read gradient and other gradients. Further, a navigator gradient is applied for the measurement of navigator MR signals and an additional gradient is applied in order to achieve diffusion sensitivity of the MR signal, wherein phase corrections are determined from phases and moduli of the navigator MR signals so as to correct the measured MR signals. An image of the part of the object is determined from the corrected MR signals. The corrected phase is determined from the weighted phase difference between a reference navigator signal for each antenna and the actual navigator MR signal of said antenna. | 1. A magnetic resonance imaging method for forming an image of an object from a plurality of signals acquired by an array of multiple receiver antennae, wherein spins are excitated in a part of the object, MR signals are measured along a predetermined trajectory containing a plurality of lines in k-space by application of a read gradient and other gradients, a navigator gradient is applied for the measurement of navigator MR signals, wherein phase corrections are determined from phases and moduli of the navigator MR signals so as to correct the measured MR signals and an image of the part of the object is determined from the corrected MR signals, characterized in that a common correction vector is used for correction of data from all receiver antennae of the array. 2. A method as claimed in claim 1, characterized in that the common correction vector is determined from the weighted phase difference between a reference navigator signal for each antenna and the actual navigator MR signal of said antenna. 3. A method as claimed in claim 1, characterized in that the common correction vector is acquired from a non phased-array receiver antenna, different from the array of multiple receiver antennae being used for MR image data acquisition. 4. A method as claimed in claim 2, characterized in that the weighting factor is the modulus of the reference navigator signals. 5. A method as claimed in claim 2, characterized in that an additional gradient is applied to generate diffusion weighting and that the weighting factor is the modulus of the navigator signal without diffusion weighting. 6. A magnetic resonance imaging apparatus for obtaining an MR image from a plurality of signals comprising: means for excitation of spins in apart of the object, means for measuring MR signals along a predetermined trajectory containing a plurality of lines in k-space by application of a read gradient and other gradients, means for applying a navigator gradient for the measurement of navigator MR signals and an additional gradient is applied in order to achieve diffusion sensitivity of the MR signal, wherein phase corrections are determined from phases and moduli of the navigator MR signals so as to correct the measured MR signals and an image of the part of the object is determined from the corrected MR signals, and means for applying a common correction vector, which is used for correction of data from all receiver antennae of the array. 7. An apparatus as claimed in claim 6, characterized in that means are provided for determining the common correction vector from the weighted phase difference between a reference navigator for each antenna and the actual navigator MR signal of said antenna. 8. An apparatus as claimed in claim 6, characterized in that means are provided for acquiring the common correction vector from a non phased-array receiver antenna, different from the array of multiple receiver antennae being used for MR image data acquisition, further... | - | A61K049/00 A61B005/055
US20050043599 | A1 | 2005-02-24 | Pulse oximetry device and method | 2002-04-18 | In one embodiment, an anal pulse oximeter device is characterized by an anal canal surface; and a rectal-vault cuff having a leading portion and a trailing portion, the trailing portion substantially proximate to said anal canal surface. In another embodiment, a method of using a pulse oximeter device is characterized by positioning an insertion end of the pulse oximeter device against an anus; advancing the pulse oximeter device until a rectal-vault cuff of the pulse oximeter device substantially clears an internal anal sphincter; and withdrawing the pulse oximeter device until the rectal-vault cuff of the pulse oximeter device contacts a rectal vault. In another embodiment, a method of manufacturing a pulse oximeter device is characterized by attaching a rectal-vault cuff, the rectal-vault cuff having a leading portion and a trailing portion, such that the trailing portion is substantially proximate to an anal canal surface. In various embodiments the anal canal surface is an anatomical anal canal surface, while in other embodiments the anal canal surface is a surgical anal canal surface. | 1. An anal pulse oximeter device comprising: an anal canal surface; and a rectal-vault cuff having a leading portion and a trailing portion, the trailing portion substantially proximate to said anal canal surface. 2. The anal pulse oximeter device of claim 1, wherein said anal canal surface comprises: an anatomical anal canal surface; or a surgical anal canal surface. 3. The anal pulse oximeter device of claim 1, wherein said anal canal surface comprises: a bowel-evacuation channel such that a patient's bowel may be evacuated. 4. The anal pulse oximeter device of claim 1, wherein said anal canal surface comprises: a cylindrically-shaped surface. 5. The anal pulse oximeter device of claim 1, wherein said anal canal surface comprises: said anal canal surface formed from a medical-grade polymeric material. 6. The anal pulse oximeter device of claim 1, wherein said anal canal surface comprises: either a light source or a light sensor substantially integral with said anal canal surface. 7. The anal pulse oximeter device of claim 6, wherein said light source or said light sensor substantially integral with said anal canal surface comprises: a pulse oximetry adapter/plug operably coupled with either said light source or said light sensor. 8. The anal pulse oximeter device of claim 6, wherein said light source or said light sensor substantially integral with said anal canal surface comprises: said light source or said light sensor either at, or movable to, a substantially non-zero angle relative to said anal canal surface. 9. The anal pulse oximeter device of claim 8, wherein said light source or said light sensor either at, or movable to, a substantially non-zero angle relative to said anal canal surface comprises: a member adapted to hold either said light source or said light sensor at the substantially non-zero angle relative to said anal canal surface. 10. The anal pulse oximeter device of claim 9, wherein said member adapted to hold either said light source or said light sensor at the substantially non-zero angle relative to said anal canal surface comprises: a member adapted to flex sufficient to hold either said light source or said light sensor at the substantially non-zero angle relative to said anal canal surface. 11. The anal pulse oximeter device of claim 9, wherein said member adapted to hold either said light source or said light sensor at the substantially non-zero angle relative to said anal canal surface comprises: a member having curvature sufficient to hold either said light source or said light sensor at the substantially non-zero angle relative to said anal canal surface. 12. The anal pulse oximeter device of claim 8, wherein said light source or said light sensor either at, or movable to, a substantially non-zero angle relative to said anal canal surface comprises: an external cuff adapted to hold either said light source or said light sensor at the substantially non-zero angle relative to said ana... | - | A61B005/00
US20050049518 | A1 | 2005-03-03 | Determining progresterone cycles in livestock | 2002-11-11 | A method of determining hormone activity in a mammal includes the step of measuring muscle tissue impedance of the mammal. The hormone activity can be reproductive hormone activity of a female mammal. | 1. A method of determining hormone activity in a mammal, the method including the steps of measuring muscle tissue impedance of the mammal and calibrating a muscle tissue impedance measuring apparatus such that an impedance measurement of the muscle tissue represents hormone activity. 2. A method as claimed in claim 1, wherein the hormone activity is the reproductive hormone activity of a female mammal. 3-44. (CANCELED) 45. A method as claimed in claim 2, wherein the calibration step includes taking a series of impedance readings of muscle tissue of the female mammal over a period of time, to establish a substantially upper and lower limit of impedance readings corresponding to a substantially upper and lower limit, respectively, of reproductive hormone or progesterone cycle of the female mammal. 46. A method as claimed in claim 45, wherein the step of measuring muscle tissue impedance includes the steps of generating a series of muscle stimulating electronic pulses in the form of a fixed amplitude current pulse, applying the pulses across muscle tissue and measuring the resulting voltage amplitude, allowing the impedance of the muscle tissue to be determined. 47. A method as claimed in claim 45, wherein the step of measuring muscle tissue impedance includes the steps of generating a series of muscle stimulating electronic pulses in the form of a fixed amplitude voltage pulse, applying the pulses across muscle tissue and measuring the resulting current amplitude, allowing the impedance of the muscle tissue to be determined. 48. A method as claimed in claim 46, wherein each electronic pulse is a fixed current pulse selected to be between 80 mA and 240 mA corresponding to a voltage amplitude of between 1 and 3 volt with a selected pulse frequency of approximately 50 Hz. 49. A method as claimed in claim 48, wherein the voltage amplitude is between 1.2 and 2.6 volt. 50. A method as claimed in claim 1, wherein the hormone activity is hormone activity related to factors, other than reproductive hormone activity, which factors effects the electrochemical properties of mammalian cells. 51. An apparatus for measuring, determining and/or monitoring hormone activity of a mammal by measuring muscle tissue impedance of the mammal, the apparatus including: an electronic pulse generator; an electrode; a means for measuring impedance across the poles of the electrode; a means of saving measured data; a means of calculating a trend in the saved measured data corresponding to hormone activity in individual mammal. 52. An apparatus as claimed in claim 51, wherein the hormone activity is reproductive hormone activity. 53. An apparatus as claimed in claim 52, wherein the electrode is in the form selected from a multi-polar probe electrode, clamps and needles. 54. An apparatus as claimed in claim 52, wherein the pulse generator generates multiple fixed current pulses of between 80 mA and 240 mA corresponding to a voltage amplitude of between 1... | - | A61B005/05
US20050043651 | A1 | 2005-02-24 | Use of sensor and system for monitoring heart movements | 2002-12-27 | System for monitoring heart status. The system includes at least one sensor (2) arranged to be fastened in mycoardium and to produce signals as a function of movement, an amplifier and a calculating unit being arranged to amplify and calculate the signals, to determine the frequency distribution of the signals, a comparator to compare the frequency distribution with a pre-set standard distribution, and an alarm transmitter designed to give a signal when the difference between said distributions exceeds a certain value. | 1. Method for calculating changes in movement of the heart, e.g. related to ischemia, from a signal describing the acceleration of the heart wall, which is recorded by a motion sensor fastened to a selected position. on the surface of an active heart, by detecting patterns in said recorded signal that deviate from the pattern of normal activity, wherein said sensor registers the movements of the heart in this position in three directions. 2. Method according to claim 1, wherein the method is performed post operatively in connection with a bypass operation. 3. Method according to claim 1, wherein the position is selected as a central point of that part of the heart muscle which after an operation receives blood from the revascularised coronary artery. 4. Method according to claim 1, wherein the motion sensor is designed by means of its dimensions and fastening devices to be removable from the position without requiring surgical intervention. 5. Method according to claim 1, wherein the motion sensor comprises an accelerometer that is sensitive to acceleration in three directions. 6. Method according to claim 1, wherein the motion sensor comprises a gyroscope for measuring rotary movement at the point of attachment of the sensor. 7. Method according to claim 1, wherein the registered movement is transmitted to a calculation unit located externally of the patient for performing said analysis. 8. Method according to claim 1, wherein the motion sensor is incorporated into a temporary pacemaker electrode. 9. A motion sensor for registering the movements of a heart wall, which sensor is a sensor with a sensitivity in three directions and is provided with external material that does not cause reactions in biological material and devices for fasting to a selected position on the surface of the heart, which sensor furthermore comprises a signal conductor for transmitting registered information to a calculation unit located externally of the patient. 10. A motion sensor for registering the movements of a heart, which sensor is a motion sensor with a sensitivity in three directions of at least 600 mV/g within a frequency range of 200 Hz (band width) with a maximum amplitude of 2.5V, has dimensions of less than 1.5×1.5×4 mm and is provided with an external material that does not cause reactions in biological material, and devices for fastening to a selected position on the surface of the heart, which sensor furthermore comprises a signal conductor for transmitting registered information to a calculation unit located externally of the patient. 11. A motion sensor according to claim 9, characterised in that the dimensions of the sensor are less than 1×1×2 mm. 12. The motion sensor according to claim 9, characterised in that the sensor is integrated into a temporary pacemaker electrode. 13. A motion sensor according to claim 9, characterised in that it comprises an accelerometer having three directions of sensitivity. 14. A motion sensor... | Medinnova VS | A61B005/11 A61B005/02
US20050059898 | A1 | 2005-03-17 | Device for determining sleep profiles | 2002-11-13 | A device for the determination of sleep profiles is described. The device has an electrode unit, a signal recording unit and a signal processing/signal evaluating unit separated from the signal recording unit. The signals obtained from the electrode unit are stored on a storage unit adapted to be taken out from and to be replaced in the signal recording unit. The storage unit is supplied to the separated signal processing/signal evaluating unit and is read into the same there. If the signal processing/signal evaluating modalities are modified with this device no modification of the hardware is necessary but only the software of the signal processing/signal evaluating unit has to be modified. | 1. A device for the determination of sleep profiles comprising an electrode unit (1); a signal recording unit (4); a replaceable storage unit (13) adapted to be taken out from the signal recording unit (4); and a signal processing/signal evaluating unit (15) separated from the signal recording unit (4) and into which the storage unit (13) can be read. 2. The device according to claim 1, characterized in that the storage unit (13) is a multimedia card. 3. The device according to claim 1 or 2, characterized in that the signal recording unit (4) includes a filter stage (5), an A/D converter stage (6), a microcontroller (7) and a current supply (9). 4. The device according to one of the preceding claims, characterized in that the signal recording unit (4) has an event key (8). 5. The device according to one of the preceding claims, characterized in that the signal processing/signal evaluating unit (15) is a personal computer. 6. The device according to one of the preceding claims, characterized in that the electrode unit (1) has at least three electrodes (2). 7. The device according to one of the preceding claims, characterized in that the electrode unit (1) has an electrode carrier (17). 8. The device according to one of the preceding claims, characterized in that a pre-amplifier (3) is integrated into the electrode unit (1). 9. The device according to one of the preceding claims, characterized in that the signal processing/signal evaluating unit (15) includes a reading unit (14), an interface or a drive for reading into the storage unit (13). 10. The device according to one of the preceding claims, characterized in that the signal recording unit (4) is controllable or pre-programmable by the signal processing/signal evaluating unit (15) through the storage unit (13). | - | A61B005/04
US20050010121 | A1 | 2005-01-13 | System and method for detecting and analyzing electrocardiological signals of a laboratory animal | 2003-07-09 | Methods and systems for detecting a signal indicative of at least a heart beat, a heart rate, or an ECG waveform of an animal is provided. The systems and methods may include scanning each of a plurality of electrodes for a signal indicative of contact by an animal and selecting a signal from each of at least a pair of electrodes, where each selected electrode includes a signal indicative of contact with the animal. The systems and methods may also include creating a differential signal from the signals of at least a pair of electrodes and determining at least a heart beat, a heart rate, or an ECG waveform from the differential signal. | 1. An apparatus for detecting a signal indicative of at least one of a heart beat, a heart rate, and one or more ECG waveforms of an animal comprising: a first multiplexer for receiving a signal from each of a plurality of electrodes arranged to permit contact by a part of an animal for a period of time, wherein the first multiplexer includes a first output comprising the signal of a first electrode of the plurality of electrodes; a second multiplexer for receiving a signal from each of the plurality of electrodes, wherein the second multiplexer includes a second output comprising the signal of a second electrode of the plurality of electrodes; and a differential circuit for receiving the first output of the first multiplexer and the second output of the second multiplexer, wherein the differential circuit outputs a differential signal, based upon the first output of the first multiplexer and the second output of the second multiplexer, indicative of at least one of a heart beat, heart rate and an ECG waveform of an animal. 2. The apparatus according to claim 1, wherein the first multiplexer and the second multiplexer represent a common multiplexer. 3. The apparatus according to claim 1, further comprising a third multiplexer for receiving the output of the differential circuit and the output of the first multiplexer, wherein the third multiplexer includes a third output comprising either the differential signal or the signal from the first multiplexer. 4. The apparatus according to claim 3, further comprising a processor for controlling the operation of one or more of the first, second and third multiplexers and/or processing the third output signal from the third multiplexer. 5. The apparatus according to claim 4, further comprising an analog to digital converter for converting the output of the third multiplexer to a digital signal for processing and/or analysis by the processor. 6. The apparatus according to claim 4, wherein the processor is capable of analyzing the third output signal to output a signal indicative of at least one of a heart-beat, heart rate and an ECG waveform of an animal. 7. The apparatus according to claim 1, further comprising an amplifier for amplifying a signal from an electrode. 8. The apparatus according to claim 1, further comprising an amplifier for each electrode for amplifying a signal emanating therefrom. 9. The apparatus according to claim 8, wherein the electrodes are positioned adjacent a corresponding amplifier. 10. The apparatus according to claim 1, wherein one or more electrodes are each positioned on a column. 11. The apparatus according to claim 10, wherein one or more of the columns are electrically shielded. 12. The apparatus according to claim 10, wherein the columns are movable. 13. The apparatus according to claim 1, further comprising the plurality of electrodes, wherein the electrodes are positioned within an area and spaced apart from one another a predetermined distance... | - | A61B005/0402
US20050059879 | A1 | 2005-03-17 | Localization of a sensor device in a body | 2003-09-16 | An apparatus and method of localization of a sensor device and/or anatomical landmark within a body. The sensor device may have multiple imagable marker properties to discern its orientation in the body. The location in the body of the imaged sensor device may be related to an array of internal markers that can, in turn, be related to various anatomical landmarks viewed by an imaging modality. The markers may be imaged using a first imaging modality to determine an internal coordinate system. The first imaging modality may also image the sensor device and/or the anatomical landmark and a location of such determined in the coordinate system. The markers may also be imagable using a second imaging modality that cannot image the sensor device and/or anatomical landmark. The determined coordinate system may be used to localize the sensor device and/or anatomical landmark in the body. | 1. A sensor device, comprising: a sensor element configured to monitor in vivo a physiological parameter associated with a patient; and a plurality of imagable marker properties. 2. The sensor device of claim 1, wherein the plurality of imagable marker properties comprises a plurality of markers disposed on the sensor device. 3. The sensor device of claim 2, wherein the plurality of markers is disposed on the sensor device in a manner to discern an orientation of the sensor device. 4. The sensor device of claim 3, wherein the plurality of markers is disposed along a length of the sensor device. 5. The sensor device of claim 2, wherein at least one of the plurality of markers can be imaged in at least two imaging modalities. 6. The sensor device of claim 1, further comprising a casing having the plurality of imagable marker properties integrated therewith. 7. The sensor device of claim 6, wherein the plurality of imagable marker properties are integrated in the casing in a manner to discern an orientation of the sensor device. 8. The sensor device of claim 7, wherein at least one of the plurality of imagable marker properties is imagable in at least two imaging modalities. 9. The sensor device of claim 4, wherein the length is less than approximately 26 millimeters. 10. The sensor device of claim 4, wherein the length is less than approximately 20 millimeters. 11. The sensor device of claim 1, wherein the plurality of imagable marker properties comprises a plurality of markers disposed in the sensor device. 12. A method, comprising: implanting a sensor device in a body; and discerning an orientation of the sensor device in the body using an imaging technique. 13. The method of claim 12, wherein the sensor device comprises a plurality of imagable marker properties and wherein discerning comprises imaging the plurality of marker properties. 14. The method of claim 13, wherein the plurality of imagable marker properties are disposed along a dimension of the senor device and wherein discerning further comprising displaying each of the plurality of imaged marker properties. 15. A method, comprising: situating a sensor device in a body; and identifying a position of the sensor device relative to an internal coordinate system using an imaging technique. 16. The method of claim 15, wherein situating comprises implanting the sensor device in the body. 17. The method of claim 16, wherein implanting comprises injecting the sensor device in the body. 18. The method of claim 15, wherein the sensor device has a length less than approximately 26 millimeters. 19. The method of claim 15, further comprising identifying the position relative to an anatomical landmark. 20. The method of claim 15, further comprising identifying the position relative to an organ. 21. The method of claim 15, further comprising tracking the position of the sensor device over time. 22. The method of claim 15, further comprising tracking the pos... | - | A61B005/05 A61B006/00
US20050054907 | A1 | 2005-03-10 | Highly portable and wearable blood analyte measurement system | 2003-09-08 | Non-invasive wearable systems for continuous measurement of blood glucose concentrations help diabetics maintain best awareness and control. A wearable article such as a wristwatch includes elements integrated therewith to provide for biometric measurements. Specifically, both optical and acoustic transducers are arranged within an article such that they are coupled to tissue in a manner which permits blood analytes measurements to be made. In best versions, a quantum cascade laser is arranged with crystalline acoustic detectors in a photoacoustic effect measurement scheme. Laser pulses stimulate special vibrational states of glucose molecules to produce an acoustic return signal to be received at a piezoelectric detector. A wristwatch case may include a back member which supports arrangements and coupling between the back of the watch, elements contained therein, and tissue in contact with the device. | 1) Portable, non-invasive systems for blood analyte measurement integrated with a common article wearable about the body comprising: a rigid case operable for containing; a processing unit in communication with; an optical source; and an acoustic detector, said rigid case having a top side and a bottom side, the bottom side suitable for supporting said acoustic detector and said optical source whereby they may be coupled to human tissue. 2) Apparatus of claim 1, said rigid case forming an enclosed space of between one and ten cubic centimeters such that the article may be easily worn about the body. 3) Apparatus of claim 2, said elements being integrated together with timekeeping facility to form a wrist watch type article suitable for wear at the wrist. 4) Apparatus of claim 3, said elements are arranged to effect a photoacoustic effect measurement of blood analytes via optical stimulation of pressure waves in an elastic tissue medium. 5) Apparatus of claim 3, said optical source is comprised of at least one quantum cascade semiconductor laser operable for producing beams of light in a Mid-IR spectra between 2-200 microns. 6) Apparatus of claim 5, said beam of light is comprised of a plurality of center wavelengths at least one tuned to natural resonances of a glucose molecule. 7) Apparatus of claim 3, said acoustic detector is characterized as an audio microphone. 8) Apparatus of claim 7, said acoustic detector is at least one PZT crystal operable for producing an electrical output in response to incident pressure. 9) Apparatus of claim 8, said acoustic detector includes an array of discrete elements tuned to a particular region. 10) Apparatus of claim 3, said rigid case bottom side supports an optical and acoustic coupling to tissue and may be fastened to the human wrist whereby the bottom side makes intimate contact with tissue at the top of the wearer's wrist. 11) Apparatus of claim 10, back of watch case provides optical coupling to tissue whereby light penetrates the tissue up to about 100 microns in depth. 12) Apparatus of claim 10, back of watch case provides acoustic coupling to tissue whereby acoustic energy originating in tissue below the skin surface is coupled into the case via said acoustic detector. 13) Apparatus of claim 10, said case further comprises a user interface operable for presenting indicia at a display means. 14) Apparatus of claim 10, said case further comprises a data output port whereby information contained in a memory may be electronically passed to external systems including a computer. | - | A61B005/00
US06855309 | B2 | 2005-02-15 | Cascade polymer bound complexing compounds, their complexes and conjugates, processes for their production, and pharmaceutical agents containing them | 2002-12-11 | Cascade polymers, containing complex-forming ligands, optionally at least five ions of an element of atomic numbers 21-29, 39, 42, 44 or 57-83, as well as, if desired, cations of inorganic and/or organic bases, amino acids or amino acid amides, are valuable complexing compounds and complexes for diagnostics and therapy. | 1. A method for radiodiagnosis and/or radiotherapy of a patient, comprising conducting radiodiagnosis and/or radiotherapy of a patient who has been administered a cascade polymer complex having complex-forming ligands complexing at least five ions of an element of atomic numbers 27, 29, 31, 32, 37-39, 43, 49, 62, 64, 70, 75 or 77, as well as, optionally, cations of inorganic and/or organic bases, amino acids or amino acid amides. 2. A method of claim 1, wherein the complex is administered in a dose of 0.0001-5 mmol/kg weight of the patient. 3. A method of claim 1, wherein the cascade polymer complex contains more than 15% by weight of the elements of atomic numbers 27, 29, 31, 32, 37-39, 43, 49, 62, 64, 70, 75 or 77. 4. A method of claim 1, wherein at least one complex-forming ligand is a macrocyclic ligand. 5. A method of claim 4, wherein the at least one macrocyclic complex-forming ligand is a tetraazacyclododecane macrocyclic ring ligand. 6. The method of claim 1, wherein the cascade polymer complex is of the formula I wherein A represents a nitrogen-containing cascade nucleus of basis multiplicity b, S represents a reproduction unit, independently for each generation, N represents a nitrogen atom, Z1 and Z2 for the first to penultimate generation, independently each represent, but for the last generation, Z1 represents a hydrogen atom, a C1-C10-alkyl, C2-C10-acyl or C1-C10-alkylsulfonyl radical optionally containing 1 to 3 carboxy groups, from 1 to 3 sulfonic acid groups, from 1 to 5 hydroxy groups and/or 1 to 3 oxygen atoms, or represents the radical of a complex former or complex K and Z2 represents the radical of a complex K, b represents a number 1 to 50, and s represents a number 1 to 3. 7. The method of claim 6, wherein in formula (I), K represents a radical of the formula IA, IB or IC bonded to the terminal nitrogen atoms of the last generation via V: wherein n and m in each case independently are 0, 1, 2, 3 or 4; n and m adding up to no more than 4, k represents the numbers 1, 2, 3, 4 or 5, l represents the numbers 0, 1, 2, 3, 4 or 5, q represents the numbers 0, 1 or 2, U represents CH2X or V, X represents the radicals —COOH, optionally in the form of an ester or an amide thereof, B, D and E which are identical or different represents the group —(CH2)a wherein a represents the numbers 2, 3, 4 or 5, R1 represents V or a hydrogen atom, with the proviso that R1 represents V only when U at the same time represents CH2X, and that U represents V only when R1 at the same time represents a hydrogen atom, V representing a straight-chain, branched, saturated or unsaturated C1-C20-alkenylene group optionally containing imino, phenylene, phenyleneoxy, phenyleneimino, amide, hydrazide, ureido, thioureido, carbonyl ester groups(s) and oxygen, sulphur and/or nitrogen atom(s), and optionally substituted by hydroxy, mercapto, imino, epoxy, oxo, thioxo and/or by amino group(s). 8. A method for detecting tumors in a patient, comprising cond... | Schering, AG | A61B005/055
US06865407 | B2 | 2005-03-08 | Calibration technique for non-invasive medical devices | 2002-07-11 | There is a need for a non-invasive method of calibrating medical devices at the point of care, where the calibration is performed without the removal of blood or bodily fluids. The invention is directed to an approach for calibrating a first non-invasive sensor in which the tissue being measured is modulated in some way so as to after the value of the parameter being measured by the first optical sensor. A second sensor detects another parameter that also changes with the modulation. The second sensor is absolutely calibrated. Where there is a known relationship between the first and second parameters, a calibration may be derived for the first sensor. Such a technique is applicable to calibrating non-invasive sensors for monitoring a wide variety of physiologic parameters including, inter alia, glucose, blood gases, blood electrolytes and blood pH. | 1. A method of calibrating a non-invasive sensor for a first physiologic parameter in tissue, comprising: (a) non-invasively measuring first values of the first physiologic parameter and of a second physiologic parameter in the tissue, a known relationship existing between the first and second physiologic parameters; (b) acting on the tissue so as to change the first and second physiologic parameters; (c) non-invasively measuring second values of the first physiologic parameter and of the second physiologic parameter in the tissue, the measurements of the first and second values of the second physiologic parameter being absolutely calibrated; and (d) determining a calibrated value for at least one of the first and second values of the first physiologic parameter from the first and second values of both the first and second physiologic parameters; wherein non-invasively measuring the first values of the first physiologic parameter includes exciting the tissue with excitation light and detecting a resulting fluorescent signal. 2. A method as recited in claim 1, wherein non-invasively measuring the first and second values of the first parameter include measuring light received from the tissue. 3. A method as recited in claim 1, wherein non-invasively measuring the first and second values of the second parameter include measuring light received from the tissue. 4. A method as recited in claim 1, wherein the values for the first and second physiologic parameters are measured in the same region of the tissue. 5. A method as recited in claim 1, wherein acting on the tissue includes applying a systemic stimulus to the tissue. 6. A method as recited in claim 5, wherein applying a systemic stimulus to the tissue includes changing a metabolic rate of the tissue. 7. A method as recited in claim 1, wherein acting on the tissue includes applying a stimulus to the tissue localized to a region of the tissue where the first and second physiologic parameters are non-invasively measured. 8. A method as recited in claim 1, wherein acting on the tissue includes applying pressure to a region of the tissue where the first and second physiologic parameters are measured. 9. A method as recited in claim 1, wherein acting on the body includes changing temperature of a region of the body where the first and second physiologic parameters are measured. 10. The method of claim 1 wherein non-invasively measuring the first values of the first physiologic parameter further includes measuring tight absorbed by the tissue. 11. The method of claim 1 wherein non-invasively measuring the first values of the first physiologic parameter further includes measuring light reflected by the tissue. 12. A method of calibrating a non-invasive sensor for a first physiologic parameter in tissue of a patient, comprising: (a) non-invasively measuring first values of the first physiologic parameter and of a second physiologic parameter in the tissue, a known relationship existing betwee... | Optical Sensors, Inc. | A61B005/00
US06939306 | B2 | 2005-09-06 | Method for measuring blood pressure and pulse rate with a pump-less mechanical compression apparatus | 2003-09-02 | A method for measuring blood pressure and pulse rate with a pump-less mechanical compression apparatus, wherein the pump-less mechanical compression apparatus comprises a compression assembly with a closed system air bag having a fixed air volume fastened on the human body measuring site; a sensor coupled to the air bag for sensing pressure change inside the air bag; a processor for processing the pressure change; and a display. Through the use of the mechanical compression assembly, the pressure inside the air bag can be increased and steadily released to achieve the same measuring effects as traditional sphygmomanometer/sphygmometer. The apparatus invention also comprises a deactivation assembly and an alarm for safety purpose. | 1. A pump-less mechanical compression apparatus, comprising: a closed system air bag with fixed air volume fastened at the human body; a sensor coupled to the air bag for sensing pressure change inside the air bag; a processor for processing the pressure change; a display for showing the measured contraction pressure, dilation pressure, and pulse rate; and a compression assembly; whereby activating the compression assembly to exert pressure on the closed system air bag and the human body will cause a pressure change inside the air bag and, meanwhile the pressure changes are transmitted to the sensor and the processor for processing sequentially when the compression assembly is deactivated so as to calculate a contraction pressure, a dilation pressure, and a pulse rate, and show the contraction pressure, the dilation pressure, and the pulse rate on the display. 2. The pump-less mechanical compression apparatus of claim 1, wherein the compression assembly comprises: a holed, annular seat including a lower and a central cavity for receiving the air bag, two opposite, upper arc walls around a hole of the seat, and two opposite slots, an abutment disk on top of the air bag, and a sleeve-like moveable member on the abutment disk, the moveable member being moveable within a predetermined distance to and fro in the hole of the seat, the moveable member having internal threads and two opposite projections on its outer surface, the projections being slidably fitted in the slots; a force exertion assembly for exerting force on the moveable member or stopping exerting force thereon, the force exertion assembly including an annular, holed turning member including a central, a externally threaded extension in an underside, wherein the externally threaded extension being threaded coupled to the internal threads, an annular flange around the hole of the turning member, and a ring put on the flange, the ring having a plurality of spaced external hooks; a gear including a ratchet section on an underside for catching and holding the hooks, and an annular, a toothed section on a top; a speed regulator including a shaft having threads coupled to the toothed section, a cylinder having external threads coupled to the shaft, and a weight on the cylinder; and a mainspring around the arc walls, and further comprising a duct coupled to and being in communication between the air bag and the sensor, whereby exerting pressure on the air bag will turn the turning member with a predetermined times, move the internal threads and the moveable member downward, move the abutment disk downward, contract the air bag to press on the human body, transmit the pressure change inside the air bag to the sensor via the duct, coil the mainspring, and maintain the gear to be motionless; or stopping exerting pressure on the air bag will uncoil the mainspring, allow the air bag to expand against the abutment disk to move the moveable member upward, rotate the turning member in a direction opp... | K-Jump Health Co., Ltd. | A61B005/02
US06866637 | B2 | 2005-03-15 | Apparatus and method for the estimation of flow -independent parameters which characterize the relevant features of nitric oxide production and exchange in the human lungs | 2001-04-26 | The invention provides an estimation of key flow-independent parameters characteristic of NO exchange in the lungs, namely: 1) the steady state alveolar concentration, Calv,ss; 2) the maximum flux of NO from the airways, JNO,max; and 3) the diffusing capacity of NO in the airways, DNO,air. The parameters were estimated from a single exhalation maneuver comprised of a pre-expiratory breathhold, followed by an exhalation in which the flow rate progressively decreased. The mean values for JNO,max, DNO,air, and Calv,ss do not depend on breathhold time for breathhold times greater than approximately 10 seconds. A priori estimates of the parameter confidence intervals demonstrates that a breathhold no longer than 20 seconds may be adequate, and that JNO,max be can estimated with the smallest uncertainty, and DNO,air the largest. | 1. A method for determining flow independent parameters characteristic of nitrogen monoxide exchange and of lung function in a subject during one or more exhalations during which flow rate of exhalation varies in time comprising: exhaling into a mouthpiece in which the resistance to airflow can vary in time and; measuring exhaled nitrogen monoxide concentration, Cexh, from said subject as a function of time; and simultaneously measuring volumetric exhalation flow rate, , as a function of time with measurement of exhaled nitrogen monoxide concentration; backwards integrating said volumetric exhalation flow rate, , over time to convert exhalation time to residence time of each exhaled bolus of gas in said airway compartment of said subject; and selecting said flow independent parameters to fit said measured nitrogen monoxide concentration as a function of time given residence time obtained by backwards integration. 2. The method of claim 1 further comprising: estimating Vair, which is the volume of said airway compartment of said subject, and; measuring Vds which is the dead space volume or volume expired prior to observing an NO signal, and where backwards integrating said exhalation flow rate, , over time to convert exhalation time to residence time of each exhaled bolus of gas in an airway compartment in said subject is performed in a computer according to a Case I or Case II integration where: Case⁢ ⁢I⁡(Phase⁢ ⁢I⁢ ⁢and⁢ ⁢II⁢ ⁢of⁢ ⁢exhalation):∫t-τres⁡(t)t+tds⁢VE&amp;⁡(t′)⁢ ⁢ⅆt′=0Case⁢ ⁢II⁡(Phase⁢ ⁢III⁢ ⁢of⁢ ⁢exhalation):∫t-τres⁡(t)t+tds⁢VE&amp;⁡(t′)⁢ ⁢ⅆt′=Vair+Vdswhere t is time, tds is convective transport delay time in the dead space volume, Tres: is residence time of each differential gas bolus in said airway compartment. 3. The method of claim 2 where selecting said flow independent parameters to fit said measured nitrogen monoxide concentration as a function of time given residence time obtained by backwards integration comprises estimating three flow independent parameters Calv,ss, DNO,air, JNO,max from Cexh as a function of Tres(t), where Calv,ss is the steady state alveolar concentration of nitrogen monoxide, DNO,air is the diffusing capacity of nitrogen monoxide in said airway compartment, JNO,max is the maximum total molar flux of nitrogen monoxide from the airway wall, Cexh is the exhaled concentration of nitrogen monoxide, and Tres(t) is the residence time of each differential gas bolus in said airway compartment as a function of time, t. 4. The method of claim 3 where estimating said three flow-independent parameters Calv,ss, DNO,air, JNO,max from Cexh as a function of Tres(t), comprising performing said estimation by relating said three flow-independent parameters Calv,ss, DNO,air, JNO,max and Cexh to measured exhaled concentration in a computer in the relationship given by: Cexh⁡(t+tds)=(Cin⁡(t-τres)-JNO, ⁢maxDNO, ⁢air)⁢ⅇ-DNO, ⁢airVair⁢τres⁡(t)+JNO, ⁢maxDNO, ⁢airwhere Cin is the inlet concentration of nitrogen monoxide to s... | The Regents of the University of California | A61B005/00
US06863670 | B2 | 2005-03-08 | High efficiency external counterpulsation apparatus and method for controlling same | 2003-03-12 | The present invention provides a method for applying external counterpulsation to a patient, including detecting a blood-flow impedance signal, self-adaptive filter processing the detected blood-flow impedance signal, and adjusting inflation of an inflatable member based on the self-adaptive filter processing in order to optimize counterpulsation timing. The present invention further includes an external counterpulsation apparatus providing a high-frequency current source applied to the patient to produce an electrocardiographic signal and a blood flow impedance signal, as well as an amplifier-filter circuit to operably condition the electrocardiographic signal and a heart impedance signal amplifier receiving the blood flow impedance signal. A computer processes the signals and controls a fluid distribution device to distribute compressed fluid to a plurality of inflatable members based on said processed signals. | 1. An external counterpulsation apparatus for use with a patient, comprising: a plurality of inflatable members adapted to be received about a limb of the patient; a source of compressed fluid in fluid communication with said plurality of inflatable members; a fluid distribution device connected to said inflatable members and operable to distribute compressed fluid from said source of compressed fluid to said inflatable members; a high-frequency current source operably applied to the patient to produce an electrocardiographic signal and a blood flow impedance signal; an amplifier-filter circuit operably conditioning said electrocardiographic signal received from the patient; a heart impedance signal amplifier operably receiving said blood flow impedance signal from the patient; and a computer operably processing said electrocardiographic signal and said blood flow impedance signal and operably associated with the fluid distribution device for controlling distribution of compressed fluid to said plurality of inflatable members based on said processed electrocardiographic signal and blood flow impedance signal. 2. The external counterpulsation apparatus of claim 1, wherein said amplifier-filter circuit includes a low-pass differential amplifier and a band-pass filter for amplifying and filtering said electrocardiographic signal received from the patient. 3. The external counterpulsation apparatus of claim 1, wherein said computer detects a QRS wave from said electrocardiographic signal. 4. The external counterpulsation apparatus of claim 1, wherein said computer performs adaptive processing of said impedance blood flow signal. 5. The external counterpulsation apparatus of claim 4, wherein said computer uses an impedance reference signal to adaptively process said impedance blood flow signal. 6. The external counterpulsation apparatus of claim 1, wherein said computer determines electrocardiographic characteristic points from a group comprising: aortic valve closure, diastolic amplitude and systolic amplitude. 7. The external counterpulsation apparatus of claim 1, further comprising a drive circuit electrically controlled by said computer to inflate and deflate said plurality of inflatable members. 8. The external counterpulsation apparatus of claim 1, further comprising a pulse transducer electrically connected to said computer and operably detecting a pulse wave. 9. The external counterpulsation apparatus of claim 8, further comprising a pressure transducer electrically connected to said computer for detecting a maximum arterial pressure. 10. The external counterpulsation apparatus of claim 9, wherein said computer processes said pressure and pulse signals. 11. The external counterpulsation apparatus of claim 10, wherein said computer controls counterpulsation based on said processed pressure and pulse signals. 12. The external counterpulsation apparatus of claim 10, wherein said computer calculates oxygen saturation based on said proc... | Vasomedical, Inc. | A61B005/00
US06852085 | B2 | 2005-02-08 | Fever alarm system | 2003-01-20 | A body temperature measurement device includes a unit that continually measures body temperature and transmits the measurement through an RF transmitter to a display unit. The display unit includes an RF receiver, a processor, and a display that shows the temperature. The display unit includes an adjustable threshold alarm circuit that turns on an alarm whenever the temperature rises above a defined threshold. | 1. A method of calculating body temperature, the method comprising: contacting a patient's skin with a temperature sensing unit; measuring skin temperature using the temperature sensing unit; obtaining a plurality of ambient temperature measurements over a time period substantially before measuring the skin temperature, the plurality of ambient temperature measurements obtained while the sensing unit is in contact with the skin; and correlating at least the measured skin temperature and the plurality of ambient temperature measurements to a body temperature using empirical data stored in look-up tables. 2. The method of claim 1, wherein the plurality of ambient temperature measurements comprises a history of changes in ambient temperature. 3. A temperature measurement system comprising: a sensing unit configured to be attached in contact with the skin of a patient, wherein the sensing unit comprises a first transmitter configured to transmit a first signal carrying data related to a temperature of the patient; an auditory sensing unit comprising a microphone and an amplifier, the auditory sensing unit configured to collect sound and to transmit an audio signal corresponding to the sound; an intermediate receiving and transmitting unit configured to receive the first signal and further configured to transmit a second signal carrying data related to the temperature of the patient wherein the data carried by the second signal is based at least upon the data carried by the first signal, the intermediate receiving and transmitting unit comprising the auditory sensing unit; and a monitoring unit configured to receive the second signal and the audio signal, and further configured to display the temperature of the patient based at least upon the data carried by the second signal, the monitoring unit comprising a speaker configured to reproduce the sound in response to the audio signal. 4. The system of claim 3, wherein the data carried by the second signal comprises the data carried by the first signal. 5. The system of claim 3, wherein the data carried by the first signal comprises the temperature of the patient. 6. The system of claim 3, wherein the data carried by the second signal comprises the temperature of the patient. 7. The system of claim 3, wherein the intermediate receiving and transmitting unit is configured to transmit the second signal over a greater distance than the first transmitter is configured to transmit the first signal. 8. The system of claim 3, further comprising a processing unit configured to determine the temperature of the patient. 9. The system of claim 8, wherein the sensing unit comprises the processing unit. 10. The system of claim 8, wherein the intermediate receiving and transmitting unit comprises the processing unit. 11. The system of claim 8, wherein the monitoring unit comprises the processing unit. 12. A method of calculating a body temperature of a patient, the method comprising: measuring a plurality... | Eliahu Rubinstein | A61B005/00
US06853856 | B2 | 2005-02-08 | Diagnostic imaging interventional apparatus | 2001-11-21 | A medical imaging system for conducting an image-guided medical procedure on a subject and a method for performing the same is provided. The system includes a medical imaging apparatus, such as a CT scanner, magnetic resonance imaging system, or ultrasonic imaging system, etc., for obtaining volumetric images of the subject. Through intervention planning techniques, an interventional procedure on a subject using the volumetric images is determined. A mechanical arm assembly disposed in proximity to the medical imaging apparatus carries out the interventional procedure. The mechanical arm assembly includes a base support, a distal end, a plurality of arm segments, and a plurality of joints between the arm segments for carrying out the interventional procedure. An end-effector is disposed at the distal end of the mechanical arm assembly. The end-effector includes gripping means for selectively gripping and releasing a surgical instrument during the interventional procedure. | 1. A medical imaging system for conducting an image-guided medical procedure on a subject, the system comprising: a medical imaging apparatus for obtaining volumetric images of the subject; means for planning an interventional procedure on a subject using the volumetric images; a mechanical arm assembly disposed in proximity to the medical imaging apparatus, the mechanical arm assembly comprising a base support, a distal end, a plurality of arm segments, and a plurality of joints between the arm segments for carrying out the interventional procedure; and an end-effector disposed at the distal end of the mechanical arm assembly, the end-effector comprising gripping means for selectively gripping a surgical instrument during the interventional procedure with a gripping force ranging from zero to a force which prevents relative movement between the gripping means and the surgical instrument wherein the end-effector further comprises; a first finger portion having a first gripping surface; a second finger portion having a second gripping surface, the first and second gripping surfaces being opposed to one another for applying a gripping force to the surgical instrument; a first surgical instrument guide disposed on the first finger portion and extending towards the second finger portion; and a second surgical instrument guide disposed on the second finger portion end extending towards the first finger portion. 2. A medical imaging system according to claim 1 further comprising incremental movement means for incrementally inserting the surgical instrument along a trajectory into the subject. 3. A medical imaging system according to claim 2 wherein the trajectory is linear. 4. A medical imaging system according to claim 1 wherein the gripping force has a magnitude that allows the surgical instrument to be manually inserted into the subject. 5. A medical imaging system according to claim 1 wherein the first surgical instrument guide applies a first force to the surgical instrument in a direction perpendicular to the first gripping surface and the second surgical instrument guide applies a second force to the surgical instrument in a direction perpendicular to the second gripping surface. 6. A medical imaging system according to claim 5 wherein the first force and the second force are substantially zero. 7. A method of conducting an image-guided medical procedure on a subject, the method comprising: generating at least one volumetric image of the subject; planning an interventional procedure on the subject using the at least one volumetric image; gripping a surgical instrument with an end-effector, the end-effector being disposed at a distal end of a mechanical arm assembly; moving the surgical instrument into the subject along a trajectory in accordance with the planned interventional procedure using the mechanical arm assembly; and releasing the surgical instrument wherein the step of gripping comprises the stem of: applying a gripping force to ... | Koninklijke Philips Electronics N.V. | A61B005/05 A61B019/00
US06849049 | B2 | 2005-02-01 | Patient monitor and method of using same | 2003-02-21 | A patient monitoring apparatus for quantatively measuring a physiological characteristic of a patient. A first patient interface communicates with an airway of a patient such that substantially all gas inhaled and exhaled by the patient passes through the first patient interface. One or more vent elements associated with the first patient interface communicate the first patient interface with an ambient atmosphere so that a pressure differential is created between the pressure in the first patient interface and the pressure of the ambient atmosphere. A sensor communicates with the first patient interface and measures a fluid characteristic resulting from this pressure differential and outputs a first signal indicative of that characteristic. The output from the sensor is used alone, or in combination with the output from other sensors that detect other physiological characteristics, to provide a variety of information about the patient. | 1. A patient monitoring apparatus, comprising: a patient interface adapted to be located at an airway of a patient such that substantially all gas passing through the airway passes through the patient interface; at least one vent element associated with the patient interface to communicate a portion of gas passing through the patient interface with an ambient atmosphere, thereby creating a pressure differential between a pressure within the patient interface and a pressure of ambient atmosphere; a sensor operatively coupled to the patient interface and adapted to measure a fluid characteristic resulting from the pressure differential, wherein the sensor outputs a signal indicative of the fluid characteristic; an oxygen source; a conduit connecting the oxygen source to the patient interface to provide a flow of oxygen from the oxygen source to the airway of such a patient; and a processing unit, receiving the signal, and accounting for an offset in the signal caused by the flow of oxygen to the patient interface. 2. The apparatus of claim 1, wherein the processing unit determines a quantitative value for a physiological characteristic of such a patient based on the signal. 3. The apparatus of claim 1, wherein the patient interface is a nasal cannula or a mask. 4. The apparatus of claim 1, wherein the sensor is 1) an airflow sensor, and the fluid characteristic measured by the sensor is a rate of flow of gas passing through the sensor, or 2) a pressure sensor, and the fluid characteristic measured by the sensor is a pressure within the patient interface. 5. The apparatus of claim 1, wherein the oxygen source is an oxygen storage system or an oxygen generating system. 6. A patient monitoring method, comprising the steps of: locating a patient interface at an airway of a patient such that substantially all gas passing through the airway passes through the patient interface, wherein the patient interface includes at least one vent element associated therewith that communicates a portion of gas passing through the patient interface with an ambient atmosphere, thereby creating a pressure differential between a pressure within the patient interface and a pressure of ambient atmosphere; communicating a flow of oxygen from an oxygen source to the airway of such a patient; passing a flow of gas from the patient interface to ambient atmosphere across the vent element to create the pressure differential; measuring a fluid characteristic resulting from the pressure differential; and accounting for an offset a measurement of the fluid characteristic caused by the flow of oxygen to the patient interface. 7. The method of claim 6, further comprising determining a quantitative value for a physiological characteristic of such a patient based on the fluid characteristic. 8. The method of claim 6, wherein the patient interface is a nasal cannula or a mask. 9. The method of claim 6, wherein the measuring step is accomplished using 1) an airflow sensor, and t... | RIC Investments, Inc. | A61B005/08 A62B007/00 A62B009/02 A62B018/02
US07691070 | B2 | 2010-04-06 | Apparatus for monitoring the presence of secretions in the respiratory system of a patient | 2002-11-12 | An apparatus for monitoring the presence of secretions in an artificial respiratory system comprises at least one sensing element (20) to detect waves generated by said secretions and output a main signal (50), representative of at least one main parameter characteristic of the waves; a first processing block (30) connected downstream of said first sensing element (20), is set to input the main signal (50) and to generate a corresponding main output alarm signal (51), in the case in which the main parameter has a greater value than a predetermined threshold value. | 1. An apparatus for monitoring the presence of secretions in the respiratory system of a patient provided with a respiratory prothesis, having at least one tubular duct consisting of a first portion at least partly insertable in the patient's orotracheal cavity and of a second portion to be positioned externally of the tracheal cavity, further comprising: at least one sensing element associated with the tubular duct for detecting waves generated by said secretions and outputting a main signal, representative of at least one main parameter characteristic of said waves, said main signal being defined by one or more spectral components, each having a respective amplitude;a processing block, connected downstream of said sensing elements for receiving said main signal as an input and generating a corresponding main output alarm signal, when said main parameter has a value greater than a predetermined threshold value,wherein the sensing element is positioned in a housing located in a sound-proofing wall of the tubular duct. 2. An apparatus as claimed in claim 1, wherein said sensing element comprises an acoustic detector, capable of detecting said waves, which waves comprise acoustic vibrations generated by said secretions and propagating through the gases present in said duct. 3. An apparatus as claimed in claim 2, wherein said acoustic detector is a microphone of the electret type. 4. An apparatus as claimed in claim 1, wherein said main parameter consists of the amplitude of said waves. 5. An apparatus as claimed in claim 4, wherein the amplitude of said main signal is a function of said main parameter. 6. An apparatus as claimed in claim 5, wherein the amplitude of said main signal is proportional to said main parameter. 7. An apparatus as claimed in claim 1, wherein said processing block comprises a filtering element capable of amplitude-filtering said main signal and generating the main output alarm signal when at least one of the spectral components of the main signal has a greater amplitude than said threshold value. 8. An apparatus as claimed in claim 1, wherein said tubular duct further comprises a union element interposed between said first and second portions. 9. An apparatus as claimed in claim 1, wherein said sensing element is positioned close to the second portion of the duct. 10. An apparatus as claimed in claim 8, wherein said sensing element is positioned on said union element. 11. An apparatus for monitoring the presence of secretions in the respiratory system of a patient provided with a respiratory prothesis, having at least one tubular duct consisting of a first portion at least partly insertable in the patient's orotracheal cavity and of a second portion to be positioned externally of the tracheal cavity, further comprising: a first sensing element associated with the tubular duct for detecting waves generated by said secretions and outputting a main signal, representative of at least one main parameter characteristic ... | Cristina Madrignani | A61B005/08
US07221976 | B2 | 2007-05-22 | Analysis of the alternans cycle to cycle and/or the variability of the ventricular repolarization wave in an ECG signal | 2004-06-10 | A device for the analysis of the alternans cycle to cycle and/or the variability of the ventricular repolarization wave in an ECG signal. This device extracts from an ECG signal, for each cardiac beat, a temporal segment of T samples of the ventricular repolarization wave, considered as from a moment t following a predetermined temporal origin. The T samples for B consecutive beats are aggregated and a local variance factor is evaluated. The square root of the local variance is obtained and weighted by a factor of local alternans. The device delivers at the output an index of alternans and variability TVarb function, for a given beat, local variance factor weighted by the factor of local alternans. | 1. A device for the analysis of the cycle to cycle alternans and/or the variability of the ventricular repolarisation wave in an ECG signal which includes a series of cardiac beats each beat having a ventricular repolarization wave for assessing cardiac instability, comprising: means for extracting from an ECG signal, for each cardiac beat, a temporal segment of T samples of the ventricular repolarisation wave, considered as from a moment t following a predetermined temporal origin;means for memorizing said extracted T samples for B consecutive beats considered starting from the b beat of ECG signal, so as to select and memorize a two-dimensional aggregate of T×B contiguous samples of signal in time-beats space;means for calculating a local variance factor of the ventricular repolarisation wave, representative of a measurement of the variance of the signal level of the samples inside said aggregate; andweighting means operable: to detect and count alternans cycle to cycle of the ventricular repolarization wave on B beats of the aggregate,to weight the local variance factor by a factor of local alternans variable between a minimum, corresponding to a complete absence of detection of alternans on the beats of the aggregate, and a maximum, corresponding to a detection of a permanent and recurring alternans on all the beats of the aggregate, andto deliver at the output an index of alternans and variability function wherein for a given beat, said local variance factor is weighted by the factor of local alternans. 2. The device of claim 1, wherein said factor of local alternans further compromises a factor comprising a square root of the local variance factor. 3. The device of claim 1, in wherein said weighting means further comprises: means for calculating the factor of local alternans for a predetermined plurality of temporal sub-segments of different durations and different origins within said aggregate;means for selecting among said sub-segments a sub-segment for which the corresponding factor of local alternans is a maximum; andmeans for weighting said local variance factor corresponding to the selected sub-segment by said maximum factor of local alternans. 4. The device of claim 3, wherein said factor of local alternans further compromises a factor comprising a square root of the local variance factor. 5. The device of claim 1, wherein said weighting means further comprises means for calculating said factor of local alternans based upon a research and quantification of the repetition of a preset alternans pattern inside the aggregate, for the same position of the sample in the temporal segment. 6. The device of claim 5 wherein said weighting means further comprises means for calculating the factor of local alternans based upon a research and counting of the consecutive changes of sign of derivative from the signal in the field of the beats, for the same position of the sample in the temporal segment. 7. The device of claim 1, further compri... | - | A61B005/04 A61N001/37
US07846095 | B2 | 2010-12-07 | Atraumatic sensor lead assemblies | 2004-08-17 | The invention is directed to lead configurations for sensors that allow for less invasive sensor replacement procedures. In one configuration, a sensor lead assembly includes an outer lead body and an inner lead including a sensor such as an electrochemical glucose sensor. The inner lead can be positioned in an inner conduit of the outer lead body. The outer lead body may be substantially permanently implanted in the patient, and the inner lead can be implanted through the inner conduit of the outer lead body. Once the sensor of the inner lead has worn out or otherwise exhausted its useful life, the inner lead can be removed, and a new inner lead can be implanted in place of the old inner lead. | 1. An implantable assembly, comprising: an implantable medical device housing including a channel within a connector module having an opening, and an electrical contact being housed within the channel proximal to the opening;an outer lead body including a proximal end, a distal end, and a conduit extending longitudinally from the proximal end to the distal end; andan inner lead including a first end, a second end, a plurality of sensors, and a plurality of electrical contacts; the plurality of sensors being positioned in proximity to the second end of the inner lead and electrically coupled to corresponding electrical contacts of the inner lead and the plurality of electrical contacts of the inner lead being positioned in proximity to the first end;wherein the opening of the channel is adapted for mechanical engagement of the proximal end of the outer lead body and for passage of the inner lead into the channel; anda lateral window opening formed in the outer lead body and positioned in proximity to the distal end of the lead body; wherein the plurality sensors of the inner lead includes a first sensor being longitudinally aligned with the window opening; andwherein the inner lead slideably engages the channel and the conduit of the outer lead body and at least a first one of the plurality of electrical contacts of the inner lead electrically couples to the electrical contact housed within the channel; andwherein the sensor is a glucose sensor. 2. The implantable assembly of claim 1, wherein the glucose sensor is an electrochemical sensor or an optical sensor. 3. An implantable assembly, comprising: an implantable medical device housing including a channel within a connector module having an opening, and an electrical contact being housed within the channel proximal to the opening;an outer lead body including a proximal end, a distal end, and a conduit extending longitudinally from the proximal end to the distal end; andan inner lead including a first end, a second end, a plurality of sensors, and a plurality of electrical contacts; the plurality of sensors being positioned in proximity to the second end of the inner lead and electrically coupled to corresponding electrical contacts of the inner lead and the plurality of electrical contacts of the inner lead being positioned in proximity to the first end;a lateral window opening formed in the outer lead body and positioned in proximity to the distal end of the outer lead body; anda rotatable structure within the medical device housing and coupled to the inner lead;wherein the opening of the channel is adapted for mechanical engagement of the proximal end of the outer lead body and for passage of the inner lead into the channel;wherein the plurality sensors of the inner lead includes a first sensor being longitudinally aligned with the window opening;wherein the inner lead slideably engages the channel and the conduit of the outer lead body and at least a first one of the plurality of electrical... | Medtronic, Inc. | A61B005/00 A61B005/05
US07229421 | B2 | 2007-06-12 | Catheter deployment device | 2003-12-15 | An apparatus for deploying a needle within a lumen is provided. The apparatus includes a housing having a threaded bushing radially disposed therein. The bushing rigidly couples with a nose cone having a guide tip disposed at an end opposite the bushing for penetrating an arterial wall of a lumen. During operation, a user incrementally advances the bushing within the housing, thereby incrementally advancing the guide tip into the lumen. The nose cone also includes a flex guide having a slot configuration which couples with the guide tip which deploys into the lumen along with the guide tip. | 1. A device for advancing a guide tip associated with a catheter into a lumen, the device comprising: a housing coupled with the catheter, the housing comprising a bushing disposed therein;an inner key disposed within the bushing, the inner key being capable of advancing within the bushing; anda biasing member disposed within the bushing, the biasing member aiding with advancing the inner key within the bushing to advance the guide tip into the lumen. 2. The device as recited in claim 1, wherein the biasing member and the inner key are coaxial. 3. The device as recited in claim 1, wherein the inner key is coupled to the guide tip and advancing of the inner key within the bushing advances the guide tip into the lumen. 4. The device as recited in claim 3, the device further comprising a firing mechanism cooperating with the biasing member, the firing mechanism provides for automated deployment of the guide tip into the lumen. 5. The device as recited in claim 4, wherein the firing mechanism comprises a key having at least two keyholes through which the inner key can extend, the first keyhole having a diameter smaller than the inner key to prevent decompression of the biasing member and advancement of the inner key within the bushing and the second keyhole having a diameter larger than the inner key keyhole to allow decompression of the biasing member and advancement of the inner key within the bushing. 6. The device as recited in claim 5, wherein the firing mechanism further comprises a safety pin coupled to the key such that when the safety pin is in a first position, the key is restricted from moving relative to the inner key, and when the safety pin is in a second position, the key can move relative to the inner key. 7. A device for advancing a guide tip into a lumen, the device comprising: a housing having an actuator disposed therein;a button operatively associated with the actuator, compression of the button incrementally advancing the actuator in the housing; andan inner key coupled with the actuator, the inner key advancing as the actuator advances. 8. The device as recited in claim 7, wherein the guide tip advances into the lumen as the inner key and the actuator advance within the housing. 9. The device as recited in claim 7, the device further comprising at least one handle. 10. The device as recited in claim 7, the device further comprising a port to receive fluid during use of the device to minimize the presence of air and to flush out the catheter before use. 11. The device as recited in claim 7, the device further comprising a rotatable knob operatively associated with the guide tip, wherein rotation of the knob rotates the guide tip. 12. The device as recited in claim 7, the device further comprising a compressible spring operatively associated with the inner key and the actuator, the spring maintaining the inner key and the actuator in a fixed, non-deployed position when the button is in an uncompressed position. 13. Th... | Abbott Laboratories | A61B005/00 A61M025/00
US07519414 | B2 | 2009-04-14 | Method and apparatus for visualization of 2D/3D fused image data for catheter angiography | 2004-06-03 | In an image post-processing method and apparatus for 3D visualization of 2D/3D fused image data for use in catheter angiography in an endovascular interventional procedure, upon forward movement of a micro-catheter through blood vessel in the interventional procedure, x-ray images are acquired from different projection directions and are subjected to a pattern recognition algorithm for edge-based segmentation of the image regions filled by the micro-catheter, with all remaining image regions being masked out. The segmented projection exposures are prepared by a 3D reconstruction algorithm to obtain an image data set for (pseudo-) three-dimensional representation of the micro-catheter. This image data set are intraoperatively registered and fused with an image data set acquired from an angiographic pre-examination for three-dimensional visualization of the vessel topography. The reconstructed 3D representation of the catheter is mixed into the three-dimensionally prepared representation of endovascular blood vessel sections to be treated. | 1. A method for visualizing 2D/3D fused image data for catheter angiography, comprising the steps of: obtaining contrast agent-intensified angiographic 2D data of blood vessels of a patient from at least two different projection directions;generating a 3D visualization of a vessel topography of said blood vessels from said angiographic 2D data;acquiring a plurality of x-ray images of the subject respectively from at least two different projection directions with a micro-catheter inserted in the subject;generating a 3D reconstruction from said x-ray images for three-dimensional visualization of the micro-catheter; andmixing the 3D visualization of the micro-catheter into the 3D visualization of the vessel topography. 2. A method as claimed in claim 1 executing a pattern recognition for edge-based segmentation of image regions filled by said micro-catheter and masking out all remaining image regions. 3. A method as claimed in claim 1 comprising calculating a semitransparent 3D representation of said micro-catheter. 4. A method as claimed in claim 3 comprising employing an alpha blending technique for generating said semitransparent representation. 5. A method as claimed in claim 1 comprising calculating Cartesian spatial coordinates of said micro-catheter in each 3D reconstruction of said x-ray images, and blending said coordinates into the three-dimensional visualization of the vessel topography. 6. A method as claimed in claim 1 comprising detecting a path of movement of said micro-catheter through said blood vessels during an endovascular interventional procedure, and mixing said path into said 3D visualization of the vessel topography. 7. A method as claimed in claim 1 comprising generating 3D contrast images and using said 3D contrast images for calculating endoluminal perspectives in different portions of said blood vessels for virtual angioscopy. 8. An apparatus for angiographic representation of blood vessels comprising: a micro-catheter adapted for insertion in a subject for injecting an x-ray contrast agent into blood vessels in the subject;a digital angiography system adapted for interaction with the patient for acquiring x-ray contrast images of the blood vessels from different projection directions, said digital angiography system obtaining contrast agent-intensified angiographic 2D data of said blood vessels from at least two different projection directions and acquiring x-ray images from at least two different projection directions with the micro-catheter inserted in the patient;a computer for constructing a 3D visualization of a vessel topography of said blood vessels from said angiographic 2D data and for generating a 3D reconstruction of the micro-catheter from said x-ray images, and for mixing the 3D reconstruction of the micro-catheter into the 3D visualization of the vessel topography in a fused image; anda display for displaying said fused image. | Siemens Aktiengesellschaft | A61B005/00
US07384409 | B2 | 2008-06-10 | Disposable cassette | 2004-06-30 | A disposable cassette that is configured as a replaceable component of an analysis instrument has integrated therein a sample inlet and fluid paths. At least one container with a liquid, for example a calibration fluid, and at least one waste container are integrated in the disposable cassette. | 1. A disposable cassette as a replaceable component of an analysis instrument, comprising an integrated configuration of least one sample inlet port, at least one membrane pump, valves, a measurement path and fluid paths, at least one container with a liquid, at least one waste container, and a flushing passage in communication with the liquid container and the waste container via the fluid paths, the flushing passage having an inlet opening at a proximal end of the sample inlet port. 2. The disposable cassette in accordance with claim 1, wherein the cassette includes at least two containers with calibration fluid. 3. The disposable cassette in accordance with claim 1, wherein the sample inlet port is closable by a slider. 4. The disposable cassette in accordance with claim 3, wherein the sample inlet port is closable via a plastic flap which is hinged via a film hinge and which can be pressed sealingly with a rim of the port via the slider. 5. The disposable cassette in accordance with claim 1, wherein an interior of the sample inlet port is lined with a flexible plastic material. 6. The disposable cassette in accordance with claim 1, wherein the sample inlet port has a passage which broadens slightly conically, adjoins a first fluid path leading into the cassette that is a passage with a narrow lumen, and is adjoined by a cylindrical connection that is configured to communicate with a luer connector. 7. The disposable cassette in accordance with claim 1, further comprising actuators that are arranged in a region of the fluid paths. 8. The disposable cassette in accordance with claim 7, wherein the actuators are membrane pumps or valves. 9. The disposable cassette in accordance with claim 1, wherein the cassette includes all fluid paths required for multiple measurements. 10. The disposable cassette in accordance with claim 1, wherein the cassette has no outlets. 11. The disposable cassette in accordance with claim 1, wherein the disposable cassette is flushable. 12. The disposable cassette in accordance with claim 11, wherein the flushing is effected through the flushing passage inlet opening. 13. The disposable cassette in accordance with claim 1, wherein the liquid is a calibration fluid. 14. The disposable cassette in accordance with claim 1, wherein the containers are pouches. 15. The disposable cassette in accordance with claim 14, wherein the pouches are constructed of multilayer aluminum foil. 16. A disposable cassette that is a replaceable component of an analysis instrument, comprising an integrated configuration of a sample inlet port having a cylindrical connection that is configured to receive a luer connector, a membrane pump, a valve, a measurement path, a plurality of fluid paths, a calibration fluid container, a waste container, and a flushing passage in communication with the waste container via the fluid paths, the sample inlet port being closable in a liquid-tight manner and the flushing passage having an inlet... | Fresenius Medical Care Deutschland GmbH | A61M001/00
US07867171 | B2 | 2011-01-11 | Management of gastro-intestinal disorders | 2004-02-20 | Methods of determining gastro-intestinal conditions by performing a succession of breath tests or others tests, particularly for determining the gastric emptying or gastric accomodation condition of a subject. Methods of performing successive gastric emptying tests with different test meals are also presented, enabling the gastric accommodation to be determined. The effects of different test means on the results is presented. Novel substrates for use in such tests are suggested, including the use of micro-encapsulation. Breath tests for the detection of bacterial overgrowth, lactose intolerance and combinations thereof are presented. | 1. A method of determining at least a first and a second gastro-intestinal condition in a subject, the method comprising: administering to said subject a test meal comprising a labeled marker whose by-products are absorbed and exhaled in breaths of said subject after exit from the stomach of said subject;performing on said subject a breath test indicative of at least one of the first and the second gastro-intestinal conditions; andautomatically determining the first and the second gastro-intestinal conditions in said subject based on the same meal. 2. A method according to claim 1 and wherein at least one of said first and said second gastro-intestinal conditions comprises at least one of dyspepsia and irritable bowel syndrome. 3. A method according to claim 1 and wherein at least one of said first and said second gastro-intestinal conditions comprises at least one of a gastric emptying disorder, a gastric accommodation disorder, and a Helicobacterpylori infection. 4. A method according to claim 1 and wherein at least one of said first and said second gastro-intestinal conditions comprises at least one of a sugar malabsorption disorder, a bacterial overgrowth, a gastric emptying disorder, and an orececal transit time disorder. 5. A method according to claim 4 and wherein said sugar malabsorption disorder is at least one of lactose intolerance, fructose, intolerance, sucroseintolerance and maltose intolerance. 6. A method according to claim 1, wherein a type of the breath test indicative of the second gastro-intestinal condition is selected based on a result of the breath test indicative of the first gastro-intestinal condition. 7. A method according to claim 1, wherein said first gastro-intestinal condition comprises a gastric emptying disorder and said second gastro-intestinal condition comprises a gastric accommodation disorder. 8. A method according to claim 7, wherein said test meal comprises a liquid meal having a predetermined volume, at least one average gastric emptying characteristic of said meal for a large plurality of normal subjects being known, wherein determining said first gastro-intestinal conditions comprises determining at least one emptying characteristic of said meal from the stomach of the subject,and wherein determining said second gastro-intestinal conditions comprises determining the gastric accommodation of the subject according to the deviation between said at least one emptying characteristic of said meal from the stomach of said subject and said at least one average emptying characteristic of said meal for a large plurality of normal subjects. 9. A method according to claim 8, and wherein said predetermined volume is sufficient to cause gastric distension in said subject. 10. A method according to claim 8, and wherein said predetermined volume is at least 750 milliliters of liquid. 11. A method according to claim 8, and wherein said liquid meal has a gastric retention characteristic arising from at least one... | Exalenz Bioscience Ltd. | A61B005/00
US20050071192 | A1 | 2005-03-31 | Quick notation medical reference and record system and method of use | 2003-09-30 | A medical reference and record system and method for displaying known information pertaining to a medical disorder in a standardized format and integrating with it information from a patient to facilitate evaluation and treatment of the patient and improve communication of patient information from one health care practitioner to another. Presents reference information in ways useful for training of medical students, residents, and practitioners. A user can assess the relevance of presented information to a patient and customize the presented information to the patient. Reference information and fields for entry of patient data are combined in ways useful for multiple patients and for retention in a patient's medical record. The system and method may be implemented in printed or computerized formats. | 1. A method for facilitating the evaluation, diagnosis and treatment of a patient suspected of having a medical disorder, comprising: determining attributes of the patient and making a preliminary diagnosis based on the attributes that a patient has a particular medical disorder; selecting a source of information about the particular medical disorder; comparing the attributes of the patient to the information on the selected source of information; indicating a portion of the information from the selected source that matches or does not match an attribute of the patient; recording data identifying the patient; and simultaneously displaying the selected information, matching indicia and patient data. 2. The method of claim 1, wherein the information in the source about a medical disorder comprises at least one sign or symptom of the medical disorder, at least one test used to confirm or evaluate the medical disorder, and at least one treatment for the medical disorder. 3. The method of claim 1, wherein said source comprises a template containing information relating to one or more medical disorders and having a field for the entry of patient information. 4. The method of claim 3, wherein the template is a printed sheet. 5. The method of claim 4, wherein the sheet is erasable and reusable. 6. The method of claim 3, wherein the source is a computerized database and the template is a computer-generated visual display. 7. The method of claim 1, further comprising transmitting the selected information, matching indicia and patient data from a health care practitioner making the selection, indication or recordation to another health care practitioner or to the patient's medical record. 8. A method for managing patient medical information using a computer system having data storage means and a graphical user interface including a display, data input means, and a selection device, the method comprising: retaining in the storage means a database of information related to medical conditions; using the selection device to retrieve from the database information relating to a medical condition; using the data input means to enter patient data into the storage means; and simultaneously displaying the retrieved information and the patient data on the display. 9. The method of claim 8, further comprising displaying additional reference information not limited to the medical condition or patient data. 10. The method of claim 8, wherein the database comprises information on the etiologies of said medical conditions. 11. The method of claim 8, wherein the database comprises information on the signs or symptoms of the medical conditions. 12. The method of claim 11, wherein the displayed patient data and the retrieved medical condition information associates one of said signs or symptoms with the patient. 13. The method of claim 8, wherein the database comprises information on differential diagnoses of the medical conditions. 14. The method ... | - | G06F017/60 A61B005/00
US20050070809 | A1 | 2005-03-31 | System for regulating exercise and exercise network | 2004-09-27 | Disclosed is an automatic system for configuration, direction and recording of exercise program for an individual, based upon the attained heart rate of that person during an exercise period. Configuration data can be stored on an account accessible over a network. Configuration data can also be stored in an electronic device. The electronic device can provide information feedback to the user indicating the user's progress in a workout. In some embodiments the device can also send configuration commands to compatible exercise equipment according to heart rate or other exercise parameter. | 1. An exercise network, comprising: one or more sensors structured to transmit exercise related data signals; a portable receiver structured to accept the transmitted exercise related data signals, the portable receiver including a unique identifier; and a central repository storing one or more information accounts, at least one of the information accounts associated with the unique identifier. 2. The network of claim 1 wherein the portable receiver is coupled to the central repository through a communication network. 3. The network of claim 1 wherein the portable receiver stores an indicator of the received data signals. 4. The network of claim 1 wherein the portable receiver comprises a communication element structured to provide feedback information to a user. 5. The network of claim 4 wherein the communication element is a controllable light. 6. The network of claim 4 wherein the portable receiver further comprises codes that, when executed, cause the communication element to provide feedback information to the user about an instantaneous exertion level of the user. 7. The network of claim 1 wherein the exercise related data signals are related to a heart beat rate of an exerciser. 8. A communication network, comprising: a transmitter structured to transmit a signal related to an exercise parameter about a user; one or more uniquely identified electronic units structured to receive the transmitted signal and perform data operations on the received signal; a central server structured to store a plurality of user accounts, each account associated with one of the uniquely identified electronic units; and a network bridge coupled between the central server and the electronic unit. 9. The network of claim 8 wherein the transmitter transmits the signal related to the exercise parameter using a first protocol. 10. The network of claim 9 wherein the electronic unit transmits a signal to the central server using the first protocol. 11. The network of claim 9 wherein the electronic unit transmits a signal to the central server using a second protocol. 12. The network of claim 8 wherein the exercise parameter is a heart rate of the user. 13. The network of claim 12, further comprising a second transmitter structured to transmit environmental factors to the electronic unit. 14. An exercise monitor, comprising: a receiver structured to accept an exercise parameter signal about a user; a data memory structured to store a historical record of the received signals; a program memory structured to store codes that, when executed, cause the exercise monitor to interact with the user; a processor structured to execute the store codes and to generate interaction signals; a feedback mechanism structured to provide communication to the user based on the interaction signals; a user input; and a unique identifier. 15. The exercise monitor of claim 14 further comprising a data transmitter structured to transmit the unique identifier on a... | - | A61B005/02
US20050027173 | A1 | 2005-02-03 | Brain injury protocols | 2003-07-31 | In general, the invention is directed to techniques for managing health care protocols, and in particular, brain injury protocols, with a system that may be incorporated with a device such as a defibrillator, patient monitor, or other device. The system selects a brain injury protocol as a function of patient data received from an operator, or from a monitoring device, or both. Pursuant to the protocol, the system may present information, direct an operator to perform a task, determine a presumptive diagnosis, and control a therapy device. | 1. A method comprising: receiving data concerning a patient; and selecting a brain injury protocol as a function of the data. 2. The method of claim 1, further comprising receiving the data from an operator. 3. The method of claim 1, further comprising receiving the data from a monitoring device. 4. The method of claim 3, in which the data from the monitoring device comprises at least one of a heart rate, a pulse, a blood pressure, a carbon dioxide concentration, a blood oxygen concentration, a respiration, a blood velocity, an EEG, an ECG, and a body temperature. 5. The method of claim 1, in which the data comprise at least one of a physical condition of the patient, a mental condition of the patient and a complaint from the patient. 6. The method of claim 1, in which the brain injury protocol comprises one of an ischemic stroke protocol and a hemorrhagic stroke protocol. 7. The method of claim 1, further comprising controlling a therapy device according to the brain injury protocol. 8. The method of claim 7, in which the therapy device comprises one of a cooling device and a drug delivery device. 9. The method of claim 1, further comprising: presenting an operator with a task to be performed pursuant to the brain injury protocol; and receiving an acknowledgement from the operator that the task has been performed. 10. The method of claim 1, further comprising storing in an event log at least one of an action taken in the course of attending to the patient, a reception of the data from a monitoring device and a therapy delivered by a therapy device. 11. The method of claim 10, further comprising transmitting the event log to a remote unit. 12. The method of claim 1, further comprising: presenting a checklist to an operator pursuant to the brain injury protocol, the checklist requesting entry of additional data concerning the patient; and receiving the additional data from the operator. 13. The method of claim 12, further comprising controlling a therapy device as a function of the additional data. 14. The method of claim 1, further comprising determining a presumptive diagnosis as a function of the data. 15. A method comprising: presenting a checklist to an operator, the checklist requesting entry of data concerning a neurological condition of a patient; receiving the data from the operator; receiving additional data concerning the patient from a monitoring device; and selecting a brain injury protocol as a function of the data. 16. The method of claim 15, in which the checklist comprises at least one of a Cincinnati Prehospital Stroke Scale, a Los Angeles Prehospital Stroke Screen, a Glasgow Coma Scale and a Hunt and Hess Scale for Subarachnoid Hemorrhage. 17. The method of claim 15, further comprising determining a presumptive diagnosis as a function of the data. 18. The method of claim 15, in which the data from the monitoring device comprises at least one of a heart rate, a pulse, a blood pressure, a carb... | - | A61B005/00 G06F017/60
US20050033200 | A1 | 2005-02-10 | Human motion identification and measurement system and method | 2003-08-05 | A system and method for classifying and measuring human motion senses the motion of the human and the metabolism of the human. A motion classification unit determines the motion type being carried out by the human and provides the motion classification information to an energy estimator and a health monitor. The energy estimator also receives the metabolism information and therefrom provides an estimate of energy expended by the human. The health monitor triggers an alarm if health related thresholds are traversed. The motion classification is also provided to a processing unit that in turn provides the data to a Kalman filter, which has an output that is provided as feedback to the motion classification unit, the energy estimator and health monitor. Altimeter, GPS and magnetic sensors may also be provided for monitoring the human motion, and initial input and landmark input data inputs are provided to the system. | 1. A human motion classification and measurement system, comprising: sensors for sensing a human; a motion classification unit connected to receive data from said sensors; an energy estimator unit connected to receive data from at least one of said motion classification unit and said sensors; and a Kalman filter connected to receive data from said motion classification unit and from said sensors, said Kalman filter having an output connected to said motion classification unit and said energy estimator unit so that said energy estimator unit is operable to identify an energy expenditure by the human. 2. A human motion classification and measurement system, comprising: sensors for sensing a human; an energy estimator unit and a health monitor unit connected to receive data from said sensors; and a Kalman filter connected to receive data from said sensors and having an output connected to said energy estimator unit and said health monitor unit so that said energy estimator outputs an estimate of energy expended by the human and so that said health monitor outputs an indication of health of the human. 3. A human motion classification and measurement system as claimed in claim 2, further comprising: an alarm connected to an output of said health monitor unit to indicate traversal of a threshold. 4. A human motion classification and measurement system, comprising: a personal status sensor for mounting on a human; motion sensors for mounting on a human; a motion classification unit connected to receive data from said motion sensors and generate therefrom a motion type indicator signal; and an output unit connected to said personal status sensors and to receive said motion type indicator signal, said output unit providing an output indicating a status of human activity of the human. 5. A human motion classification and measurement system as claimed in claim 4, wherein said output unit includes an energy estimator unit operable to provide an estimate of energy expended by the human and a health monitor unit operable to activate an alarm upon traversal of a health threshold. 6. A human motion classification and measurement system as claimed in claim 4, wherein said personal status sensor includes at least one of a heart rate sensor and a respiration sensor and a hydration sensor. 7. A human motion classification and measurement system as claimed in claim 4, wherein said motion sensors are inertial sensors including gyroscopic sensors and accelerometers. 8. A human motion classification and measurement system as claimed in claim 4, further comprising: an altimeter for mounting on the human and having an output connected to said motion classification unit; and a magnetic sensor for mounting on the human and having an output connected to said motion classification unit. 9. A human motion classification and measurement system as claimed in claim 4, further comprising: a filter connected to receive data from said motion classification unit... | - | A61B005/103 A61B005/11
US20050065430 | A1 | 2005-03-24 | Methods of cardiothoracic imaging - (MET-30) | 2004-07-09 | Methods for imaging stationary targets, including thrombi, are disclosed. The methods allow the imaging of stationary targets in areas of the body subject to physiologic motion. | 1. A method for determining the presence or absence of a stationary target in a bodily location of an animal, said bodily location subject to physiologic motion, said method comprising: a) administering a MRI contrast agent to said animal, said MRI contrast agent capable of binding to said stationary target; b) allowing said MRI contrast agent to bind to said stationary target; and c) acquiring one or more MR images of said bodily location, wherein said acquisition of said one or more MR images is capable of reducing motion artifacts in said one or more MR images. 2. The method of claim 1, wherein said physiologic motion is periodic motion. 3. The method of claim 2, wherein said periodic motion is due to respiratory motion or cardiac motion of said animal. 4. The method of claim 1, wherein said physiologic motion is due to musculoskeletal motion of said animal. 5. The method of claim 3, wherein said physiologic motion is due to both respiratory and cardiac motion of said animal. 6. The method of claim 1, wherein said reduction of motion artifacts is achieved by acquiring MR data at a predetermined time during said animal's cardiac cycle. 7. The method of claim 1, wherein said reduction of motion artifacts is achieved by acquiring MR data during a predetermined period of said animal's respiratory cycle. 8. The method of claim 6, wherein said MR data acquisition at a predetermined time during said animal's cardiac cycle occurs by coordinating said MR data acquisition with a physiologic electrical or pressure signal of said animal. 9. The method of claim 8, wherein said physiologic electrical or pressure signal is selected from the group consisting of an ECG signal, a heartbeat, and a pulse of said animal. 10. The method of claim 8, wherein said pressure signal of said animal is detected using an acoustic technique, an ultrasound technique, or a transducer. 11. The method of claim 9, wherein said physiologic signal is an ECG signal, and wherein said MR data acquisition occurs during mid- or late-diastole of said ECG signal. 12. The method of claim 7, wherein said acquisition of MR data during a predetermined period of said animal's respiratory cycle occurs by coordinating said MR data acquisition with a location of said animal's diaphragm, liver, or lung. 13. The method of claim 12, wherein said location of said diaphragm, liver, or lung is determined using a MR navigator, a tracking MR navigator, high speed MR projection images, or full MR images. 14. The method of claim 7, wherein said predetermined period of said respiratory cycle is determined by using a respiratory bellows. 15. The method of claim 7, wherein said predetermined period of said animal's respiratory cycle is the end of expiration. 16. The method of claim 7, wherein said predetermined period of said animal's respiratory cycle is a breath-hold of said animal. 17. The method of claim 1, wherein said one or more MR images are acquired using a contrast-e... | - | A61B005/05
US20050059870 | A1 | 2005-03-17 | Processing methods and apparatus for monitoring physiological parameters using physiological characteristics present within an auditory canal | 2004-08-25 | Methods and apparatus for monitoring at least one physiological parameter of an animal from one or more physiological characteristics present within an auditory canal of the animal. Physiological parameters are measured by sensing at least one physiological characteristic present within the auditory canal of the animal, the at least one physiological characteristic associated with a physiological parameter, and processing the at least one sensed physiological characteristic at a device positioned remotely from the auditory canal to determine the physiological parameter. | 1. An apparatus for monitoring at least one physiological parameter of an animal from one or more physiological characteristics present within an auditory canal of the animal, the animal having a head with an ear, the ear including the auditory canal, the apparatus comprising: a conductor portion having a first end and a second end, the first end configured for positioning within the auditory canal of the animal, the conductor portion configured to conduct one or more physiological characteristics present within the auditory canal from the first end to the second end when the first end is positioned within the auditory canal; a processor portion coupled to the second end of the conductor portion, the processor portion configured to receive the one or more physiological characteristics from the second end of the conductor portion and to process the one or more received physiological characteristics to monitor at least one physiological parameter. 2. The apparatus of claim 1, wherein the ear further includes an auricle adjacent the auditory canal and wherein the processor portion is configured for placement at least partially between the auricle of the ear and the head of the animal. 3. The apparatus of claim 1, wherein the conductor portion is disposable and is removably coupled to the processor portion. 4. The apparatus of claim 1, wherein the conductor portion is at least one of (i) flexible or (ii) moldable. 5. The apparatus of claim 1, wherein the first end of the conductor portion includes at least one sensor that senses at least one of the one or more physiological characteristics and generates electrical signals corresponding to the at least one sensed physiological characteristic; and wherein the conductor portion further comprises a wire extending between the first and second ends to conduct the at least one sensed physiological characteristic from the first end to the second end as the generated electrical signal. 6. The apparatus of claim 1, wherein the conductor portion further comprises: a wire extending between the first end and the second end to conduct one or more electrical signals. 7. The apparatus of claim 1, wherein the conductor portion further comprises: an acoustic tube extending between the first end and the second end. 8. The apparatus of claim 7, wherein the processor portion further comprises a microphone coupled to the acoustic cable. 9. The apparatus of claim 7, wherein the processor portion further comprises a speaker coupled to the acoustic tube. 10. The apparatus of claim 1, wherein the conductor portion further comprises: a fiber optic cable extending between the first end and the second end. 11. The apparatus of claim 10, wherein the processor portion further comprises: an oximetry sensor coupled to the fiber optic cable. 12. The apparatus of claim 1, wherein the processor portion further comprises: an accelerometer. 13. The apparatus of claim 1, wherein the processor portion compris... | - | A61B005/00 A61B005/11 A61B010/00
US20050059877 | A1 | 2005-03-17 | Imaging table support surface | 2004-08-31 | A radiolucent patient surgical support surface is provided the support surface having voids or areas of reduced support surface thickness adjacent an intended surgical field to allow reduction of the amount of X-ray energy or other imaging energy needed to produce an image of the procedure field and for observation by medical personnel. | 1. A generally radio-opaque support surface for holding the body of a patient thereon during imaging of the patient the surface comprising: at least one area of radiolucence positioned on said support to be adjacent to an area of the body which is the locus of a medical procedure. 2. The support as claimed in claim 1 wherein said area of radiolucence comprises a void in said support. 3. The surface as claimed in claim 2 wherein said void is defined by an edge comprising a curved surface. 4. The surface as claimed in claim 2 wherein said void is defined by an edge comprising a chamfered surface. 5. The surface as claimed in claim 1 wherein said area of radiolucence comprises an area of reduced thickness of said support. 6. A support for holding the body of a patient thereon during imaging of the patient the surface comprising: a generally radiolucent support comprising a top surface and a bottom surface; and at least one area of increased radiolucence on said support said area being positioned to be adjacent to an area of the body upon which a medical procedure is performed. 7. The surface as claimed in claim 6 wherein said area of increased radiolucence comprises a void in said support. 8. The surface as claimed in claim 6 wherein said area of increased radiolucence comprises a void in said top surface or said bottom surface. 9. The surface as claimed in claim 8 wherein said void is defined by an edge comprising a curved surface. 10. The surface as claimed in claim 8 wherein said void is defined by an edge comprising a chamfered surface. 11. The surface as claimed in claim 6 wherein said area of increased radiolucence comprises an area of reduced thickness of said support. 12. The surface as claimed in claim 6 wherein said medical procedure is a cardiovascular procedure. 13. The surface as claimed in claim 6 wherein said medical procedure is an angioplasty procedure. 14. The surface as claimed in claim 6 wherein said medical procedure is an angiography procedure. 15. The surface as claimed in claim 6 wherein said medical procedure is a femoral catheterization procedure. 16. The surface as claimed in claim 6 wherein said medical procedure is a cranial procedure. 17. The surface as claimed in claim 6 wherein said medical procedure is a cervical spine procedure. 18. The surface as claimed in claim 6 wherein said medical procedure is a thoracic spine procedure. 19. The surface as claimed in claim 6 wherein said medical procedure is a procedure on the shoulder girdle. 20. The surface as claimed in claim 6 wherein said medical procedure is a procedure on the abdomen. 21. A radiolucent support for holding the body of a patient thereon while conducting imaging of the patient comprising: a generally radiolucent top surface, a generally radiolucent bottom surface, at least one area of increased radiolucence on said radiolucent support, and a load supporting fame proximate to said at least one area of increased rad... | - | A61B005/05 A61B006/00
US06839579 | B1 | 2005-01-04 | Temperature indicating oximetry sensor | 2001-11-02 | A pulse oximetry sensor having a temperature indicator and a method of operating such a sensor to visually indicate to an operator the temperature of the sensor and hence a measure of the temperature of the tissue location to which the sensor is attached. In one embodiment, the temperature indicator is a color changing liquid crystal temperature monitor. The liquid crystal temperature monitor includes a number of segments, each of which is activateable within a predetermined temperature range to be monitored. In other embodiments of the present invention, the oximetry sensor includes an active regulated heating element to enhance blood perfusion within the tissue location being monitored. In either embodiment, the temperature indicator provides the operator with an effective way of monitoring the temperature of the sensor and the adjacent tissue location. In case of a heated sensor, the temperature indicator informs the operator that the warming function of the sensor is functioning correctly. In case of a nonheated sensor, the temperature indicator informs the operator regarding a measure of the degree of perfusion. | 1. An oximeter sensor comprising: a body configured to be placed near a patient; a light source connected to said body to provide light to said patient; a light collector connected to said body to collect light from said patient; and a passive non-electronic temperature indicator mounted on said body to provide a visual indication of the temperature of said sensor, said temperature indicator not being in electrical communication with said sensor or with a processor of said sensor. 2. The sensor of claim 1 further comprising an active heating element connected to said body. 3. The sensor of claim 1 wherein said body has an external surface, and wherein said temperature indicator is mounted on said external surface such that said temperature indicator is visible to a clinician when said sensor is in use. 4. The sensor of claim 1 wherein said body has an internal surface, and wherein said temperature indicator is mounted on said internal surface such that said temperature indicator is visible to a clinician before said sensor is attached to a patient. 5. The sensor of claim 1 wherein said temperature indicator comprises a color-changing temperature indicator. 6. The sensor of claim 1 wherein said temperature indicator comprises a liquid crystal temperature monitor. 7. The sensor of claim 1 wherein said temperature indicator comprises a number of segments of a color-changing temperature indicators, each activateable within a predetermined temperature range so as to provide a color-changing visual indication of the temperature of said sensor. 8. The sensor of claim 1 wherein said temperature indicator comprises a number of deposits of liquid crystals, each activateable within a predetermined temperature range so as to provide a color-changing visual indication of the temperature of said sensor. 9. The sensor of claim 1 wherein said temperature indicator produces a reversible color change. 10. The sensor of claim 1 wherein said temperature indicator produces an irreversible color change. 11. The sensor of claim 1 wherein said sensor is configured to be applied to one of an ear lobe and a pinna. 12. An oximeter sensor comprising: a body configured to be placed near a patient; a light source connected to said body to provide light to said patient; a light collector connected to said body to collect light from said patient; and a passive non-electronic color-changing temperature indicator mounted on said body to provide a visual indication of the temperature of said sensor, wherein said color-changing temperature indicator comprises a liquid crystal temperature monitor, said temperature indicator not being in electrical communication with said sensor or with a processor of said sensor. 13. The sensor of claim 12 further comprising an active heating element connected to said body. 14. The sensor of claim 12 wherein said color-changing temperature indicator produces a reversible color change. 15. The sensor of claim 12 wherein said sensor is... | Nellcor Puritan Bennett Incorporated | A61B005/00
US06858013 | B1 | 2005-02-22 | Method and apparatus for determining the cardiac output of a patient | 2000-02-17 | In order to determine the cardiac output of a patient, the patient's respiration cycle is determined and an indicator is injected into the patient's bloodstream over a period of at least substantially one respiration cycle. The change in the indicator value in the bloodstream downstream of the injection point is measured over a period of a number (n) of respiration cycles and the injected amount of indicator is established. The cardiac output is determined on the basis of the measured change in the indicator value, the injected amount of indicator blood and the initial value thereof. To this end a first variation in the indicator value is measured over at least substantially the period of one respiration cycle, directly prior to the injection, and the change in the indicator value caused by the injection is determined on the basis of the difference between the measured change in the indicator value measured over a period of n times that of the first variation and n times the measured first variation. | 1. A method for determining a cardiac output of a patient, wherein the patient's respiration cycle is determined and an indicator is injected into the patient's bloodstream over a period of substantially one respiration cycle and an injected amount of indicator is established, wherein a change in an indicator value in the bloodstream downstream of the injection point is integrated over a measurement period (T1) of a number (n) of respiration cycles, first variation in the indicator value is integrated over substantially a period (T2) of one respiration cycle, prior to the injection, and a second variation in the indicator value is integrated over a period (T3) of substantially one respiration cycle after the measurement period (T1), wherein an average of the first and the second integrated variations is determined, and wherein the change in the indicator value caused by the injection is determined on the basis of a difference between the change in the indicator value integrated over said measurement period (T1) and n times the average of the integrated first and second variations, wherein the cardiac output is determined on the basis of the thus determined change in the indicator value, an amount of indicator injected into the blood and an initial value thereof. 2. A method according to claim 1, wherein the first variation in the indicator value is measured directly prior to the injection. 3. A method according to claim 1, wherein the second variation in the indicator value is measured directly contiguous to the measurement period (T1). 4. A method according to claim 1, wherein an arterial blood pressure signal is measured, wherein values of the stroke volume and of the cardiac output over a period of one heartbeat are calculated over a period corresponding to the number (n) of respiration cycles, wherein the average of the calculated values is determined, and wherein a proportionality constant is computed from a comparison of the, average output value thus calculated and the cardiac output value determined on the basis of the change in the indicator value, after which the stroke volume and the cardiac output are multiplied by the computed proportionality constant. 5. A method according to claim 4, wherein the determination of the cardiac output from the change in the indicator value is repeated periodically by carrying out a new injection and computing the proportionality constant. 6. Apparatus for deters cardiac output of a patient, which apparatus comprises a processing unit having a control output for controlling injection means, a first sensor for measuring a change in an indicator value in the patient's bloodstream and a second sensor, for determining the patient's respiration cycle, wherein the processing unit is arranged for establishing an injected amount of indicator, and for integrating a change in the indicator value in the bloodstream downstream of an injection point over a measurement period of (T1) of a number (n) of respirati... | - | A61B005/02
US06869589 | B1 | 2005-03-22 | Cryptate compounds and methods for diagnosis and therapy | 2000-01-05 | The present invention relates to cryptate compounds useful as chelating agents. In particular, the present invention relates to functionalized derivatives of certain cryptate compounds. These functionalized derivatives are suitable for use in radiolabelling and similar applications. The present invention also relates to a method for diagnosis or therapy of a disease utilizing functionalized derivatives of cryptase compounds. In one embodiment, the present invention relates to a compound which is capable of being radiolabelled of general formula (I) in which n represents an integer from 2 to 4, where each R4 and R5 is independently selected from —H, CH3, COOH, NO2, CH2OH, H2PO4, HSO3, CN, C═ONH2 and CHO; X and Y are the same or different and are selected from the group of C—R, N, P and C—Z in which R represents a hydrogen or halogen atom or a hydroxyl, nitro, nitroso, amino, optionally substituted alkyl, optionally substituted aryl, optionally substituted aralkyl or cyano group, or a group of the formula —COOR′, COCOOR′, NH—COCH2Br, —NH—CO—CH═CH—COOR′ in which R′ is a hydrogen atom or alkyl group; or, W is selected from the group of NH, S and O; and Z is a functionalized linkage group which is capable of binding said compound of formula (I) to a molecular recognition unit and wherein at least one of X and Y is C—Z; or a pharmaceutically acceptable salt thereof | 1. A compound which is capable of being radiolabelled of general Formula (I): in which n represents an integer from 2 to 4, where each R4 and R5 is independently selected from —H, CH3, COOH, NO2, CH2OH, H2PO4, HSO3, CN, C(═O)NH2 and CHO; X and Y are the same or different and are selected from the group consisting of C—R, N, P and C—Z in which R is selected from hydrogen, halogen, hydroxyl, nitro, nitroso, amino, optionally substituted alkyl, optionally substituted aryl, optionally substituted aralkyl, cyano, —COOR′, COCOOR′, NH—COCH2Br, —NH—CO—CH═CH—COOR′ in which R′ is a hydrogen atom or alkyl group, wherein at least one of X and Y is C—Z; W is selected from the group of NH, S and O; and Z is a functionalised vinyl pyridyl group which is capable of binding said compound of formula (I) to a molecular recognition unit, selected from or a pharmaceutically acceptable salt thereof. 2. A compound having the following structure: wherein said compound is capable of binding to a molecular recognition unit. 3. A compound according to claim 2 which is complexed with a metal ion. 4. A compound according to claim 2 which is complexed with a metal ion selected from the group consisting of Cu, Tc, Gd, Ga, In, Co, Re, Fe, Au, Ag, Rh, Pt, Bi, Cr, W, Ni, V, Ir, Pt, Zn, Cd, Mn, Ru, Pd, Hg, and Ti. 5. A compound according to claim 4, wherein the metal ion is a radionuclide selected from the group consisting of 64Cu, 67Cu, Tc, In, Gd, Ga, Fe, Co, Ti and Re. 6. A compound according to claim 5, wherein the radionuclide is selected from 64Cu and 67Cu. 7. A method radioimaging comprising administering to a subject an effective amount of a radiolabelled metal ion complex of a compound, wherein said compound has the structure or a pharmaceutically acceptable salt thereof. 8. The method of claim 7, wherein said metal ion is selected from the group consisting of Cu, Tc, Gd, Ga, In, Y Co, Re, Fe, Au, Ag, Rh, Pt, Bi, Cr, W, Ni, V, Ir, Pt, Zn, Cd, Mn, Ru, Pd, Hg, and Ti. 9. The method of claim 8, wherein the metal ion is a radionuclide selected from the group consisting of 64Cu, 67Cu, Tc, In, Gd, Ga, Fe, Co, Ti, and Re. 10. The method of claim 9, wherein the radionuclide is selected from 64Cu and 67Cu. 11. A compound according to claim 1, wherein the molecular recognition unit is selected from the group consisting of an antibody, protein, peptide, carbohydrate, nucleic acid, oligonucleotide, oligosaccharide and liposome. 12. A compound according to claim 1, wherein W is NH. 13. A compound according to claim 1, wherein said compound is complexed with a metal ion selected from the group consisting of Cu, Tc, Ga, In, Co, Re, Fe, Au, Ag, Rh, Pt, Bi, Cr, W, Ni, V, Pb, Ir, Zn, Cd, Mn, Ru, Pd, Hg, Ti, Y and Sc. 14. A compound according to claim 1, wherein n is 3 or 4 and the compound is complexed with a metal ion is selected from the lanthanide group of elements in the Periodic Table. 15. A compound according to claim 13, wherein the metal ion is selected from th... | Australian Nuclear Science & Technology Organization The Australian National University | A61K051/00 A61B005/005 C07D267/22 C07D225/00
US07029444 | B2 | 2006-04-18 | Real time self-adjusting calibration algorithm | 2004-08-25 | A method of calibrating glucose monitor data includes collecting the glucose monitor data over a period of time at predetermined intervals. It also includes obtaining at least two reference glucose values from a reference source that temporally correspond with the glucose monitor data obtained at the predetermined intervals. Also included is calculating the calibration characteristics using the reference glucose values and the corresponding glucose monitor data to regress the obtained glucose monitor data. And calibrating the obtained glucose monitor data using the calibration characteristics is included. In preferred embodiments, the reference source is a blood glucose meter, and the at least two reference glucose values are obtained from blood tests. In additional embodiments, the calculation of the calibration characteristics is obtained using linear regression and in particular embodiments, least squares linear regression. Alternatively, the calculation of the calibration characteristics is obtained using non-linear regression. | 1. A method of calibrating glucose monitor data, the method comprising the steps of: sampling glucose monitor data from a sensor at a predetermined sampling rate;deriving interval values from the sampled glucose monitor data over a predetermined interval rate;applying clipping limits to the derived interval values;deriving at least one glucose monitor data point by averaging the derived interval values at a predetermined memory storage rate;obtaining from another blood glucose measuring device at least one blood glucose reference reading that is temporally associated with at least one glucose monitor data point;calibrating the sampled glucose monitor data using the at least one blood glucose reference reading and the corresponding at least one glucose monitor data point. 2. The method of claim 1, wherein the step of calibrating the sampled glucose monitor data using the at least one blood glucose reference reading and the corresponding at least one glucose monitor data point comprises: determining a calibration equation using the at least one blood glucose reference reading and the corresponding at least one glucose monitor data point; andcalibrating the sampled glucose monitor data using the calibration equation. 3. The method of claim 2, wherein the step of deriving interval values from the sampled glucose monitor data over a predetermined interval rate comprises averaging the sampled glucose monitor data. 4. The method of claim 3, wherein the step of averaging the derived interval values over a predetermined memory storage rate ignores a high and a low derived interval value obtained during one cycle of the predetermined memory storage rate. 5. The method of claim 4, wherein the predetermined sampling rate is about once in 10 seconds, the predetermined interval rate is about once in 1 minute, and the predetermined memory storage rate is about once in 5 minutes. 6. The method of claim 2, wherein the step of deriving interval values from the sampled glucose monitor data over a predetermined interval rate comprises averaging the sampled glucose monitor data and ignoring a high and a low sampled value over the interval. 7. The method of claim 2, wherein the step of deriving interval values from the sampled glucose monitor data over a predetermined interval rate comprises applying clipping limits to the sampled glucose monitor data over the interval and averaging the post-clipped sampled glucose monitor data. 8. The method of claim 2, further comprising the steps of: setting clipping limits for a first derived interval value; andsetting clipping limits for each subsequently derived interval value based on the clipping limits set for at least one preceding derived interval value. 9. The method of claim 2, further comprising the steps of: setting clipping limits for a first derived interval value; andsetting clipping limits for each subsequently derived interval value based on the clipping limits set for all preceding derived interval values.... | Medtronic MiniMed, Inc. | A61B005/00
US07727159 | B2 | 2010-06-01 | Apparatus and method for detecting blood flow signal free from motion artifact and stress test apparatus using the same | 2004-08-03 | An apparatus and method to detect a blood flow signal free from a motion artifact, and a stress test apparatus using the same, enhance data reliability of the blood flow signal by removing the motion artifact from the blood flow signal detected by photo-plethysmography. The apparatus to detect the blood flow signal includes a base pattern correlation coefficient calculating unit to determine peak points in the blood flow signal sensed from a body of an examinee using a blood flow sensing unit, and to calculate correlation coefficients of each peak point using a predetermined base pattern, and a motion artifact processing unit to determine the motion artifact using the calculated correlation coefficients and to remove the motion artifact from the blood flow signal. Thus, reliability of the blood flow signal is enhanced by effectively removing the motion artifact from the blood flow signal detected by the photo-plethysmography. | 1. An apparatus to detect a blood flow signal free from a motion artifact, comprising: a base pattern correlation coefficient calculating unit to determine peak points in the blood flow signal sensed from a body of an examinee, and to calculate correlation coefficients of each peak point using a predetermined base pattern; anda motion artifact processing unit to determine the motion artifact using the calculated correlation coefficients and to remove the motion artifact from the blood flow signal,wherein the motion artifact is determined by comparing the calculated correlation coefficients with a predetermined threshold value and determining whether the correlation coefficients are less than the predetermined threshold value. 2. The apparatus as claimed in claim 1, wherein the base pattern correlation coefficient calculating unit extracts the predetermined base pattern from a predetermined area of the blood flow signal using a degree of correlation of the calculated correlation coefficients with the predetermined base pattern, the predetermined area of the blood flow signal corresponding to an area where a pure blood flow signal is optimal, the pure blood flow signal being measured under a test environment free from the motion artifact. 3. The apparatus as claimed in claim 1, wherein the correlation coefficients are calculated using the following equation:Ci=∑n=0N⁢⁢(xk⁡(i,n)-x_)⁢(bn-b_)∑n=0N⁢⁢(xk⁡(i,n)-x_)2⁢∑n=0N⁢⁢(bn-b_)2k⁡(i,n)=(N-n)⁢Pi+n⁢⁢Pi+1Nwhereinwhere xn is an nth point of the blood flow signal,bn is an nth point of the base pattern,k(i,n) is an nth point position from the ith peak,Pi is a ith peak point,N is the number of the base pattern signal, and i and n are integers. 4. The apparatus as claimed in claim 1, wherein the predetermined threshold value has a range from 0.7 to 0.9. 5. The apparatus as claimed in claim 4, wherein the predetermined threshold value is approximately 0.8. 6. A method to detect a blood flow signal free from a motion artifact, the method comprising: detecting the blood flow signal sensed from a body of an examinee;determining peak points in the detected blood flow signal and calculating correlation coefficients of each peak point using a predetermined base pattern; anddetermining, using at least one processing device, the motion artifact using the calculated correlation coefficients and removing the motion artifact from the blood flow signal,wherein the determining the motion artifact using the calculated correlation coefficients compares the calculated correlation coefficients with a predetermined threshold value and determines whether the correlation coefficients are less than the predetermined threshold value. 7. The method as claimed in claim 6, wherein the base pattern correlation coefficient calculating unit extracts the predetermined base pattern from a predetermined area of the blood flow signal using a degree of correlation of the calculated correlation coefficients with the predetermined base pat... | Samsung Electronics Co., Ltd. | A61B005/02
US07050843 | B2 | 2006-05-23 | Electrically-conductive patterns for monitoring the filling of medical devices | 2004-10-28 | A flexible diagnostic device has a measurement cell that is sandwiched between the conductive surfaces of two conductive-coated insulating layers. At least one of the conductive surfaces is scored with an insulating pattern, so that the flow of a conductive fluid sample into the cell can be monitored. | 1. A medical diagnostic device for measuring an analyte concentration of an electrically conductive biological fluid, comprising a multilayer structure having a first layer and a second layer sandwiching an intermediate layer, (a) the first and second layers each comprising an insulating sheet, the first layer having a first conductive surface adjoining the intermediate layer, the second layer having a first insulating surface and a second insulating surface, wherein the first insulating surface adjoins the intermediate layer, (b) the intermediate layer being an insulating layer with a cutout, having a first end and a second end, which, together with the first and second layers, defines a capillary channel to permit the sample to flow from the first end to the second end, (c) the capillary channel comprising (i) a dry reagent for reacting with the sample to yield a change in an electrical parameter that can be related to the analyte concentration of the fluid and (ii) an electrochemical cell, within which the electrical parameter is measured, (d) the conductive surface having a first insulating pattern scored into to divide the first conductive surface into it two regions, insulated from each other, wherein the insulating pattern has at least one serration, whereby sample that flows across the pattern provides a conductive path from the first end to the second end. 2. The device of claim 1, in which the first end of the cutout is at a first edge of the intermediate layer and the second end is at a second edge of the intermediate layer, opposite the first edge. 3. The device of claim 1, in which the dry reagent is on the first conductive surface. 4. The device of claim 1, in which sample that enters the flow channel at the first end flows through the electrochemical cell, before it reaches the first insulating pattern. 5. The device of claim 1, in which the biological fluid is blood and the analyte being measured is glucose. 6. The device of claim 1, in which the first layer comprises a metallized thermoplastic sheets. 7. The device of claim 1, in which the intermediate layer comprises a thermoplastic sheet having adhesive on both surfaces for adhering to the first and second layers. 8. The device of claim 1, in which the reagent on the first conductive surface comprises a buffer, a mediator, and an enzyme. 9. The device of claim 1, wherein said at least one serration is within the flow channel pointing toward each end of the channel. 10. The device of claim 1, further comprising a second insulating pattern scored into the conductive surface of the first conductive surface between the first end and the first insulating pattern to divide the first conductive surface into three regions, insulated from each other. 11. The device of claim 10, in which sample that enters the flow channel at the first end reaches the second insulating pattern before it flows through the electrochemical cell. 12. The device of claim 1, further comprising elec... | Lifescan, Inc. | A61B005/00
US07706585 | B2 | 2010-04-27 | Method and apparatus to detect the roughness of vessels | 2004-06-04 | In a method and an apparatus for detecting the roughness of a vessel in a living subject, an in vivo image of an inner contour of the vessel wall is obtained using an imaging modality. A dimensional value characteristic of the complexity of the inner contour is calculated from the image information in the image describing the inner contour. | 1. A method for detecting a roughness of a vessel situated in a living subject, comprising the steps of: providing a medical imaging modality;obtaining image data representing an image of an inner contour of a vessel wall of a vessel in the living subject using said imaging modality, said image containing image information representing a length associated with said inner contour; andsupplying said image data to a processor and, in said processor, determining a dimensional value representing a complexity of said inner contour from said image information by analyzing said image information representing said length at increasingly finer resolutions and setting said dimensional value dependent on increase of said length, as said length represented by said image information increases upon analysis thereof at said increasingly finer resolutions, and making said dimensional value representing complexity of said contour available as an output from said processor at a display unit. 2. A method as claimed in claim 1 wherein the step of obtaining image data representing an image of said inner contour comprises obtaining image data representing an image of a contour line of said vessel wall. 3. A method as claimed in claim 2 wherein the step of determining said dimensional value comprises determining a dimensional value characteristic in a numerical range between 1 and 2. 4. A method as claimed in claim 1 wherein the step of obtaining image data representing an image of said inner contour of said vessel wall comprises obtaining image data representing an image of a contour line of a cross-section of said vessel. 5. A method as claimed in claim 2 wherein the step of determining said dimensional value comprises dividing said image of said contour line represented by said image data into a plurality of fields of equal size, varying the size of said fields by successively decreasing said size, determining, for each variation, an increase in a number of said fields traversed by said contour line, and setting said dimensional value as being equal to an exponent of a potential function describing said increase. 6. An apparatus for detecting a roughness of a vessel in a living subject, comprising: an imaging modality for acquiring an image of an inner contour of a vessel wall of a vessel in the living subject, said image containing image information representing a length associated said inner contour; andan evaluation device configured to determine and display a dimensional value characteristic from said image information representing a complexity of said inner contour by analyzing said image information representing said length at increasingly finer resolutions and setting said dimensional value dependent on said length, as said length represented by said image information increases upon analysis thereof at said increasingly finer resolutions. | Siemens Aktiengesellschaft | G06K009/00
US07383075 | B2 | 2008-06-03 | Real-time localization monitoring, triggering, and acquisition of 3D MRI | 2004-09-10 | A technique embodied in a method and apparatus is disclosed for acquiring MR images in 2D and 3D using a common pulse sequence switchable in real-time. The technique includes identifying a 3D imaging volume and applying a 3D pulse sequence having the slice encoding and rewinder gradients disabled in one dimension. The technique then allows localizing and monitoring by acquiring 2D MR data. When it is desirable to enter a 3D imaging mode, the slice encoding and rewinder gradients are re-enabled in the common pulse sequence for acquisition of 3D MR data. | 1. A method of MR data acquisition comprising: identifying a 3D imaging volume;applying a pulse sequence with disabled slice encoding and rewinder gradients to acquire 2D MR data of the 3D imaging volume;enabling slice encoding and rewinder gradients of the pulse sequence; andapplying the pulse sequence with the enabled slice encoding and rewinder gradient to acquire 3D MR data of the 3D imaging volume. 2. The method of claim 1 further comprising modifying the pulse sequence between a 2D pulse sequence and a 3D pulse sequence in real-time and on-demand. 3. The method of claim 1 further comprising allowing adjustment of at least one of an FOV, a slice thickness, flip angle, matrix size, sampling bandwidth, and spatial saturation between real-time data acquisitions. 4. The method of claim 3 further comprising acquiring full k-space data for one MR data acquisition after an adjustment, and then acquiring partial k-space data thereafter until a subsequent adjustment. 5. The method of claim 1 wherein acquiring 2D MR data is sped up by first acquiring one set of complete k-space data, and then acquiring a subset of k-space data thereafter. 6. The method of claim 1 further comprising detecting object movement during real-time data acquisition and if object movement is detected, acquiring full k-space data for at least one MR data acquisition and acquiring partial k-space data thereafter. 7. The method of claim 6 wherein detecting object movement is performed by one of an automated detection using a navigator echo technique and manual observation of real-time generated images. 8. The method of claim 1 further comprising switching from 2D MR data acquisition to 3D data acquisition within one repetition time (TR). 9. The method of claim 1 as used in an MRA exam and further comprising: injecting a contrast agent;continuously applying the pulse sequence, acquiring 2D MR data, and displaying images in real-time until an arrival of the contrast agent in a monitor station; and then,switching the pulse sequence to 3D acquisition and acquiring 3D MR data for the 3D imaging volume. 10. The method of claim 9 further comprising adaptively switching between a 2D monitor mode and a 3D acquisition mode for each of a number of prescribed 3D imaging volumes. 11. An MRI apparatus to acquire MR images and switch between 2D and 3D image acquisition in real-time comprising: a magnetic resonance imaging (MRI) system having a plurality of gradient coils positioned about a bore of a magnet to impress a polarizing magnetic field and an RE transceiver system and an RF switch controlled by a pulse module to transmit RF signals to an RF coil assembly to acquire MR images; anda computer programmed to:apply a pulse sequence applicable for 2D and 3D data acquisitions;modify the pulse sequence upon demand between a 2D pulse sequence and a 3D pulse sequence such that for a 2D acquisition slice encoding and rewinder gradients are disabled;apply the modified pulse sequence for a... | General Electric Company | A61B005/055
US07507211 | B2 | 2009-03-24 | Guide wire and method of making same | 2004-11-17 | An improved intracorporeal device such as a guide wire or other guiding member for use within a patient's body that is at least in part visible under magnetic resonance imaging (MRI) but is not detrimentally affected by the imaging is disclosed. The intracorporeal device has a non-conductive proximal core section, an essentially non-magnetic metallic distal core section that is preferably more flexible than the proximal core section, and that has an MRI visible member or coil in the distal section. | 1. A guide wire, comprising: a core having a proximal core section with proximal and distal ends and a distal core section with proximal and distal ends; and a non-conductive joint securing the distal end of the proximal core section to the proximal end of the distal core section;wherein the non-conductive joint is not covered by a hypotube and is configured between the distal end of the proximal core section and the proximal end of the distal core section such that the distal end of the proximal core section and the proximal end of the distal core section do not overlie each other, and at least one of the distal end of the proximal core section and the proximal end of the distal core section has an undulated shape. 2. The guide wire of claim 1, wherein the non-conductive joint encases at least one of the distal end of the proximal core section and the proximal end of the distal core section. 3. The guide wire of claim 1, wherein the non-conductive joint includes at least in part one or more thermoplastic polymeric materials selected from the group consisting of polyester, polyetheretherketone, ABS, epoxy, copolymers, and blends thereof. 4. The guide wire of claim 1 wherein the proximal core section is formed exclusively from non-conductive material. 5. The guide wire of claim 1, further comprising a coil configured about the distal core section and connected thereto with a non-conductive insulator. 6. A process for joining two guide wire core materials without using a hypotube, comprising: providing a proximal core section having a distal end and a distal core section having a proximal end;grinding at least one of the distal end of the proximal core section and the proximal end of the distal core section;shaping at least one of the distal end of the proximal core section and the proximal end of the distal core section into an undulating shape; andat least partially encasing at least one of the distal end of the proximal core section and the proximal end of the distal core section with a non-conductive material such that the non-conductive material is configured between the distal end of the proximal core section and the proximal end of the distal core section so that the distal end of the proximal core section and the proximal end of the distal core section do not overlie each other. 7. The process of claim 6, wherein the non-conductive material includes at least in part of one or more thermoplastic polymeric materials selected from the group consisting of polyester, polyetheretherketone, ABS, epoxy, copolymers, and blends thereof. 8. A guide wire, comprising: a core having a proximal core section with proximal and distal ends and a distal core section with proximal and distal ends; anda non-conductive material securing the distal end of the proximal core section to the proximal end of the distal core section;wherein the non-conductive material is not covered by a hypotube and is configured between the distal end of the proximal core sect... | Advanced Cardiovascular Systems, Inc. | A61M025/00
US20050065435 | A1 | 2005-03-24 | User interface for remote control of medical devices | 2004-05-12 | An interface for remotely controlling medical device in a patients body provides a two dimensional display of a three dimensional image of the operating region, and allows the user to select the orientation of distal end of the medical device on the display and then operate a navigation system to cause the distal end of the medical device to assume the selected orientation. | 1. An interface for controlling a medical device navigation system capable of orienting the distal end of a medical device in a selected direction relative to the patient, the interface comprising: a display for selectively displaying a reference image of patient position with a vector indicating the desired direction of the distal end of the medical device superposed thereon; a semitransparent anatomical model with a vector indicating the desired direction of the distal end of the medical device superposed thereon; or both a reference image of patient position with a vector indicating the desired direction of the distal end of the medical device superposed therein superposed therein, and a semitransparent anatomical model with a vector indicating the desired direction of the distal end of the medical device superposed therein superposed thereon, 2. The interface according to claim 1 further comprising: at least one control for allowing the user to select the view direction of the displayed image, and at least one control for selecting the orientation of the vector indicating the desired direction-dimensional representation of the patient's position on the display. 3. An interface for controlling a medical device navigation system capable of orienting the distal end of a medical device in a selected direction relative to the patient, the interface comprising: a display with a larger primary pane and a smaller secondary pane, one of the panes displaying a reference image of patient position with a vector indicating the desired direction of the distal end of the medical device superposed thereon, and the other pane displaying a semitransparent anatomical model with a vector indicating the desired direction of the distal end of the medical device superposed thereon; and a control for swapping the images displayed on the panes. 4. The interface according to claim 3 further comprising: at least one control for allowing the user to select the view direction of the displayed image, and at least one control for selecting the orientation of the vector indicating the desired direction-dimensional representation of the patient's position on the display. 5. An interface for controlling a medical device navigation system capable or orienting the distal end of a medical device in a selected direction relative to the patient, the interface comprising: a display for displaying a reference image of patient position with a vector indicating the desired direction of the distal end of the medical device superposed therein; at least one control for selecting the view direction of the reference image of patient position; and at least one control for selecting the orientation of the vector and at least one control for operating the medical device navigation system to orient the distal end of the medical device in the orientation indicated by the vector. 6. The interface for controlling a medical device navigation system according to claim 5, wherein the ... | - | A61B005/05
US20050033198 | A1 | 2005-02-10 | Device for assistance in the analysis of adventitious sounds | 2002-04-16 | The invention concerns a device for assistance in the analysis of adventitious sounds, such as wheezing or crackling sounds. The invention is characterised in that said adventitious sounds are located on time/frequency spectral representations and parameterised according to a set of coefficients characterising them. Said sets of coefficients are stored in a storage unit for establishing a database or compared to synthesized sounds, based on parameters retrieved from such a database. | 1. A device for assistance in the analysis of respiratory sounds, of the type comprising a working memory (2), capable of storing samples of a signal representing a respiratory sound, and a computing module (4, 3) capable of cooperating with the working memory in order to carry out a time and frequency conversion of the signal (114), characterized in that it furthermore includes means (4, 3, 120) for identifying, in a converted signal, at least one component relating to an adventitious sound (Si; FCi; Cci) and in that the computing module is designed to extract a set of parameters (Ai, ω0; H, L) characterizing this adventitious sound from the converted signal. 2. The device as claimed in claim 1, characterized in that said means are designed to identify the component that represents the adventitious sound in a frequency and time representation (FIG. 3, FIG. 4, FIG. 5) of the converted signal. 3. The device as claimed in claim 2, characterized in that it includes an acquisition member (92, 93), whereas the means for identifying the component are manual. 4. The device as claimed in either of claims 1 or 2, characterized in that the computing module is furthermore capable of comparing (120) successive intensity values of the converted signal in order to identify said component. 5. The device as claimed in claim 4, characterized in that the computing module (120) is designed to compare the intensity values by carrying out: a frequency scan of the intensities, for various successive instants, when the adventitious sound to be identified is a set of sibilant rhonchi; and/or a time scan of the intensities, for various frequencies, when the adventitious sound to be identified is a set of crackles. 6. The device as claimed in claim 1, characterized in that the parameters characterizing a set of crackles comprise the number of crackles identified, and also a temporal segment (L) and preferably a mean intensity in this temporal segment, for each crackle. 7. The device as claimed in claim 6, characterized in that the parameters furthermore include a frequency range (H) within which each identified crackle lies. 8. The device as claimed in claim 1, characterized in that the parameters characterizing a set of sibilant rhonchi comprise, for each sibilant rhonchus, a mean frequency over a stable phase of the sibilant rhonchus (Si2) and at least one coefficient of linear variation in frequency of the start (Sil) and/or of the end (Si3) of the sibilant rhonchus. 9. The device as claimed in claim 1, characterized in that the parameters characterizing a set of sibilant rhonchi comprise the number of fundamental sibilant rhonchi of lowest frequencies (S1, S4). 10. The device as claimed in claim 1, characterized in that the parameters characterizing a set of sibilant rhonchi comprise, for each fundamental sibilant rhonchus (S4) and its harmonic sibilant rhonchi (S2, S3), the number of harmonic sibilant rhonchi and a mean ratio (Ai) of the intensitie... | - | A61B007/00 A61B005/08
US20050015018 | A1 | 2005-01-20 | Ear probe and disposable ear tip system | 2004-05-21 | An improved ear probe and disposable ear tip system for insertion into an ear canal of a subject during auditory testing. The probe includes a base portion and a cap portion. The base portion of the probe houses electronic components for sound generation, transmission and collection. The cap portion of the probe includes features for mechanical attachment of the tip to the probe in such a way as to provide a tight acoustic seal between the probe and the tip. The tip is disposable and protects the probe from being occluded by debris in the ear canal. | 1. An ear probe comprising: a base portion housing at least one signal transducing device; and a cap portion extending from the base portion, the cap portion defining a channel for signal transmission and a plurality of pedestal surfaces. 2. The ear probe of claim 1, wherein the cap portion includes a protrusion extending away from the cap portion at an angle to a longitudinal axis of the channel of the cap portion. 3. The ear probe of claim 2, wherein the angle is greater than 45 degrees. 4. The ear probe of claim 2, wherein the protrusion is angled. 5. The ear probe of claim 1, wherein the cap portion includes an alignment feature that inhibits radial rotation of an ear probe tip attached to the ear probe about a longitudinal axis of the channel. 6. The ear probe of claim 5, wherein the alignment feature is a fin. 7. The ear probe of claim 5, wherein the alignment feature is a projection extending from a proximal end of the cap portion. 8. The ear probe of claim 1, wherein the signal transducing device is a microphone. 9. The ear probe of claim 1, wherein the signal transducing device is a speaker. 10. The ear probe of claim 1, further comprising a light source to aid in a visual inspection of an ear of a subject. 11. The ear probe of claim 10, wherein the light source is a light emitting diode. 12. An ear probe comprising: a base portion housing at least one signal transducing device; and a cap portion extending from the base portion, the cap portion comprising at least one pedestal portion including a protrusion extending away from the pedestal portion at an angle to a longitudinal axis of the cap portion. 13. The ear probe of claim 12, wherein the at least one pedestal portion includes a plurality of protrusions. 14. The ear probe of the claim 12, wherein the protrusion is angled. 15. The ear probe of claim 14, wherein the protrusion is a ring encircling the pedestal portion. 16. The ear probe of claim 12, wherein the cap portion defines at least two channels for signal transmission. 17. The ear probe of claim 16, wherein the cap portion includes an alignment feature that inhibits radial rotation of an ear probe tip attached to the ear probe about the longitudinal axis of the cap portion. 18. The ear probe of claim 17, wherein the alignment feature is a fin. 19. The ear probe of claim 18, wherein the fin is positioned between the at least two channels. 20. The ear probe of claim 17, wherein the alignment feature is a projection extending from a proximal end of the cap portion. 21. The ear probe of claim 12, wherein the cap portion includes a plurality of pedestal portions. 22. The ear probe of claim 12, wherein the signal transducing device is a microphone. 23. The ear probe of claim 12, wherein the signal transducing device is a speaker. 24. The ear probe of claim 12, wherein the signal transducing device is a light source. 25. The ear probe of claim 24, further comprising a light source to ... | - | A61B005/00
US20050038680 | A1 | 2005-02-17 | System and method for glucose monitoring | 2004-02-03 | An system for remotely monitoring a medical condition of a patient includes a unit transportable by the patient and a base system. The transportable unit includes an input device for inputting test information for evaluating a selected medical condition of the patient and a communications device for selectively transmitting test information received from the input device. The base system receives the test information from the communications device of the transportable unit and distributes such test data to at least one member of a medical condition management team. | 1. An system for remotely monitoring a medical condition of a patient comprising: an input device for inputting test information for evaluating a selected medical condition of a patient; a communications device for selectively transmitting test information received from the input device; and a base system for receiving the test information from the communications device for distribution to at least one member of a medical condition management team. 2. The system of claim 1, wherein the selected medical condition is diabetes. 3. The system of claim 1, wherein the communications device transmits information at least in part via a wireless telecommunications system. 4. The system of claim 1, wherein the communications device transmits information at least in part via a global computer network. 5. The system of claim 1, wherein the base system distributes information to the at least one member of the medical condition management team via a telecommunications system. 6. The system of claim 1, wherein the base system distributes information to the at least one member of the medical condition management team via a global computer network. 7. The system of claim 6, wherein the base system distributes information via a global computer terminal in the form of a triage plot, the triage plot statistically presenting information received from a corresponding number of input devices. 8. The system of claim 1, wherein the input device forms a portion of a patient transportable unit. 9. The system of claim 1, wherein the input device comprises a desktop unit operating in conjunction with a computer terminal. 10. A chronic disease management system comprising: a server for processing information being exchanged between a patient and a patient management team; a patient interface for exchanging information with the server including selected medical condition information input by the patient; and a management team interface for exchanging information between the patient management team and the server including information input by a member of the patient management team for controlling the patient interface and for processing information received from the patient interface by the server. 11. The system of claim 10, wherein the management team interface comprises an interactive voice response system. 12. The system of claim 10, wherein the management team interface comprises a website. 13. The system of claim 10, wherein the management team interface supports marking of information received by the server from the patient interface. 14. The system of claim 10, wherein the management team interface allows a member of the patient management team to selectively activate and deactivate the patient interface. 15. The system of claim 10, wherein the management team interface allows a member of the patient management team to statistically analyze information received from a plurality of patient interfaces communicating with the server. 16. Th... | - | G06F017/60 A61B005/00
US20050033121 | A1 | 2005-02-10 | Diagnostic information systems | 2002-12-30 | Relevant clinician determined diagnostic and marker information forming a patients profile are fed into a computer system containing comparative profiles. The comparative results are reported to the clinician as are recommendations for treatment and further investigation if desired. A final diagnosis is reported and treatment, if utilized, is fed back to enhance the computerized profiles. | 1. A method for computerized determination of an abnormal medical condition in a human patient which comprises: a) inputting, to a living databank containing a plurality of diagnostic profiles of normal and abnormal medical conditions, a diagnostic profile of at least one patient as supplied by at least one clinician; b) comparing the input patient diagnostic profile to the diagnostic profiles contained in the living databank; c) computing and reporting to the clinician based on the comparison a weighted list of possible abnormal medical conditions and means of treatment and, in order, suggestions for further diagnostic tests and markers; d) further computing and reporting, on an iterative basis, and based on all clinician responses to suggested further diagnostic tests and markers a refined possible diagnosis and treatment; e) continuously refining the diagnostic living databank utilizing clinician input of confirmed diagnosis and treatment. 2. A method as claimed in claim 1 in which abnormal diagnosis or treatment are input to the living databank to refine the diagnostic profiles contained in the living databank. 3. A method as claimed in claim 1 in which input information is processed by a gating program to accept only information confirmed and relevant to the diagnosis in question. 4. A method as claimed in claim 1 in which input digital data for a patient is converted to graphical format at least for the purposes of the comparison. 5. A method as claimed in claim 1 in which any output is presented in formats selected from verbal, written, digital, graphical and a combination thereof. 6. A method as claimed in claim 4 in which any output is presented in formats selected from verbal, written, digital, graphical and mixtures thereof. 7. A method as claimed in claim 1 in which the patient profile and other relevant information are input from remote sources. 8. A method as claimed in claim 1 in which the computed results are transmitted to a remote receiver. 9. A method as claimed in claim 7 in which the computed results are transmitted to a remote receiver. 10. A method as claimed in claim 1 which inputs are received from multiple clinicians and reports are made to multiple clinicians. 11. A method as claimed in claim 10 in which the computed results are transmitted to at least a remote receiver. 12. A method for computerized determination of an abnormal medical condition in a human patient which comprises: a) inputting, to a living databank containing a plurality of gated diagnostic profiles of normal and abnormal medical conditions, a gated diagnostic profile of at least one patient as supplied by at least one clinician; b) comparing the gated input patient diagnostic profile to the relevant diagnostic profiles contained in the living databank; c) determining on a rule in/rule out basis a weighted list of possible abnormal medical conditions and means of treatment and requests for further diagnostic rule in/rule out tes... | - | A61B005/00
US20050059878 | A1 | 2005-03-17 | Method of treatment using magnetic resonance and apparatus therefor | 2004-10-04 | Treatment of malignant tumors or other lesions by localized transfer of radio frequency electromagnetic energy into a portion of the body may be achieved by means of spatially localized magnetic resonance (MR). A magnetic field with appropriate spatial distribution and radio frequency tuned to the resonant frequency unique to the tumor treatment volume will cause selective therapeutic energy deposition or heating within the tumor (hyperthermia). The desired magnetic field distribution for the MR treatment volume may be achieved by means of a main static magnetic field with a superimposed magnetic field to define the treatment volume size and shape, positioned by a gradient magnetic field. Treatment may be enhanced by MR contrast agents and pharmacologic agents. In a preferred embodiment, the invention is incorporated in a magnetic resonance imaging (MRI) scanner modified by the addition of a localizing magnet. | 1. An apparatus for therapeutically treating a lesion by generating magnetic resonance in a chosen volume of the lesion comprising: a) a main magnet having an associated magnetic field; b) a control computer; c) at least one magnetic field shaping coil of a type, that in conjunction with the field produced by the main magnet produces a magnetic field of desired strength substantially corresponding and limited to the chosen volume of the lesion, disposed within the magnetic field of the main magnet; d) at least one radio frequency coil disposed within the magnetic field of the main magnet; e) a radio frequency transmitter; f) means for electrically connecting the radio frequency transmitter to the at least one radio frequency coil; and g) means for electrically connecting the control computer to the at least one magnetic field shaping coil and the radio frequency transmitter wherein the appropriate radio frequency and magnetic field strength cause magnetic resonance to occur selectively substantially within the chosen volume of the lesion. 2. The apparatus of claim 1 further comprising: a) at least one magnetic gradient coil disposed within the magnetic field of the main magnet about the at least one magnetic field shaping coil; and b) means for electrically connecting the control computer to the magnetic gradient coils. 3. The apparatus of claim 2 in which the at least one magnetic gradient coil comprises a means for translating or rotating the magnetic field within the chosen volume. 4. The apparatus of claim 1 further comprising: a) a radio frequency receiver; b) means for electrically connecting the radio receiver to the at least one radio frequency coil; and c) means for electrically connecting the control computer to the radio frequency receiver. 5. The apparatus of claim 4 further comprising: a) at least one magnetic gradient coil disposed within the magnetic field of the main magnet about the at least one magnetic field shaping coil; and b) means for electrically connecting the control computer to the at least one magnetic gradient coil. 6. The apparatus of claim 5 in which the plurality of magnetic gradient coils comprise means for translating or rotating the magnetic field within the chosen volume. 7. An apparatus for therapeutically treating a lesion by generating magnetic resonance in a chosen volume of the lesion comprising: a) means for generating and shaping a magnetic field to produce a magnetic field of desired strength substantially corresponding and limited to the chosen volume of the lesion; b) a means for generating electromagnetic radiation; c) a means for delivering electromagnetic radiation; and d) control means for controlling the means for generating and shaping a magnetic field and for controlling the electromagnetic radiation generating and delivering means wherein the appropriate electromagnetic radiation and magnetic field strength cause magnetic resonance to occur selectively substantially within the... | - | A61B005/05
US20050020898 | A1 | 2005-01-27 | System and method for configuring a scanning procedure | 2003-07-10 | According to one embodiment, the invention relates to a method of configuring a scan in an imaging device comprising the steps of beginning a data acquisition step for a first scan, during the data acquisition step for the first scan, completing a data entry step relating to a second scan, completing the data acquisition step for the first scan, and beginning a data acquisition step for the second scan. The invention also relates to an imaging system comprising a detector which detects radiation during a data acquisition step of a scan, at least one processor which controls configuration and execution of the scan, and at least one memory which stores at least one computer program for executing the scan and data for configuration of the scan, wherein the processor is programmed to conduct the data acquisition step for a first scan, and during the data acquisition step for the first scan, conduct a data entry step for a second scan. | 1. A method of configuring a scan in an imaging device, the method comprising the steps of: beginning a data acquisition step for a first scan; during the data acquisition step for the first scan, completing a data entry step relating to a second scan; completing the data acquisition step for the first scan; and beginning a data acquisition step for the second scan. 2. The method of claim 1, wherein the data entry step comprises entering all data necessary for the imaging device to begin the second scan. 3. The method of claim 1, wherein the step of beginning the data acquisition step for the second scan comprises: commanding the imaging device to determine a next patient to be scanned; verifying the identity of the patient arriving at the scanner; and commanding the imaging device to begin the second scan. 4. The method of claim 3, further comprising the step of specifying at least one criterion for determining a next patient to be scanned. 5. The method of claim 1, wherein the data entry step comprises: downloading information from a central database; and entering data locally at a site where the scan takes place. 6. The method of claim 5, wherein the step of entering data locally comprises entering radioactive tracer information. 7. The method of claim 5, wherein the step of entering data locally comprises entering scan protocol data. 8. An imaging system comprising: a detector which detects radiation during a data acquisition step of a scan; at least one processor which controls configuration and execution of the scan; and at least one memory which stores at least one computer program for executing the scan and data for configuration of the scan; wherein the processor is programmed to conduct the data acquisition step for a first scan, and during the data acquisition step for the first scan, conduct a data entry step for a second scan. 9. The imaging system of claim 8, wherein the system comprises a medical imaging device. 10. The imaging system of claim 8, wherein the system comprises a positron emission tomography scanner. 11. The imaging system of claim 8, wherein the system comprises a single photon emission computed tomography scanner. 12. The imaging system of claim 8, wherein the system comprises an X-ray imager. 13. The imaging system of claim 8, wherein the system comprises a computed tomography scanner. 14. The imaging system of claim 8, wherein the system comprises a magnetic resonance imaging scanner. 15. The imaging system of claim 8, wherein the at least one processor is programmed to allow an operator to specify at least one criterion for determining a next patient to be scanned. 16. The imaging system of claim 8, wherein the processor is programmed to: download information from a central database; and receive data entered at a site where the scan takes place. 17. The system of claim 16, wherein the data entered at the site where the scan takes place comprises radioactive tracer information.... | - | A61B005/05
US20050070822 | A1 | 2005-03-31 | Response testing for conscious sedation utilizing a hand motion response | 2003-09-29 | A conscious sedation system and a response testing apparatus for a conscious sedation system. A controller generates a request for a predetermined hand motion response from a patient and analyses at least a hand motion response made by the patient to the request to determine a level of sedation of the patient. The response testing apparatus includes a request assembly and a response assembly. The request assembly communicates to the patient the request generated by the controller. The response assembly senses the hand motion response and communicates the hand motion response to the controller. | 1. A conscious sedation system comprising: a) a controller which generates a request for a predetermined hand motion response from a patient and which analyses at least a hand motion response made by the patient to the request to determine a level of sedation of the patient; and b) a response testing apparatus including: (1) a request assembly which communicates to the patient the request generated by the controller; and (2) a response assembly which senses the hand motion response and which communicates the hand motion response to the controller. 2. The conscious sedation system of claim 1, wherein a user and/or the controller determines a delivery schedule of a conscious-sedation drug to the patient based at least in part on the determined level of sedation of the patient. 3. The conscious sedation system of claim 1, wherein the response assembly includes a handpiece which sends a signal to the controller when the handpiece is moved. 4. The conscious sedation system of claim 3, wherein the handpiece includes at least one accelerometer. 5. The conscious sedation system of claim 4, wherein the handpiece includes three mutually-orthogonal accelerometers. 6. The conscious sedation system of claim 3, wherein the controller analyzes at least the position and/or orientation and/or changes therein of the handpiece to determine the level of sedation of the patient. 7. The conscious sedation system of claim 3, wherein the controller analyzes at least the velocity of the handpiece to determine the level of sedation of the patient. 8. The conscious sedation system of claim 3, wherein the controller analyzes at least the acceleration of the handpiece to determine the level of sedation of the patient. 9. The conscious sedation system of claim 3, wherein the controller analyzes at least two of the position, the velocity, and the acceleration of the handpiece to determine the level of sedation of the patient. 10. The conscious sedation system of claim 3, wherein the controller analyzes at least the position, the velocity, and the acceleration of the handpiece to determine the level of sedation of the patient. 11. The conscious sedation system of claim 1, wherein the predetermined hand motion response is the patient moving a hand toward another part of the body. 12. The conscious sedation system of claim 1, wherein the predetermined hand motion response is the patient moving a hand to trace out a figure. 13. The conscious sedation system of claim 1, wherein the controller makes two requests, one of the two requests being for the patient to move a hand toward another part of the body and the other of the two requests being for the patient to move a hand to trace out a figure, wherein the controller at least analyzes the responses from the two requests to determine the level of sedation of the patient. 14. A conscious sedation system comprising: a) a controller which generates a request for a predetermined hand motion response from a ... | - | A61B005/103
USRE038695 | E1 | 2005-02-08 | Extravasation detection electrode patch | 2001-09-07 | A medical extravasation device has an electrode patch that can attach to the skin for sensing electrical information. Tissue impedance is calculated from the electrode patch signals. The patch has elongate pick-up electrodes inboard of elongate energizing electrodes. The measuring zone determined by the elongate space between the pick-up electrodes enhances sensitivity and specificity. The presence of an extravasation is determined by interpreting the tissue impedance measurement. The method for determining the extravasation includes a first step of determining a pre-injection baseline measurement of the tissue impedance. Then, the tissue impedance is monitored during the procedure itself. A predetermined amount of change in tissue impedance is determined to indicate an extravasation. | 1. An electrode patch for use in a non-invasive device for detecting extravasation that may occur when a needle with a tip is inserted into a patient in order to introduce fluid into the vascular system of a patient, comprising: a body of the patch adapted to be affixed to the skin of a patient, an outer pair of elongated electrodes and an inner pair of elongate electrodes, the length of each of said electrodes being deployed along the body of said patch, said inner pair of electrodes being spaced from one another on either side of a center line, said inner pair defining a measuring zone, said measuring zone being shaped and dimensioned to encompass a needle tip within said zone, said zone being small enough to optimize sensitivity, said inner pair being long enough to facilitate placement of the patch over a needle tip inserted into a patient, each of said outer pair of electrodes being outward, relative to said center line, of a respective one of said inner electrodes, energization of said outer electrodes, when said patch is affixed to the skin of a patient, providing a field which induces a signal in said inner electrodes that is a function of the impedance of the tissue in said measuring zone. 2. The patch of claim 1 wherein each of said electrodes further includes a first portion which is relatively short as compared to said elongate portion of each electrode, said relatively short first portions of said electrodes define a coupling region which can be connected to a single clip containing electrical contacts. 3. The patch of claim 1 wherein each of said elongate electrodes are substantially the same length and wherein each of said outer pair of electrodes is adjacent to and spaced from one of said inner pair of electrodes. 4. The patch of claim 3 wherein each of said elongate electrodes has a total length of about 3 inches, and a width of about {fraction (3/16)}th of an inch, and wherein said inner pair of electrodes is spaced apart by about 0.75 inches and said outer pair of electrodes is spaced apart by about 1.5 inches, and where said inner pair of electrodes is centralized relative to said outer pair of electrodes. 5. The patch of claim 4 wherein said body is about two inches in width and about three inches in length. 6. The patch of claim 1 wherein said electrodes are silver/silver chloride strips. 7. A device for use with a non-invasive detection system to detect extravasation when fluid is delivered into a patient's vascular system, comprising: a) an outer pair of elongated electrodes and an inner pair of elongated electrodes, b) said inner pair of electrodes being spaced from one another on either side of a center line, said inner pair defining a measuring zone, said measuring zone being shaped and dimensioned to encompass within said zone an end of a channel inserted in the patient's vascular system for delivering fluid into the vascular system, said zone being small enough to optimize sensitivity, said inner pair being lon... | E-Z-EM, Inc. | A61B005/04
US20050070789 | A1 | 2005-03-31 | System and method for guiding surgical tools during surgical procedures | 2003-06-26 | The present invention is directed to a method for positioning and tracing of a guiding channel during surgery, employing an imaging system. The method includes acquiring an image of a portion of a human body where surgery is to take place and fastening a surgical tool to a moving arm in at least two reference locations of the surgical tool. The surgical tool is moved, outside of the human body and near the portion where surgery is to take place. The coordinates of the two reference locations of the surgical tool are estimated in response to the movement of the surgical tool. The trajectory of the surgical device is then calculated for a distance extending from the surgical device to inside the human body. An image of the trajectory is superimposed on the acquired image, so as to allow visualization of a path extending from the surgical tool to inside the human body. The superimposed image is then displayed for visualization by the surgeon. | 1. A method for positioning and tracing of a guiding channel during surgery, employing an imaging system, said method comprising the steps of: acquiring an image of a portion of a human body where surgery is to take place; fastening a surgical tool to a moving arm in at least two reference locations of said surgical tool; moving said surgical tool outside of the human body and near said portion where surgery is to take place; estimating the coordinates of said two reference locations of said surgical tool in response to said movement of said surgical tool; calculating the trajectory of said surgical device for a distance extending from said surgical device to inside said human body; superimposing an image of said trajectory on said acquired image, so as to allow visualization of a path extending from said surgical tool to inside said human body; and displaying said superimposed image for visualization by said surgeon. 2. The method in accordance with claim 1 further comprising the steps of acquiring multiple images of said portion of human body before said estimating step. 3. The method in accordance with claim 2, further comprising the step of calculating said trajectory for each one of said acquired images. 4. The method in accordance with claim 3, further comprising the step of displaying said trajectory for visualization on each of said acquired images. 5. The method in accordance with claim 1 wherein said step of moving said surgical tool further comprises the step of employing a pantoguide, fixedly coupled to a plane. 6. The method in accordance with claim 5, further comprising the step of measuring a deformation angle and a rotation angle of said pantoguide as said surgical tool moves. 7. The method in accordance with claim 1 further comprising the step of estimating the projection of images of objects in the proximity of surgery area on to the image space of said acquired images. 8. The method in accordance with claim 7 further comprising the steps of estimating the projection of images of a plurality of markers attached to said moving arms, with previously known locations. 9. The method in accordance with claim 8 further comprising the step of employing a motor mechanism for moving said surgical tool remotely. 10. The method in accordance with claim 1 further comprising the step of restricting movement of said first and second reference locations to a corresponding first and second fixed planes. 11. A system for positioning and tracing of a guiding channel during surgery on a patient, said system comprising: a first moving arm pivotally fixed to a first fixed plane; a second moving arm pivotally fixed to a second fixed plane; a pair of guiding channel fasteners each coupled to said first and second moving arms and configured to attach to a guiding channel at a corresponding first and second reference locations; and an encoder unit coupled to said moving arm, said encoder unit configured to provide signals so as to a... | - | A61B005/05
US20050038331 | A1 | 2005-02-17 | Insertable sensor assembly having a coupled inductor communicative system | 2003-08-14 | A sensing system for determining the concentration of an analyte inside an animal body. The system includes an in vivo portion that is adapted to reside inside the animal body and that includes a sensing element that produces a sensing signal. In addition, a wearable ex vivo portion is physically attached to the in vivo portion. The ex vivo portion includes a first inductor that is adapted to receive a varying electro-magnetic signal and that has a pair of terminals. A variable load assembly presents a load across the pair of terminals and varies the load in response to the sensing signal. Also, an electronic monitoring unit is physically separate from the ex vivo portion and includes a second inductor, which is magnetically coupled to the first inductor and is adapted to transmit a varying electro-magnetic signal and to detect changes in load across the terminals of the first inductor. | 1. A sensing system for determining the concentration of an analyte inside an animal body, said system including: (a) an in vivo portion, adapted to reside inside said animal body and including a sensing element that produces a sensing signal; (b) a wearable ex vivo portion physically attached to said in vivo portion, including: (i) a first inductor adapted to receive a varying electromagnetic signal and having a pair of terminals; and (ii) a variable load assembly presenting a load across said pair of terminals and varying said load in response to said sensing signal; and (c) an electronic monitoring unit that is physically separate from said ex vivo portion and includes a second inductor, which is magnetically coupled to said first inductor and adapted to transmit a varying electromagnetic signal and to detect changes in load across said terminals of said first inductor. 2. The biological sensing system of claim 1, wherein said ex vivo portion also includes a battery. 3. The biological sensing system of claim 1, wherein said battery biases said sensing element. 4. The biological sensing system of claim 1, wherein said ex vivo portion also includes memory to store measurement values from said in vivo portion. 5. In a biological sensing system that includes an in vivo portion, adapted to reside inside a patient, an ex vivo portion physically attached to the in vivo portion and having an antenna, and an electronic monitoring unit that is physically separate from, but in wireless communication by way of electromagnetic signals with the ex vivo portion, an improvement comprising: (a) electronic memory adapted to store memory contents in said ex vivo portion; and (b) a transmitter in said electronic monitoring unit adapted to transmit a said electromagnetic signal to said ex vivo portion, directing said ex vivo portion to transmit at least a portion of said memory contents to said electronic monitoring unit. 6. The biological sensing system of claim 5 wherein said electronic monitoring unit includes a manual actuator adapted to permit a patient to enter a request for data and wherein said transmitter transmits a said electromagnetic signal requesting data to said ex vivo portion in response thereto. 7. The biological sensing system of claim 5 wherein said ex vivo portion is able to effectively transmit to said electronic monitoring unit by sequentially changing impedance across said antenna. | - | A61B005/05
US20050049468 | A1 | 2005-03-03 | Increasing the performance of an optical pulsoximeter | 2003-09-03 | Proposed is a configuration for the acquisition and/or monitoring of medical data, in particular the state of the cardiovascular and pulmonary system, blood values or blood composition, characterised by at least one measuring sensor for the acquisition of the medical data such as the state of the cardiovascular system, etc. of a person comprising at least one light source which can emit light at least at two wavelengths, as well as at least one light receiver for determining the light transmitted and/or reflected through a tissue portion of a person or an animal further comprising means in order to increase the optical Signal-to-Noise and/or Signal-to-Background ratio. | 1. Configuration for the acquisition and/or monitoring of medical data, in particular the state of the cardiovascular and pulmonary system, blood values or blood composition, characterised by at least one measuring sensor for the acquisition of the medical data such as the stare of the cardiovascular system, etc. of a person comprising at least one light source which can emit light at least at two wavelengths, as well as at least one light receiver for determining the light transmitted and/or reflected through a tissue portion of a person or an animal further comprising means in order to increase the optical Signal-to-Noise and/or Signal-to-Background ratio. 2. Configuration according to claim 1 and at least one beam shaping optical element to direct the emitted light into a human or animal tissue and the light receiver. 3. Configuration according to claim 2, characterised in that the beam shaping element is a diffractive or refractive beam shaping element. 4. Configuration according to one of the claims 1 to 3, characterised in that at least two light emitting sources, such as LEDs, are arranged and that two beam shaping elements are arranged to direct the emitted light into the same area within the human or animal tissue and that the light receiving element is a photo detecting element. 5. Configuration for the acquisition and/or monitoring of medical data, in particular the state of the cardiovascular and pulmonary system, blood values or blood composition, characterised by at least one measuring sensor for the acquisition of the medical data such as the state of the cardiovascular system, etc. of a person comprising at least one light source which can emit light at least at two wavelengths, as well as at least one light receiver for determining the light transmitted and/or reflected through a tissue portion of a person or an animal and at least one light tray and/or optical wavelength filter. 6. Configuration according to claim 5, characterised in that the optical wavelength filter is an optical double band pas filter. 7. Configuration according to claim 5, characterised in that the light receiver has such a limited detection sensitivity that the two frequencies of the light source are within the sensitivity area of the receiver. 8. Configuration according to claims 1 to 7, characterised in that at least a wavelength filter and/or a light trap, such as geometrical baffles, are adapted to suppress, by geometric and/or optical means, the parasitic contribution of environmental radiation in order to increase and stabilise the signal/background ratio versus environmental conditions. 9. Configuration for the acquisition and/or monitoring of medical data, in particular the state of the cardiovascular and pulmonary system, blood values or blood composition, etc., characterised by at least one measuring sensor for the acquisition of the medical data, such as the state of the cardiovascular and pulmonary system, etc. of a person compri... | - | A61B005/00
US20050043609 | A1 | 2005-02-24 | System and method for facilitating cardiac intervention | 2003-01-30 | One embodiment discloses a computerized method of facilitating cardiac intervention, comprising inputting patient data, creating a computerized interactive model of a heart based on the patient data, wherein the model comprises features, simulating at least one proposed cardiac intervention treatment by adding or deleting features to the model, and determining the effects of the proposed cardiac simulation upon the entire model. Simulations may be repeated to allow the user to determine an optimal cardiac intervention. Additionally, a template may be created from the model to use as a guide during the cardiac intervention. | 1-302. (cancelled) 303. A method of assessing wall thickness of human heart tissue, comprising: providing at least one image of heart tissue from a human heart to a computer system; and assessing wall thickness of the heart tissue by using the computer system to assess a contrast between at least two sections in at least one image. 304. The method of claim 303, wherein the computer system divides at least one of the images into a plurality of images. 305. The method of claim 303, wherein the computer system uses the contrast of at least one of the sections to assess wall thickness in or proximate to at least one of the sections. 306. The method of claim 303, further comprising: providing at least two images of human heart tissue to the computer system; and using at least two of the images of heart tissue to create at least a second image of human heart tissue, wherein at least a portion of the second image appears at least three-dimensional. 307. The method of claim 303, further comprising creating a second image of human heart tissue, wherein the second image depicts at least one of the two sections on the image. 308. (cancelled) 309. The method of claim 303, further comprising creating a report comprising at least a second image of human heart tissue, wherein at least a portion of the second image appears at least three-dimensional, wherein the second image is divided into parts based on the contrast of the sections. 310. The method of claim 303, further comprising using the computer system to assess a viability of at least a portion of the heart tissue using the assessed wall thickness. 311. A system configured to assess wall thickness of human heart tissue, comprising: a CPU; and a system memory coupled to the CPU, wherein the system memory stores one or more computer programs executable by the CPU; wherein one or more computer programs are executable to: provide at least one image of heart tissue from a human heart; to a computer system and assess wall thickness of the heart tissue by using the computer system to assess a contrast between at least two sections in at least one image. 312-494. (cancelled) 495. The method of claim 303, further comprising using the computer system to assess a viability of at least a portion of the heart tissue using the assessed wall thickness comprising: providing at least two images of human heart tissue to the computer system, wherein at least a first image comprises human heart tissue in a substantially diastolic state, and wherein at least a second image comprises human heart tissue in a substantially systolic state; assessing a first wall thickness of the human heart tissue by using the computer system to assess a contrast between at least two sections in at least the first image; and assessing a second wall thickness of the human heart tissue by using the computer system to assess a contrast between at least two sections in at least the second image. 496. The method of claim 30... | - | A61B005/05
US20050004491 | A1 | 2005-01-06 | Muscle measuring apparatus | 2004-05-21 | A body fat mass and a fat free mass are calculated by BIA, and a muscle volume is calculated by subtracting bone mineral calcium from the fat free mass. The calculated muscle volume is normalized by a value using the body height of a subject, and a muscle volume per body part is calculated. The level of the muscle volume is determined by comparing the muscle volume per body part with the reference value. | 1. A muscle measuring apparatus comprising: an input unit, a bioelectrical impedance measuring unit, a muscle volume calculating unit, and a muscle level calculating unit, wherein the input unit is used to input personal physical data of a subject which includes at least a body height, the bioelectrical impedance measuring unit measures a bioelectrical impedance, the muscle volume calculating unit calculates the volume of muscles of the subject based on the personal physical data entered from the input unit and the measured bioelectrical impedance value, and the muscle level calculating unit calculates the level of the muscle volume of the subject based on a muscle volume per reference unit which is calculated by “muscle volume/(body height)n (n is a real number)” using the body height of the subject and the calculated muscle volume. 2. The apparatus of claim 1, wherein the muscle level calculating unit calculates the level of the muscle volume as zero when the muscle volume is a standard value, as a negative level when the muscle volume is small, and as a positive level when the muscle volume is large. 3. The apparatus of claim 1 or 2, further comprising: a body fat calculating unit, and a somatotype determining unit, wherein the body fat calculating unit calculates the body fat percentage of the subject based on the physical data entered from the input unit and the measured bioelectrical impedance value, and the somatotype determining unit makes a determination with respect to a body shape or a body constitution based on a combination of the body fat and the muscle level. 4. The apparatus of claim 1 or 2, further comprising: a body weight measuring unit, a BMI calculating unit, and a muscle determining unit, wherein the body weight measuring unit measures the body weight of the subject, the BMI calculating unit calculates BMI from the body height entered from the input unit and the measured body weight value, and the muscle determining unit determines the volume of muscles in the BMI of the subject based on a combination of the muscle level and the BMI. | TANITA CORPORATION | A61B005/05 A61B005/103 G01N033/48
US06865412 | B2 | 2005-03-08 | Apparatus and method for delivering ablative laser energy and determining the volume of tumor mass destroyed | 2004-01-09 | An apparatus and method for determining a volume of tumor mass destroyed. The present invention includes a temperature probe and a laser probe having a temperature sensor. The laser probe and temperature probe are inserted to measure a temperature of the tumor mass and a temperature of tissue mass surrounding the tumor mass. By determining the volume of tumor mass destroyed, a graphical representation of the volume of tumor mass destroyed is provided whereby real-time visual monitoring of the destruction of the tumor mass is achieved. | 1. A system for delivering ablative laser energy to a tumor mass, the system comprising: a device capable of delivering an effective amount of laser energy to the tumor mass; and a display connected to the device and operable to display a graphical representation of a volume of the tumor mass destroyed based upon the amount of laser energy delivered by the device. 2. The system of claim 1, which includes means for determining a temperature of the tumor mass and a tissue temperature in proximity to the tumor mass based upon the amount of laser energy delivered by the device. 3. The system of claim 1, wherein the graphical representation of the volume of the tumor mass destroyed is superimposed by the display onto an image of the tumor mass displayed by the display to provide real-time visual monitoring of the destroyed tumor mass. 4. The system of claim 3, wherein the graphical representation includes a geometrical symbol. 5. The system of claim 3, wherein the real-time visual monitoring of the destroyed tumor mass is provided by the display during interstitial laser therapy. 6. The system of claim 1, wherein the device is operable to receive an optical fiber to direct an effective amount of laser radiation into the tumor mass. 7. The system of claim 6, wherein the device includes a metallic cannula formed to receive the optical fiber. 8. A system for determining a volume of a tumor mass destroyed, the system comprising: a device capable of delivering an effective amount of laser energy to the tumor mass; means for conducting a blood circulation test that employs a contrasting agent to determine the volume of the tumor mass destroyed by the amount of laser energy; and a display connected to the device and operable to display a graphical representation of the volume of tumor mass destroyed based upon the amount of laser energy delivered by the device. 9. The system of claim 8, wherein the blood circulation test includes a contrast-enhanced color doppler ultrasound test. 10. The system of claim 8, wherein the blood circulation test confirms that an entire amount of the tumor mass is effectively destroyed. 11. The system of claim 8, wherein the blood circulation test is conducted before and after the tumor mass is destroyed. 12. The system of claim 8, wherein the graphical representation of the volume of tumor mass destroyed is superimposed by the display onto an image of the tumor mass displayed by the display to provide real-time visual monitoring of the destroyed tumor mass. 13. The system of claim 12, wherein the real-time visual monitoring includes a graphical representation of the blood circulation test during tumor mass destruction. 14. The system of claim 13, wherein the real-time visual monitoring of the destroyed tumor mass is provided by the display during interstitial laser therapy. 15. A method of determining a volume of a tumor mass destroyed, the method comprising the steps of: determining a temperature of the tumor mas... | Kelsey, Inc. | A61B005/05 A61B006/00
US06858015 | B2 | 2005-02-22 | Blood withdrawal system | 2002-05-03 | Blood withdrawal system for withdrawing blood for diagnostic purposes, comprising a housing with an outlet opening for the tip of a lancet, a lancet guide and a lancet drive. The lancet drive comprises a plural lever coupling mechanism, forming a connection between the drive element and the lancet during the puncturing movement and comprising two levers connected to each other via a first swivel joint, wherein one of the levers is coupled to the lancet with its end facing towards the lancet by means of a second swivel joint, and the second lever comprises a third swivel joint at the end facing away from the lancet. During the cocking movement, the freedom of movement of the lancet is limited in such a manner that the lancet tip does not protrude from the outlet opening. | 1. A blood withdrawal system for diagnostic purposes, comprising a housing with an outlet opening for the tip of a lancet, which is movable in the housing along a predetermined puncture path, a lancet guide for guiding the lancet on the predetermined puncture path and a lancet drive by which a movement of a drive element is converted into a puncturing movement after the actuation of a trigger, whereby the lancet is moved with high speed along the predetermined puncture path in puncturing direction until its tip protrudes from the outlet opening, wherein the lancet drive comprises a plural lever coupling mechanism forming a connection between the drive element and the lancet during the puncturing movement and comprising two levers connected to each other by means of a first swivel joint, one of the levers is coupled to the lancet by means of a second swivel joint, and the second lever comprises a third swivel joint at its end facing away from the lancet, and the plural lever coupling mechanism is moved, during the puncturing movement, from a first bent position via a straight position corresponding to the maximum puncturing depth to a second bent position, and is moved, during a cocking movement, from the second bent position via the straight position to the first bent position, the freedom of movement of the lancet is limited during the cocking movement in such a manner that the lancet tip does not protrude from the outlet opening, and the third swivel joint is connected to a moveable bearing part which during the cocking movement moves inside the housing in a direction opposite to the puncturing direction, and the freedom of movement of which is limited during the puncturing movement in the direction opposite to the puncturing direction. 2. A blood withdrawal system according to claim 1, wherein the freedom of movement of the lancet is limited during the cocking movement by means of a trigger for triggering the puncturing movement. 3. A blood withdrawal system according to claim 1, wherein the freedom of movement of the lancet is limited by a stop element. 4. A blood withdrawal system according to claim 1, wherein the freedom of movement of the bearing part is limited during the puncturing movement by a stop element. 5. A blood withdrawal system according to claim 1, wherein the freedom of movement of the bearing part is limited during the puncturing movement elastically by a spring. 6. A blood withdrawal system according to claim 5, wherein the spring is pretensioned. 7. A blood withdrawal system according to claim 1, wherein the plural lever coupling mechanism comprises three levers. 8. A blood withdrawal system according to claim 1, wherein the angular separation of the swivel movement of the second lever between the first bent position and the straight position corresponding to the maximum puncturing depth exceeds 90°. 9. A blood withdrawal system according to claim 8, wherein the drive element is a torsion spring acting on the sec... | Roche Diagnostics Operations, Inc. | A61B005/00
US06850789 | B2 | 2005-02-01 | Combination SPO2/temperature measuring apparatus | 2002-07-29 | A medical diagnostic instrument includes at least one blood oxygen saturation sensor and at least one temperature sensor. The sensors are being capable of measuring blood oxygen saturation and temperature simultaneously after insertion of a probe portion of the instrument relative to a defined body site, such as the axilla, rectum, or sublingual pocket of a patient. At least a portion of the probe portion of the instrument is disposable. | 1. A medical diagnostic instrument comprising: a hollow elongate probe portion which is insertable into a body site; means for measuring the blood oxygen saturation of a patient; means for measuring the temperature of the patient, each of said measuring means being arranged within said elongate probe portion and capable of measuring simultaneously with the other of said measuring means, said blood oxygen saturation measuring means including at least one light transmitter and at least one light detector and said temperature measuring means including at least one temperature sensing element; and a transparent sheath sized for covering said probe portion. 2. The instrument of claim 1, wherein said body site is the axilla of a patient into which said elongate probe portion can be inserted. 3. The instrument of claim 1, further including means for measuring the pulse rate of a patient disposed within said elongate probe portion of said instrument. 4. The instrument of claim 1, including display means for displaying at least one of said measured parameters. 5. The instrument of claim 1, wherein said body site is the sublingual pocket of a patient into which said elongate probe portion of said instrument can be inserted. 6. The instrument of claim 1, wherein said body site is the rectum into which said elongate probe portion of said instrument can be inserted. 7. The instrument of claim 1, wherein said temperature sensing element is disposed at a distal end thereof and in which said at least one light transmitter and at least one light detector are arranged adjacent to said temperature sensing element. 8. The instrument of claim 7, wherein said at least one light transmitter and light detector includes at least one optical fiber disposed in the distal end of said probe portion, said at least one optical fiber being capable of at least one of transmitting and receiving light relative to a said body site. 9. The instrument of claim 1, including at least one light transmitter and at least one light sensor disposed in relation to at least one optical fiber disposed in the distal end of said hollow elongate probe portion, said at least one optical fiber being capable of transmitting and receiving light relative to said body site, said at least one light transmitter and said at least one light sensor being disposed remotely from the distal end of said probe portion. 10. The instrument of claim 1, wherein said temperature measuring means includes at least one thermistor and resistance measuring means connected electrically to said at least one thermistor, wherein said at least one thermistor is disposed in a distal end of said probe portion. 11. The instrument of claim 1, wherein said temperature measuring means includes at least one thermocouple. 12. The instrument of claim 1, wherein said probe portion includes a substrate having said blood oxygen saturation means and said temperature measuring means disposed thereupon. 13. The instrument of cla... | Welch Allyn, Inc. | A61B005/00
US06853855 | B2 | 2005-02-08 | Magnetic resonance tomography apparatus with improved spatial and time stabilization of the homogeneity of the magnetic basic field | 2002-07-09 | A magnetic resonance apparatus has a basic field magnet for providing a uniform magnetic basic field, a gradient coil system for coding within the basic field as well as a passive shim system for homogenizing the magnetic basic field. This passive shim system is composed of shim iron plates that are placed in the magnetic basic field. A device is provided with which the temperature of these shim iron plates is controlled. | 1. A magnetic resonance apparatus comprising: a basic field magnet which generates a uniform basic magnetic field; a gradient coil system for encoding signals within said basic magnetic field; a passive shim system having a plurality of shim iron plates disposed to interact with said basic field magnet to homogenize said basic magnetic field; and a thermal control device comprising a bridge circuit containing transistors, operatonal amplifiers and a Peltier element in thermal communication with at least one of said shim iron plates, and a temperature regulating circuit, connected to said bridge circuit, for generating an output signal for regulating a temperature of said at least one of said shim iron plates, said output signal switching said transistors for selectively placing said Peltier element in one of an operating mode for elevating the temperature said at least one of the shim iron plates or a mode for decreasing the temperature said at least one of the shim iron plates. 2. A magnetic resonance apparatus as claimed in claim 1 wherein said temperature control device stabilizes the temperature of said at least one of said shim iron plates. 3. A magnetic resonance apparatus as claimed in claim 1 wherein said temperature control device homogenizes said basic magnetic field by causing said at least one of said shim iron plates to exhibit a targeted temperature. 4. A magnetic resonance apparatus as claimed in claim 1 wherein said at least one of said shim iron plates is mounted on a non-magnetic, thermally conductive plate at a first side thereof, and wherein said Peltier element is mounted at a second side of said thermally conductive plate, opposite to said first side. 5. A magnetic resonance apparatus as claimed in claim 1 wherein said temperature control device comprises a databus on which a digital drive signal is supplied for said temperature regulating circuit, and a digital-to-analog converter connected between said databus and said temperature regulating circuit. 6. A magnetic resonance apparatus as claimed in claim 1 wherein a first pair of said transistors in said bridge circuit are charged with current for elevating a temperature of said at least one of said shim iron plates and are mounted in thermal contact with said at least one of said shim iron plates. | Siemens Aktiengesellschaft | A61B005/055
US06871089 | B2 | 2005-03-22 | Portable ECG monitor and method for atrial fibrillation detection | 2002-06-05 | An apparatus and method for detecting an atrial fibrillation through monitoring the R—R intervals of a patient's QRS complexes. Ratios of the current R—R interval are made to previous R—R intervals. Multiple moving averages are taken of the ratio results. The ratios are compared to a validating threshold and if the particular ratio is within a selected range, a moving average is calculated with inclusion of the present R—R interval. If the ratio is outside the range, a moving average is calculated without inclusion of the current R—R interval. The moving averages are combined and this difference average is compared to a trigger threshold. If the difference average exceeds the threshold, an atrial fibrillation is determined to exist, a memory trigger is provided, and the QRS complex data within a selected period of time about the atrial fibrillation event are recorded and removed from overwrite status in the memory. A reset threshold, differing from the trigger threshold, is used and if the difference average falls below the reset threshold, the method and apparatus are re-enabled to record a new AFIB event. | 1. A method of analyzing the cardiac rhythms of a patient to detect the presence of atrial fibrillation, the method comprising: measuring R—R intervals between a plurality of QRS complexes of the patient, including present and preceding QRS complexes; comparing the present R—R interval to the preceding R—R interval to result in a first ratio; comparing the present R—R interval to the second preceding R—R interval to result in a second ratio; comparing the first ratio and the second ratio to a validating threshold; calculating a first average of R—R intervals of the plurality of QRS complexes without including the present R—R interval in the first average if the first ratio exceeds the validating threshold; calculating the first average of R—R intervals with inclusion of the present R—R interval in the first average if the first ratio is less than or equal to the validating threshold; calculating a second average of R—R intervals of the plurality of QRS complexes without inclusion of the present R—R interval in the second average if the second ratio exceeds the validating threshold; calculating the second average of R—R intervals with inclusion of the present R—R interval in the second average if the second ratio is less than or equal to the validating threshold; and determining the presence of an atrial fibrillation by analyzing the first and second averages. 2. The method of analyzing cardiac rhythms of claim 1 wherein the steps of calculating the first average comprise calculating exponential moving averages for the first average. 3. The method of analyzing cardiac rhythms of claim 1 wherein the steps of calculating the second average comprises calculating exponential moving averages for the second average. 4. The method of analyzing cardiac rhythms of claim 1 wherein the step of comparing the first ratio and the second ratio to a validating threshold comprises selecting the validating threshold so that R—R intervals caused by premature ventricular contractions and other irregular rhythms, other than AFIB, are excluded from the first and second averages. 5. The method of analyzing cardiac rhythms of claim 4 wherein the first and second ratios are formed in accordance with the following: dRR1⁡(n)=RR⁡(n)RR⁡(n-1)dRR2⁡(n)=RR⁡(n)RR⁡(n-2)where: RR(n)=the R—R interval between the current and preceding QRS complexes RR(n−1)=the R—R interval between the preceding and second preceding QRS complexes RR(n−2)=the R—R interval between the second preceding and third preceding QRS complexes dRRx(n)=the current ratio of the respective R—R intervals. 6. The method of analyzing cardiac rhythms of claim 1 further comprising the step of determining a difference average in accordance with: Dev′=Dev1−α∥Dev1−Dev2∥where: Dev′=the difference average Dev1=the first average α=a compensating factor preventing false triggering on irregular rhythms other than AFIB Dev2=the second average. 7. The method of analyzing cardiac rhythms of claim 1 further comprising: com... | Card Guard Technologies, Inc. | A61B005/0404 A61B005/0456 A61B005/046
US06863652 | B2 | 2005-03-08 | Power conserving adaptive control system for generating signal in portable medical devices | 2003-03-10 | A system and method for adjusting power employed by a light emitting device used for medical applications, such as measurement of patient parameter. A system or device includes a light emitting device, a power unit coupled to the light emitting device for powering the light emitting device and responsive to a control signal for adjusting power applied to the light emitting device, and a control unit for providing the control signal and coupled to the power unit, the control signal being determined in response to a characteristic of a signal associated with a physiological parameter measured using light produced by the light emitting device. | 1. A system for adjusting power employed by a light emitting device used for medical applications, comprising: a light emitting device; a power unit coupled to said light emitting device for powering the light emitting device and responsive to a control signal for adjusting power applied to the light emitting device; a control unit for providing the control signal and coupled to the power unit, the control signal being determined in response to an estimated signal quality value required for measuring a physiological parameter and a characteristic of a signal associated with the physiological parameter measured using light produced by the light emitting device. 2. The system according to claim 1, wherein the control signal is further determined from a monitored patient parameter. 3. The system according to claim 2, wherein the monitored patient parameter comprises at least one of: a blood oxygen representative parameter; a change in a blood oxygen representative parameter; a rate of change of a blood oxygen representative parameter; a pulse rate; a change in pulse rate; a patient temperature; a arterial blood pressure; a hematocrit level; and a cardiac index. 4. The system according to claim 1, wherein the characteristic of the signal associated with a measured physiological parameter comprises at least one of: a signal modulation characteristic; a signal intensity characteristic responsive to brightness of light received from said light emitting device; and a parameter derived from determining a quality measure indicating quality of the measured physiological parameter. 5. The system according the claim 1, wherein the control signal is further determined from monitored patient parameters. 6. The system according to claim 1, wherein: said control signal is determined by a comparison of a measured patient parameter with known noise characteristics of the system. 7. The system according to claim 1, wherein: said control signal is determined by a comparison of a measured patient parameter with measured system noise characteristics. 8. The system according to claim 1, wherein: the control signal is determined by a comparison of an amplitude of a modulated portion of a signal derived from patient data with one of measured system noise characteristics and known system noise characteristics. 9. In a device for monitoring a patient parameter including a signal source for emitting a monitoring signal and a sensor for receiving a modulated signal representing the emitted monitoring signal modulated by the parameter, an emitted monitoring signal controller for controlling a signal characteristic of the emitted monitoring signal, comprising: a parameter signal processor for receiving the modulated signal and generating a parameter output representing the parameter, a signal quality processor for measuring received signal characteristics of the modulated signal, a signal evaluation processor for evaluating the received signal characteristics of t... | Draeger Medical Systems, Inc. | A61B005/00
US06862542 | B2 | 2005-03-01 | Erythema measuring device | 2002-01-17 | The present invention provides an erythema meter comprising a light guide that carries light of two specific wavelengths (probing and reference) at two distinct frequencies that are generated and modulated by a either a single or multiple source(s), a photodetector mounted in the tip of the guide that receives light reflected from the surface being examined, and circuitry electrically coupled to the guide for processing the light data, and determining the level of erythema present on the examined surface. The probing and reference wavelengths are delivered in sinusoidal or amplitude modulated fashion, thereby permitting electronic filtering of the received data. A calculating circuit determines the quotient of the two wavelengths after having been reflected off of a surface, such as mucosal or dermal surfaces, which is representative of the severity of erythema present in the surface. | 1. A system for measuring erythema, comprising: a. a light guide having first and second opposite ends; b. a waveform generator for generating at least first and second signals, and modulating said first and second signals at first and second predetermined frequencies, respectively; c. a light source electrically interconnected to said waveform generator for transmitting light to a surface at said first and second frequencies; d. a photo transistor mounted in said light guide at said second end for receiving reflected light and generating a second signal; e. a calculator circuit for determining a level of erythema based on said second signal; and f. a display unit electrically interconnected to said calculator circuit for displaying said level of erythema. 2. An erythema measuring device, comprising: a. a waveform generator for generating first and second waveforms; b. a light guide interconnected to said waveform generator for guiding and transmitting light to a surface at first and second frequencies corresponding to said first and second waveforms, respectively; c. a photo transistor connected to said light guide for receiving light reflected from said surface; d. an electronic highpass filter for filtering said reflected light received by said photo transistor; e. an analog to digital converter electrically coupled to said filter; and f. a display unit electrically coupled to said analog to digital converter. 3. A method for measuring erythema present on a surface, comprising the steps of: a. transmitting first and second wavelengths of light towards said surface; b. receiving said first and second wavelengths of light after they have been reflected off of said surface; c. electronically filtering said first and second wavelengths of reflected light; d. calculating a level of erythema based on said filtered first and second wavelengths of light; and e. displaying said level of erythema. 4. An erythema measuring device, comprising: a. means for generating first and second waveforms; b. means for transmitting light to a surface at first and second frequencies corresponding to said first and second waveforms, respectively; c. means for receiving light reflected from said surface; d. means for filtering said reflected light received by said light receiving means; e. an analog to digital converter electrically coupled to said filtering means; and f. a display unit electrically coupled to said analog to digital converter. 5. An erythema measuring device, comprising: a. means for generating first and second waveforms and modulating said first and second waveforms at first and second predetermined frequencies, respectively; b. means for transmitting light to a surface at said first and second frequencies; c. means for receiving light reflected from said surface; d. means for calculating a level of erythema based on said light reflected from said surface; and e. a display unit for displaying said level of erythema. 6. A method for measuring ... | Charlotte-Mecklenburg Hospital | G06F019/00 A61B005/00
US06954662 | B2 | 2005-10-11 | Method of monitoring glucose level | 2003-08-19 | The method of monitoring or measuring the concentration of glucose level in human and animal blood uses a non-invasive technique and includes measurements of the speed of sound through the blood, the conductivity of the blood, and the heat capacity of the blood, or by non-invasive measurement of any other parameters that can be used to calculate the glucose level. Thereafter, the glucose level for each of the three measurements is calculated and the final glucose value is determined by a weighted average of the three calculated glucose values. | 1. A non-invasive method of determining the glucose level of blood in a patient comprising the steps of: a. non-invasively measuring the speed of sound through the blood of the patient; b. non-invasively measuring the electrical conductivity of the blood of the patient; c. non-invasively measuring the heat capacity of the blood of the patient; d. calculating the corresponding glucose level for each of the measurements of the speed of sound, electrical conductivity of the blood and heat capacity of the blood; e. comparing the three calculated glucose levels; and f. 1. if all three calculated glucose levels are similar within a predefined tolerance level, then calculating the final glucose level by determining a weighted average of the three calculated glucose levels; or 2. if only two of the three calculated levels are similar within a predefined tolerance level, then calculating the final glucose level by determining a weighted average of only the two similar calculated glucose levels. 2. A non-invasive method of determining the glucose level according to claim 1, further comprising the steps of: g. repeating the measurement of one of the parameters of either speed, conductivity or heat capacity according to any one of the steps a-c herein; h. calculating the corresponding glucose level for the measurement of the parameter in step g herein; and i. periodically repeating steps a-f herein to confirm the accuracy of the glucose calculation. 3. A non-invasive method of determining glucose level according to claim 2, wherein steps a-f are repeated after a predetermined amount of time. 4. A non-invasive method of determining glucose level according to claim 2, wherein steps a-f are repeated after a predetermined number of measurements. 5. A non-invasive method of determining the glucose level according to claim 1, wherein the speed of sound is determined by means of measurements of an ultrasound signal transmitted through the body. 6. A non-invasive method of determining the glucose level according to claim 1, wherein the electrical conductivity of the blood is determined by means of electromagnetic inductance. 7. A non-invasive method of determining the glucose level according to claim 1, wherein the heat capacity of the blood is determined by means of changing the temperature of a measured volume. 8. A non-invasive method of determining glucose level according to claim 1, wherein the weight for each calculated glucose level is based on the reliability of the calculated glucose level's respective non-invasive measurement. 9. A non-invasive method of determining glucose level according to claim 1, wherein, if one of the calculated glucose levels is not within the predefined tolerance level, then checking the remaining two calculated glucose levels to confirm they are within a tighter tolerance range and then calculating the final glucose level by determining the weighted average of only the two similar calculated glucose levels. 10. A non-i... | A.D. Integrity Applications, Ltd. | A61B005/00
US07211096 | B2 | 2007-05-01 | Lancet dispenser | 2004-04-29 | A system suitable for collecting a body fluid, in particular blood from a body region of a person to be examined which comprises a lancing device which is suitable for holding a lancet, a lancet magazine for storing two or several lancets which has a transport device for the lancets and has an opening into which the lancing device can be inserted to remove a lancet from the lancet magazine, and two or several lancets, and which comprises a method for removing a lancet from a lancet magazine in which a lancet located in the lancet magazine is manually or automatically transported into a removal position in the interior of the lancet magazine, a lancing device is partially inserted into the opening provided in the lancet magazine in the process of which the lancing device automatically grips the lancet located in the removal position when it is partially inserted and the lancing device with the gripped lancet is removed from the lancet magazine. | 1. A system for collecting bodily fluid, including: a lancing device configured to receive a lancet; anda lancet magazine configured to store a plurality of lancets, the lancet magazine including a housing that defines an interior space, an opening though which a portion of the lancing device is inserted such that the portion is within the interior space to remove the lancet, and a transport device configured to move within the interior space to transport the lancet toward a removal position. 2. The system of claim 1, wherein the plurality of lancets are arranged substantially radially in a plane. 3. The system of claim 1, further including the plurality of lancets. 4. The system of claim 3, wherein each lancet is disposed within the housing in contact with at least one other lancet. 5. The system of claim 1, wherein the housing includes a substantially rectangular cross-section. 6. The system of claim 1, wherein the lancet magazine includes a second opening through which protective sheaths coupled to the lancets may be ejected. 7. The system of claim 6, wherein the opening and the second opening are disposed on opposite sides of the housing. 8. The system of claim 1, wherein the transport device is configured for manual movement toward the removal position. 9. The system of claim 1, wherein the transport device includes a spring positioned within the interior space having a first end that engages the housing and a second end that engages a plate. 10. The system of claim 1, wherein the housing further includes a pin positioned adjacent the opening to engage a groove formed on the lancing device, thereby causing rotation of a portion of the lancing device upon insertion of the lancing device into the opening. 11. The system of claim 1, wherein the housing further includes a groove positioned adjacent the opening to guide a pin connected to the lancing device, thereby causing rotation of a portion of the lancing device upon insertion of the lancing device into the opening. 12. The system of claim 1, wherein the lancing device includes a barb configured to engage the lancet, thereby coupling the lancet to the lancing device. 13. The system of claim 1, wherein the opening has a substantially circular cross-section. 14. The system of claim 1, wherein each lancet includes a pin configured to engage the lancet magazine to prevent displacement of the lancet in one direction along a longitudinal axis of the lancet. 15. A system for collecting bodily fluid, including: a lancing device; anda lancet magazine including a housing that defines an interior space, a plurality of lancets disposed within the interior space, and a transport device at least partially enclosed within the interior space, the transport device being configured to engage one lancet to move another lancet toward a removal position wherein the other lancet is substantially enclosed within the interior space and situated for engagement with the lancing device. 16. The system o... | Roche Diagnostics GmbH | A61B017/32 A61B017/14
US07546156 | B2 | 2009-06-09 | Method of indexing biological imaging data using a three-dimensional body representation | 2004-05-07 | A system and method for managing imaging data related to a biological trait, including generating a three-dimensional representation of the external surface of the body a patient; obtaining the imaging data; associating the imaging data with a coordinate location of the three-dimensional representation, to generate an associated imaging data; and managing the associated imaging data using the surface representation. The association includes uniquely associating numerical values (e.g., Cartesian coordinates) to particular surface features. The three-dimensional model includes the ability to adjust the pose of the 3D models made from data taken at different times so that the coordinate systems closely correspond. | 1. A method of managing imaging data related to a biological trait, comprising: generating a discretized three-dimensional mathematical surface representation of the entire external surface of the body of a patient;mapping the discretized three-dimensional mathematical surface representation into a coordinate system based upon the patient's anatomical landmarks;obtaining an imaging data related to a biological trait;associating said imaging data with a coordinate location of said discretized three-dimensional mathematical surface representation, to generate an associated imaging data, wherein said associated imaging data comprises data related to a biological trait and data related to the anatomical landmark; andmanaging said associated imaging data using said discretized three-dimensional mathematical surface representation. 2. The method of claim 1 wherein said generating comprises generating a representation comprising a three-dimensional surface grid of the body of a patient. 3. The method of claim 2 wherein said generating comprises generating a surface grid comprising a variable resolution discretization. 4. The method of claim 1 wherein said generating comprises generating a representation comprising a three-dimensional representation of the epithelial surfaces accessible through the bodily surfaces of the patient. 5. The method of claim 4 wherein said epithelial surface comprises the gastrointestinal surface of the patient. 6. The method of claim 4 wherein said epithelial surface comprises the vaginal and reproductive tract. 7. The method of claim 4 wherein said epithelial surface comprises the sinus area. 8. The method of claim 4 wherein said epithelial surface comprises eye ground findings. 9. The method of claim 1 wherein said generating a discretized three-dimensional mathematical surface representation comprises generating a three-dimensional surface having a rigging, so as to enable the three-dimensional surface to be adjusted for the patient's pose. 10. The method of claim 1 wherein said generating a discretized three-dimensional mathematical surface representation comprises generating a three-dimensional surface having a geometric reference coordinate system. 11. The method of claim 1 wherein said generating a discretized three-dimensional mathematical surface representation comprises generating a three-dimensional surface having cardinal reference points to form local coordinate systems. 12. The method of claim 1 wherein said obtaining comprises obtaining an imaging data comprising dermatological data. 13. The method of claim 1 wherein said obtaining comprises obtaining an imaging data comprising external surface and subsurface structure of the body of the patient. 14. The method of claim 1 wherein said obtaining comprises obtaining an imaging data comprising dermatological data including skin markings comprising nevi, vascularities, lesions, scars or combinations thereof. 15. The method of claim 1 wherein said obta... | University of Rochester Medical Center | A61B005/05 G06F017/00
US07575549 | B2 | 2009-08-18 | Apparatus and method for increasing, monitoring, measuring, and controlling perspiratory water and solid loss at reduced ambient pressure | 2004-07-30 | A device for increasing, monitoring, and measuring perspiration water and solid loss at reduced ambient pressure, comprising a sealed chamber capable of maintaining less than atmospheric pressure for an extended period of time and a gasket-sealed door accessing the chamber. The chamber provides a controlled hypobaric environment for treatment of various medical conditions. Internal controls of ambient pressure inside, temperature, humidity, oxygen, CO2 and other environmental conditions within the chamber are included, as well as a mechanism for recovering perspiration water loss from an occupant of the chamber. Methods for determining the perspiration volume of water and solid loss experienced by an occupant in the chamber are also disclosed including a computer program for determining quantity of sweat produced by the occupant of the chamber on a continuous basis. An algorithm allowing for continuous calculations of sweat loss and fluid replacement requirements of the occupant of the chamber is disclosed. | 1. A method for determining the perspiration volume of water and solid loss experienced by an occupant in a sealed chamber, comprising the steps of: monitoring the water and solid input;calculating an input weight gain by the occupant derivable from the monitoring data of the water and solid input;receiving a measurement of the beginning weight of said occupant in said chamber;receiving a measurement of the ending weight of said occupant of said chamber;monitoring the metabolic activity experienced by said occupant of said chamber;calculating a metabolic weight loss derivable from the monitored occupant's metabolic activity experienced by said occupant of said chamber; andusing a computer program embodied on a computer readable medium, calculating the perspiration volume water and solid loss. 2. The method of claim 1, wherein said method further includes using a computer program means for determining quantity of sweat produced by said occupant of said chamber on a continuous basis. 3. The method of claim 2, wherein said computer program utilizes an algorithm allowing for continuous calculations of sweat loss and fluid replacement requirements of said occupant of said chamber. | - | A61B005/00 A61G010/02
US07682347 | B2 | 2010-03-23 | Fluid voiding apparatus | 2004-05-04 | An extra-labia urine voiding apparatus including a container sized and shaped to externally cover a vulval region of a female anatomy. The container has an open side and defines a reservoir that is adapted for receiving urine. The container also includes a surface disposed at a top of the container adapted to face and generally surround a periphery of the vulval region. The voiding apparatus also includes a conduit in fluid communication with the reservoir of the container and adapted for draining urine from the reservoir. | 1. An extra-labial urine voiding kit comprising: an extra-labia urine voiding apparatus including: a container adapted to cover a vulval region of a female anatomy, the container including a top and a bottom, a font side and a back side, and interior and exterior surfaces, the container defining a reservoir adapted for receiving urine through an opening at the top of the container;a blocking mechanism including a wall connected to the container and facing the reservoir, the wall is generally disposed proximate the opening at the top of the container about a perimeter of the reservoir and extends a distance inward from the perimeter of the reservoir, wherein the wall includes a blocking surface thereon, in which the blocking surface provides a front that counters urine voided from a user's body from escaping through the opening at the top of the container and contacting the user; anda conduit in fluid communication with the reservoir of the container disposed at the bottom of the container, the conduit including interior and exterior surfaces and is configured to guide urine generally downwardly and forwardly toward a lower opening of the conduit for draining urine from the reservoir of the container,the opening in the top of the container having a front region at the front side and a back region at the back side, the interior surfaces of the container and conduit including:a generally linear path beginning at the top of the container at the back region of the opening of the container and ending at the lower opening of the conduit, and the interior surfaces of the container including:a front surface at the front region and extending generally downwardly toward the conduit, the front surface defines a front surface axis that intersects the generally linear path between ends of the conduit and below the reservoir of the container;a piece of absorbent material adapted for wiping the vulval region; anda packaging structure that contains the urine voiding apparatus and the piece of absorbent material. 2. The urine voiding kit of claim 1 further comprising a bag contained within the packaging structure, the bag being adapted for containing the urine voiding apparatus and piece of absorbent material after usage. 3. The urine voiding kit of claim 2 wherein the bag comprises a zip-lock mechanism for substantially sealing the bag. 4. The urine voiding kit of claim 2 further comprising a twist tie for holding the bag in a closed configuration. 5. The urine voiding kit of claim 1, wherein the packaging structure is sealable and resealable. 6. The urine voiding kit of claim 1 further comprising a plurality of containers and a plurality of pieces of absorbent material. 7. The urine voiding kit of claim 6 further comprising a plurality of package structures for containing individual urine voiding apparatus and a packaging superstructure for containing the plurality of package structures. 8. The urine voiding kit of claim 1 further wherein the piece of abs... | FemMed, Inc. | A61F005/44
US07286869 | B2 | 2007-10-23 | Choice of wavelengths for multiwavelength optical imaging | 2004-01-16 | The present invention relates to a method for wavelength selection in a multi-wavelength TPSF or CW-based optical imaging system. This consists of identifying several chromophores in a highly turbid medium and selecting optimized wavelengths whereby using these wavelengths optimizes the deduction of the chromophore concentrations. Such chromophore concentrations may be combined to deduce other properties of the turbid medium. | 1. A method of optical imaging of turbid media using a plurality of discrete wavelengths in an optical imaging system, the method comprising the steps of: selecting a set of chromophores for characterizing a property of the turbid media;defining parameters of the system including at least a number of said discrete wavelengths, a value of each of said wavelengths, source power and detector aperture for each of said wavelengths, a choice of image algorithm and source/detector geometries, a choice of source and detector and noise characteristics;fixing a value of all of said parameters except a plurality of said parameters values to be optimized;determining an optimal value for each of said parameter values to be optimized as a function of a performance of the system in measuring a concentration of said chromophores in said turbid media for characterizing said property as a whole; andusing said optimal value for each of said parameter values in imaging said turbid media. 2. The method of claim 1 wherein said optical imaging system is selected from Time-Domain (TD) modality which generates Temporal Point Spread Functions (TPSF), and Continuous Wave (CW) modality. 3. The method of claim 2, wherein said imaging is medical imaging, said highly turbid medium being body tissue and said property is physiological. 4. The method of claim 3, wherein said parameter values to be optimized comprise a value of each of said wavelengths. 5. The method of claim 4, wherein said parameter values to be optimized further comprise said number of said discrete wavelengths. 6. The method of claim 5, wherein said step of determining comprises fixing said number of discrete wavelengths at each of a plurality of numbers, and determining an optimized performance of the system in measuring a concentration of said chromophores in said turbid media at each of said plurality of wavelengths, and selecting one of said plurality of numbers having a best optimized performance. 7. The method of claim 6, wherein said step of determining an optimal value for each of said parameters comprises minimizing a condition number of a matrix of specific absorption coefficients of said chromophores as a function of wavelength. 8. The method of claim 5, wherein said step of determining an optimal value for each of said parameters comprises minimizing a condition number of a matrix of specific absorption coefficients of said chromophores as a function of wavelength. 9. The method of claim 4, wherein said step of determining an optimal value for each of said parameters comprises minimizing a condition number of a matrix of specific absorption coefficients of said chromophores as a function of wavelength. 10. The method of claim 3, wherein said plurality of chromophores comprise at least oxy-hemoglobin and deoxy-hemoglobin. 11. The method of claim 10, wherein said chromophores are water, lipids, oxy-hemoglobin and deoxy-hemoglobin. 12. The method of claim 11, wherein said imaging system is ... | ART, Advanced Research Technologies, Inc. | A61B005/00
US07666150 | B2 | 2010-02-23 | Blood and interstitial fluid sampling device | 2004-04-29 | A device and method for lancing a patient, virtually simultaneously producing and collecting a small fluid sample from a body. The device comprises a blood collection system including a lancing needle (16), drive mechanism (11), kneading or vibration mechanism (25), optional suction system (7), and sample ejection mechanism. The device is preferably sized to be hand-held in one hand and operable with one hand. The device can optionally contain integral testing or analysis component (83) for receiving the sample and providing testing or analysis indication or readout for the user. A method involves piercing the skin at a rapid rate, kneading the surrounding area by ultrasonic action, piezoelectric or mechanical oscillation to stimulate the blood flow from the wound, drawing the fluid using a pumping system. | 1. A tissue penetration sampling device for collecting blood from the skin of a patient, the device comprising: a sampling module having a sampling site, the sampling site having a sample input port,a sample reservoir in fluid communication with the sample input port,a tissue penetrating member maintained within the sampling module, the tissue penetrating member having a tip adjacent the sample input port, anda driver coupled to the tissue penetrating member to drive the tip through the opening to penetrate the skin when the driver is actuated,the device being configured to provide actuation of the driver, penetration of the skin, application of an electric current to the skin to stimulate blood flow, collection of the blood, and movement of the blood to the sample reservoir. 2. The tissue penetration sampling device of claim 1, further comprising at least one electrode adapted to contact the skin and deliver the electric current to the skin. 3. The tissue penetration sampling device of claim 2, wherein at least one electrode is a stimulator ring. 4. The tissue penetration sampling device of claim 3, wherein the stimulator ring oscillates. 5. The tissue penetration sampling device of claim 2, wherein at least one electrode is a guard, and wherein the tissue penetrating member has a retracted position and the guard is adapted to contact the skin while preventing the tissue penetrating member from contacting the skin in the retracted position. 6. The tissue penetration sampling device of claim 5, further comprising a stimulator ring adapted to contact the skin and oscillate. 7. The tissue penetration sampling device of claim 2, wherein the sample reservoir is an at least one electrode. 8. The tissue penetration sampling device of claim 2, wherein the tissue penetrating member is an at least one electrode. 9. The tissue penetration sampling device of claim 1, wherein the device is configured to provide low voltage DC current to the skin. 10. The tissue penetration sampling device of claim 9, wherein the DC voltage is in the range of one (1) millivolt to twelve (12) volts. 11. The tissue penetration sampling device of claim 9, wherein the DC current is pulsed. 12. The tissue penetration sampling device of claim 1, wherein the device is configured to provide low voltage AC current to the skin. 13. A method of penetrating a target tissue, comprising: providing a tissue penetrating system with a penetrating member, and an analyte detecting member coupled to a sample chamber;advancing the penetrating member through the target tissue;withdrawing the penetrating member from the target tissue;drawing an adjustable sample of body fluid from the target tissue; andreceiving the volume of body fluid in the sample chamber. 14. The method of claim 13, further comprising: drawing three (3) microliters (μL) of body fluid. 15. The method of claim 13, further comprising: drawing eight (8) microliters (μL) of body fluid. 16. A skin penetrating system, c... | Roche Diagnostics Operations, Inc. | A61B005/00
US07639867 | B2 | 2009-12-29 | Medical image generating apparatus and method, and program | 2004-08-06 | An image processing apparatus acquires voxel data obtained by imaging an interior of a living body by a modality and generates a three-dimensional medical image by volume rendering using a ray casting method. The image processing apparatus generates the three-dimensional medical image wherein shade of a surface of an inner wall of an intestinal tract is clearly displayed and an abnormal region invasively developed in the interior of the inner wall is distinguishably displayed based on color information corresponding to voxel data placed at a position shifted from the surface by a predetermined distance. | 1. A medical image generating apparatus that generates a three-dimensional medical image by a ray casting method in which volume data including voxel values obtained by imaging an interior of a living body is acquired to calculate a reflected light of a light ray with which the volume data is virtually irradiated, comprising: a shading section that performs shading with an irradiation of the light ray at an arrival position and a next arrival position of the virtual light ray;a shift position specifying section that specifies a shift position having a voxel value at the ray arrival position shifted from the arrival position of the virtual light ray, wherein the shift position is different from the next arrival position;a color information obtaining section that obtains color information from a voxel value at the shift position;a gradation information obtaining section that obtains gradation information of the arrival position; andan image generating section that generates a three-dimensional medical image based at least on the color information obtained by the color information obtaining section at the shift position and gradation information obtained by the gradation information obtaining section for each arrival point thereby using the color information at the shift position and the gradation information at each arrival position to calculate the reflected light of a light ray. 2. The medical image generating apparatus according to claim 1, further comprising at least a gradation information setting section that brings gradation information into correspondence with the voxel value of volume data, wherein the shift position specifying section obtains a voxel value corresponding to the shift position; andwherein the gradation information obtaining section obtains gradation information, which is made to correspond to the voxel value obtained by the shift position specifying section. 3. the medical image generating apparatus according to claim 1, wherein the shading section further includes: a gradient calculating section that calculates a gradient of the arrival position of the virtual light ray;a shading coefficient calculating section that calculates a shading coefficient based on the gradient calculated by the gradient calculating section; andwherein the image generating section generates a three dimensional medical image based on the shading coefficient calculated by the shading coefficient calculating section and the gradation information obtained by the gradation information obtaining section. 4. The medical image generating apparatus according to claim 1, further comprising a storing section that stores information in which correspondence is made by the gradation setting section. 5. The medical image generating apparatus according to claim 1, wherein the gradation information is color information; a display color setting section that sets a display color; anda color information updating section that updates a color information, which is ... | Ziosoft, Inc. | G06K009/00
US07024236 | B2 | 2006-04-04 | Formulation and manipulation of databases of analyte and associated values | 2004-04-08 | The present invention relates to methods of formulating analyte data databases, the databases themselves, and methods of manipulating the same. In one aspect the present invention includes the formulation of analyte data points, derived data, and data attributes databases comprising data points collected using an analyte monitoring device capable of frequent monitoring of analyte concentrations or amounts. Such data points may comprise acquired data (e.g., values corresponding to analyte concentrations or amounts as measured by said analyte monitoring device). These data points are then associated with one or more relevant data attributes. The resulting databases may be manipulated to determine relationships among the components of the database. | 1. A method of formulating one or more analyte data databases, said method comprising: collecting analyte measurement values from one or more subject using an analyte monitoring device, comprising a sensing device, for each subject, and said analyte monitoring device providing (i) frequent analyte measurement values, wherein said analyte measurement values comprise acquired data points that are specifically related to analyte amount or concentration in she subject, (ii) one or more data attributes, and (iii) one or more error messages related to skipped analyte measurement values; and formulating said one or more analyte data databases by associating each of said data points and each of said one or more error messages related to skipped analyte measurement values with one or more data attributes. 2. The method of claim 1, wherein said data points further comprise derived data determined from one or more acquired data points and the derived data are associated with the data points from which they are derived. 3. The method of claim 2, wherein each of said derived data are associated with one or more data attributes. 4. The method of claim 2, wherein said analyte is glucose and said derived data comprises glucose amount or concentration. 5. The method of claim 4, wherein said analyte monitoring device is a glucose monitoring device, said glucose monitoring device comprising a sensing device, a display, and means to provide an audible alert when glucose levels in a subject being monitored are outside of a predetermined range. 6. The method of claim 1, wherein said analyte measurement values are collected from a single individual. 7. The method of claim 1, wherein said analyte measurement values are collected from more than one individual. 8. The method of claim 7, wherein said formulating further comprises compiling multiple databases from each database where the data points are collected from a single individual and the data points for each single individual are associated with one or more relevant data attributes. 9. The method of claim 1, wherein said analyte is a biological analyte. 10. The method of claim 9, wherein said biological analyte is glucose. 11. The method of claim 1, wherein said acquired data points comprise electrochemical signals. 12. The method of claim 11, wherein said data attributes are selected from the group consisting of: chronological information, user perspiration levels, device operating temperature, missed measurements; skipped measurements, user body temperature, user skin conductance, environmental variables, alarm events, activity codes, total excursion, mean value, statistical function, subject code, demographic information, physical characteristics, and disease-associated characteristics. 13. The method of claim 1, wherein said analyte monitoring device is capable of measuring more than one analyte. 14. The method of claim 13, wherein one of said analytes is glucose. 15. The method of claim 1, wherei... | Animas Technologies LLC | A61B005/00
US07187967 | B2 | 2007-03-06 | Apparatus and method for detecting neural signals and using neural signals to drive external functions | 2003-09-30 | A system and method for capturing a neural signal inside a patient's skull, transmitting it to a remote receiver, and using it to control an application. A plurality of skull screws is inserted on the skull and under the scalp, and the skull screws are connected to a transmitter. The differential potential between two skull screws are detected, amplified, and transmitted to a receiver connected to a computing device. The computing device checks for the signal's voltage level and duration before using it for controlling the application. | 1. An apparatus for interfacing neural signals emanating from inside a brain within a cranium, having a thickness, that is covered by a scalp with an external device, comprising: a. a first conductive skull screw, capable of being implanted in the cranium and under the scalp, having a constant outside diameter and having a predefined length that corresponds to the thickness of the cranium, but less than a length that would cause the first conductive skull screw to invade the brain when implanted into the cranium, the first conductive skull screw not including a head having a diameter wider than the constant outside diameter;b. a second conductive skull screw, capable of being implanted in the cranium and under the scalp, having a constant outside diameter and having a predefined length that corresponds to the thickness of the cranium, but less than a length that would cause the second conductive skull screw to invade the brain when implanted into the cranium, the second conductive skull screw not including a head having a diameter wider than the constant outside diameter;c. a transponder electrically coupled to the first conductive skull screw and to the second conductive skull screw, the transponder capable of being implanted between the cranium and the scalp, the transponder capable of detecting a differential electrical potential between the first conductive skull screw and the second conductive skull screw and generate a signal representative thereof, the transponder also capable of transmitting the signal;d. an external receiver that receives the signal from the transponder and generates an output corresponding to the signal; ande. a computer, in communication with the external receiver, that initiates a predetermined action that controls an external environment upon receiving the output from the external receiver and determining that the signal has a predetermined signal strength and duration so as to indicate attempted cortical control by a patient. 2. The apparatus of claim 1, wherein the transponder comprises: a. an amplifier that amplifies the signal;b. a transmitter that transmits the signal; andc. a power induction circuit that is capable of converting an electromagnetic signal into a current used to drive the amplifier and the transmitter. 3. The apparatus of claim 1, wherein the first conductive skull screw and the second conductive skull screw comprise stainless steel. 4. The apparatus of claim 1, wherein the predetermined action comprises moving a cursor on a computer monitor. 5. A method for communicating a neural signal inside a brain to a remote receiver, comprising the steps of: a. inserting a first conductive skull screw in a cranium under a scalp in a first location the first conductive skull screw having a substantially constant outside diameter and having a predefined length that corresponds to the thickness of the cranium, but less than a length that would cause the first conductive skull screw to invade the brain whe... | Neural Signals, Inc. | A61B005/04
US07388972 | B2 | 2008-06-17 | Orthopaedic surgery planning | 2003-09-24 | A computer-implemented method of planning orthopaedic surgery comprises providing a library of templates representing orthopaedic prostheses, displaying and scaling one or more patient images such as X-ray images, allowing a user to reconfigure geometrical constructs displayed over the images to match the construct to anatomical features shown in the image; and selecting one or more templates from the library in accordance with parameters of the reconfigured constructs. The templates correspond to the orthopaedic prosthesis or prostheses which are most suitable for the patient. Hip replacement surgery can be planned using a single patient image. Knee surgery can be planned using two patient images showing different views of the anatomical features, in which case geometrical constructs for use with each view are provided. The library of templates is accessible via the Internet so as to be accessible by users in any location and readily updateable. | 1. A computer-implemented method of planning orthopaedic surgery, comprising: providing a library of templates representing orthopaedic prostheses;displaying a patient image showing anatomical features that are relevant for the orthopaedic surgery being planned;scaling the patient image according to user input;displaying over the patient image a geometrical construct comprising a plurality of interrelated shapes and lines defined by a plurality of interrelated geometric parameters corresponding to parameters describing the orthopaedic prostheses represented by the templates in the library;allowing a user to reconfigure the geometrical construct by adjusting the geometric parameters according to the anatomical features of the underlying patient image so as to specify a mapping of bone structure shown in the patient image; andautomatically selecting at least one template from the library in accordance with the geometric parameters adjusted by the user. 2. The method of claim 1, wherein the patient image is an X-ray image. 3. The method of claim 1, wherein the geometric parameters include lengths and/or angles. 4. The method of claim 1, and further comprising, before automatically selecting: displaying a further patient image showing anatomical features that are relevant for the orthopaedic surgery being planned;scaling the further patient image according to user input;displaying over the further patient image a further geometrical construct defined by a plurality of interrelated further geometric parameters corresponding to parameters describing the orthopaedic prostheses represented by the templates in the library; andallowing a user to reconfigure the further geometrical construct by adjusting the further geometric parameters according to the anatomical features of the underlying further patient image so as to specify a mapping of bone structure shown in the further patient image;and wherein automatically selecting at least one template is in accordance with the geometric parameters and the further geometric parameters adjusted by the user. 5. The method of claim 4, wherein the patient image is an anterior-posterior view and the further patient image is a medio-lateral view. 6. The method of claim 1, wherein the geometric parameters are adjusted according to anatomical features of a femur so as to allow automatic selection of a template representing a femoral component of a hip prosthesis. 7. The method of claim 1, wherein the geometric parameters are adjusted according to anatomical features of a pelvis so as to allow automatic selection of a template representing an acetabular component of a hip prosthesis. 8. The method of claim 4, wherein the geometric parameters and the further geometric parameters are adjusted according to anatomical features of a knee joint so as to allow automatic selection of templates representing femoral and tibial components of a knee prosthesis. 9. A computer-implemented method of planning orthopaedic surgery... | Meridian Technique Limited | G06K009/00
US07583992 | B2 | 2009-09-01 | Magnetic resonance angiography with automated vessel segmentation | 2001-03-16 | A magnetic resonance angiogram (MRA) is acquired using a contrast enhancement method in which a series of NMR images are rapidly acquired during a time resolved phase of the examination in which the contrast bolus makes a first pass through the arteries and veins. Arterial and venous voxels are automatically identified in the images using either of two disclosed methods. The signals from identified arterial voxels are used to produce an arterial contrast enhancement reference curve that is used to segment arterial voxels by a correlation process. Venous voxels are segmented in the same manner using a calculated venous contrast enhancement reference curve. | 1. A method for producing a magnetic resonance angiogram of a patient using an MRI system, the steps comprising: a) injecting the patient with a contrast agent which flows into a region of interest in the patient;b) acquiring NMR image data for a series of NMR time course data sets during a time resolved phase of an examination, during which the contrast agent makes a first passage through the patient's arteries in the region of interest;c) reconstructing a corresponding series of image frames depicting NMR signal magnitude in an array of voxels during the first passage of contrast agent;d) calculating a plurality of arterial contrast enhancement reference curves by: i) dividing the array of voxels into a plurality of regions;ii) identifying a set of arterial voxels in each region; andiii) computing an arterial contrast enhancement reference curve for each region by averaging the signals from identified arterial voxels therein; ande) producing the magnetic resonance angiogram from the acquired NMR image data by segmenting arteries in each region of the angiogram using information contained in the series of NMR time course images and the calculated arterial contrast enhancement curve for the corresponding region. 2. The method as recited in claim 1 in which the arterial voxels are identified in step d) ii) by: producing a mean transit time histogram which indicates the number of image voxel signals that reach a peak magnitude at each time interval during the time resolved phase of the examination;and identifying arterial voxels using information in the mean transit time histogram. 3. The method as recited in claim 2 in which step d) ii) includes locating an arterial peak in the mean transit time histogram and identifying image voxels which have a peak signal at the mean transit time corresponding to this arterial peak. 4. The method as recited in claim 2 which includes eliminating from the mean transit time histogram image voxels whose signal magnitude does not vary significantly in magnitude during the time resolved phase of the examination. 5. The method as recited in claim 2 in step e) is performed by comparing image voxel signals with the arterial enhancement reference curve. 6. The method as recited in claim 2 which includes producing from the NMR time course images a venous contrast enhancement reference curve for each region that indicates the signal enhancement of image voxels depicting veins during the time resolved phase of the examination, and the segmenting of each region in step e) employs the corresponding venous enhancement reference curve to segment veins. 7. The method as recited in claim 6 in which each venous contrast enhancement reference curve is computed by: identifying venous voxels in the region using information in the mean transit time histogram;and computing the venous contrast enhancement reference curve by averaging the signals from identified venous voxels. 8. The method as recited in claim 7 which includes loc... | Wisconsin Alumni Research Foundation | A61B005/05
US06999810 | B2 | 2006-02-14 | Biosensor and methods of use thereof | 2004-09-08 | An automated system for continual transdermal extraction of analytes present in a biological system is provided. The system can be used for detecting and/or measuring the concentration of the analyte using an electrochemical biosensor detection means. The system optionally uses reverse iontophoresis to carry out the continual transdermal extraction of the analytes. | 1. A sensor element comprising a sensing electrode that reacts electrochemically with hydrogen peroxide to provide a detectable signal, the sensing electrode comprisingplatinum, graphite, a polymer matrix, and a geometric surface area that ranges from about 0.1 in about 3 cm2, wherein the electrode is affixed to a non-conductive surface, has a background current that ranges from about 2 to about 60 nA or less when measured in a buffer solution at an applied potential of 0.6V, and has a sensitivity of at least about 6 to about 180 nA/μM of hydrogen peroxide when measured in a buffer solution at an applied potential of 0.6V. 2. The sensor element of claim 1, wherein the sensor element further comprises a counter electrode and a reference electrode. 3. The sensor element of claim 1, wherein the non-conductive surface is a rigid or flexible substrate. 4. The sensor element of claim 1, wherein, for the sensing electrode, the platinum and graphite are dispersed within a polymer matrix. 5. The sensor element of claim 1, wherein the sensing electrode has a surface area of about 0.5 to about 2 cm2. 6. The sensor element of claim 1, wherein the sensing electrode has a surface area of about 1 cm2. 7. The sensor element of claim 6, wherein the sensing electrode has a background current of about 20 nA or less, and a sensitivity of at least about 60 nA/μM of hydrogen peroxide. 8. The sensor element of claim 1, wherein the sensing electrode has a surface area of about 0.1 cm2. 9. The sensor element of claim 8, wherein the sensing electrode has a background current of about 2 nA or less and sensitivity of at least about 6 nA/μM of hydrogen peroxide. 10. The sensor element of claim 1, wherein the sensing electrode has a surface area about 3 cm2, a background current of about 60 nA or less, and sensitivity of at least about 180 nA/μM of hydrogen peroxide. 11. The sensor element of claim 1, wherein the polymer matrix is an electrochemically inert binder. 12. The sensor element of claim 11, wherein the binder comprises a polymer or resin binder. 13. The sensor element of claim 12, wherein the binder is a polymer comprising a polymer selected from the group consisting of vinyl, acrylic, epoxy, phenoxy, and polyester polymers. 14. A method for monitoring an amount or concentration of an analyte present in a biological system, the method comprising contacting the analyte with an enzyme that reacts with the analyte to produce hydrogen peroxide;detecting the hydrogen peroxide with a sensor element comprising a sensing electrode that reacts electrochemically with hydrogen peroxide to produce a detectable signal, the sensing electrode comprising platinum, graphite, a polymer matrix, and a geometric surface area that ranges from about 0.1 to about 3 cm2, wherein the electrode is affixed to a non-conductive surface, has a background current that ranges from about 2 to about 60 nA or less when measured in a buffer solution at an applied potential of 0.6V, and has... | Animas Technologies LLC | A61B005/05
US20050015002 | A1 | 2005-01-20 | Integrated protocol for diagnosis, treatment, and prevention of bone mass degradation | 2003-07-18 | The present invention provides improved methods and systems for diagnosis, prevention, and treatment of a bone related condition such as osteoporosis. The present invention integrates bone mass measurement techniques with various preventive and treatment measures to create a protocol for prevention and treatment of the bone related condition. In one embodiment, a medical practitioner treats bone mass degradation occurring in a patient by measuring a bone characteristic level in at least one of the patient's bones to yield a score, conducting a gait analysis to yield a gait characterization, measuring a bone mass marker concentration in at least one of the patient's body fluids to yield a bone marker level, and prescribing one or more therapies. Optionally, the treatment may include designating a future time to repeat the measurement of a bone characteristic level, the gait analysis, and the measurement of bone marker level. | 1. A method for treating a patient for a bone related condition comprising the steps of: measuring a bone characteristic level in a bone of said patient to yield a first score having a value; conducting a gait analysis on said patient to yield a first gait characterization; measuring a bone marker concentration in at least one body fluid of said patient to yield a first bone marker level having a value; and prescribing a therapy based on at least one of said first score, said first gait characterization and said bone marker level value. 2. The method of claim 1 wherein the bone characteristic level is measured using a bone characteristic measuring unit, comprising: a space for housing a portion of said patient; a positioning device for holding said portion; a plurality of ultrasound transducers for transmitting and detecting signals; and an output for outputting said first score value. 3. The method of claim 2 wherein the bone characteristic is a quantitative ultrasound index. 4. The method of claim 2 wherein the bone characteristic is a stiffness index. 5. The method of claim 1 wherein the bone characteristic level is measured using X-ray absorptiometry. 6. The method of claim 1 wherein the bone characteristic level is measured using quantitative ultrasonometry. 7. The method of claim 1 wherein the bone characteristic level is measured using quantitative computed tomography. 8. The method of claim 1 wherein the bone characteristic is bone mineral density. 9. The method of claim 1 further comprising the step of assessing a plurality of risk factors attributable to the patient. 10. The method of claim 9 wherein said therapy is prescribed based at least in part upon the assessment of said risk factors. 11. The method of claim 1, wherein the first score is a T-score. 12. The method of claim 1 wherein said therapy is prescribed based upon an output of an integrated unit having received the first value, the gait characterization, and the bone marker level value. 13. The method of claim 12, wherein said integrated unit comprises a receiver in data communication with a processing unit and a display unit in data communication with the processing unit. 14. The method of claim 1 further comprising the step of determining a likelihood of said patient injuring one of a plurality of bones of said patient. 15. The method of claim 1 wherein the bone marker level is measured by a bone marker measurement device, wherein said device comprises: a container containing a body fluid; a mechanism for holding the said container; an analyzer for determining a concentration of an absorbing constituent in a solution; and an output for outputting the first bone marker level value. 16. The method of claim 1 wherein the gait analysis is characterized by a gait analysis procedure conducted on said patient having a balance, wherein said procedure comprises the steps of: examining the balance of the patient wherein the patient is standing on bot... | - | A61B005/00 A61B008/00
US20050020887 | A1 | 2005-01-27 | Medical monitoring device and system | 2004-06-15 | A portable device that receives data provided by one or more sensors and displays statistical data related to the sensor data or otherwise related to the person. Statistical data may include high, low, average, mean value, median value, standard deviation, least square, variance, distribution, compilation, etc. for or at any given time or period of time for the person being monitored, as well as for such values for segments or groups of the population, or limit values, or target values, etc. The values may represent measurements and other data related to physiological signs and parameters such as blood pressure, heart rate, body temperature, electrocardiogram, glucose level, substances and/or chemical presence or level, analyze measurements, etc. The portable device may also display such measurements. The portable device may compute the statistical data, with or without the aid of a remote computer, and/or store statistical data, and/or a remote computer may compute and/or store statistical data. The portable device may communicate with a remote computer through a wireless link from the portable device, which may compute and/or store statistical data and measurements. | 1. A medical monitoring device sized to be carried by a person to be monitored, comprising: an electronic controller; at least one memory coupled to the electronic controller that at least temporarily stores (a) sensor data provided by at least one sensor associated with the monitored person in response to at least one physiological characteristic of the monitored person, and (b) statistical data related to sensor data provided by the at least one sensor; and a display device that displays at least statistical data stored in the at least one memory. 2. The device of claim 1 comprising a communications unit coupled to the electronic controller that transmits sensor data over a wireless communications link and receives over the wireless link statistical data related to sensor data transmitted by the communications unit, the statistical data received by the communications unit being stored at least temporarily in the at least one memory. 3. The device of claim 2, wherein the communications unit comprises a two-way pager. 4. The device of claim 1, wherein the display device displays sensor data stored in the memory. 5. The device of claim 1, wherein the controller includes means for computing statistical data stored in the at least one memory. 6. The device of claim 1, wherein the statistical data comprises at least one of an average, a variance, a standard deviation, a least square, a distribution, and a compilation of sensor-related data. 7. The device of claim 1, wherein the display device displays statistical data as at least one of text and graphics. 8. A system comprising one or more devices as defined in claim 2 and a remote computer and associated memory that at least temporarily stores sensor data and statistical data processed from or related to the stored sensor data, the communications unit of the device transmitting sensor data for receipt by the computer and receiving statistical data provided by the computer. 9. The system of claim 8, wherein the remote computer comprises a web server connected to the Internet. 10. The system of claim 9, comprising means for providing at least sensor data stored by the associated memory to devices in accordance with an authorization procedure. 11. The system of claim 8, wherein the remote computer provides all statistical data stored in the device's memory. 12. The system of claim 8, comprising a plurality of devices, the communications units of the plurality of devices transmitting sensor data for receipt by the computer and receiving statistical data provided by the computer. 13. The system of claim 8, wherein the controller is programmed to control transmission of sensor data by the communication unit to the remote computer in response to a user input to the device and to request statistical data from the remote computer in response to a user input to the device. 14. The system of claim 8, wherein the controller is programmed to control transmission of sensor data by the c... | - | A61B005/00
US20050043606 | A1 | 2005-02-24 | Multiparametric apparatus for monitoring multiple tissue vitality parameters | 2001-09-25 | Apparatus for monitoring a plurality of tissue viability parameters of a substantially identical tissue element, in which a single illumination laser source provides illumination radiation at a wavelength such as to enable monitoring of blood flow rate and NADH or flavoprotein concentration, together with blood volume and also blood oxygenation state. In preferred embodiments, an external cavity laser diode system is used to ensure that the laser operates in single mode or at else in two or three non-competing modes, each mode comprising a relatively narrow bandwidth. A laser stabilisation control system is provided to ensure long term operation of the laser source at the desired conditions. | 1. (original) apparatus for selectively monitoring a blood flow rate tissue viability parameter and at least one second tissue viability parameter corresponding to a substantially identical tissue element, the apparatus comprising:— illumination means for illuminating at least said tissue element with an illuminating radiation via at least one illumination location with respect to said tissue element; radiation receiving means for receiving a radiation from said tissue element as a result of an interaction between said illuminating radiation and said tissue element, wherein a part of said received radiation is correlated to said blood flow rate tissue viability parameter, and wherein another part of said received radiation is correlated to said at least one second tissue viability parameter, said radiation receiving means being displaced from said illumination location by a displacement; characterised in that said illuminating radiation is a laser radiation having a nominal wavelength in the range from about 370 nm to about 470 nm. 2. Apparatus as claimed in claim 1, wherein said laser radiation is generated in stable single longitudinal mode, wherein said nominal wavelength comprises a single waveband element. 3. Apparatus as claimed in claim 1, wherein said laser radiation is generated in two stable longitudinal non-competing modes, wherein said nominal wavelength comprises two discrete waveband elements. 4. Apparatus as claimed in claim 2, wherein said waveband element comprises a bandwidth of about 20 MHz, preferably about 10 MHz, more preferably about 6 MHz, and more preferably about 4 MHz. 5. Apparatus as claimed in claim 3, wherein said waveband elements each comprise a bandwidth of about 20 MHz, preferably about 10 MHz, more preferably about 6 MHz, and more preferably about 4 MHz. 6. Apparatus as claimed in claim 1, wherein said illumination location is provided by at least one excitation optical fiber having a free end capable of being brought into registry with said tissue element. 7. Apparatus as claimed in claim 6, wherein said radiation receiving means comprises at least one suitable receiving optical fiber having a free end capable of being brought into registry with said tissue element. 8. Apparatus as claimed in claim 7, wherein said at least one excitation optical fiber and said at least one receiving optical fiber are housed in a suitable probe head, wherein said free end of said at least one excitation fiber and said free end of said at least one receiving fiber are comprised on a contact face of said probe. 9. Apparatus as claimed in claim 8, wherein said at least one excitation fiber comprises a suitable first connector at an end thereof opposed to said free end thereof, said first connector capable of selectively coupling and decoupling said excitation fiber from the rest of the said apparatus. 10. Apparatus as claimed in claim 9, wherein said at least one collection fiber comprises a suitable second connec... | - | A61B005/05
US20050033145 | A1 | 2005-02-10 | Wearable tissue viability diagnostic unit | 2004-07-02 | A device for gathering image information about a region of tissue that has been exposed to a contrast agent and methods of use thereof. The device preferably includes night vision goggles, and an excitation source that generates light of a wavelength to activate the contrast agent. The excitation source preferably is attached to the night vision goggles and is capable of directing light to a target. A filter preferably is attached to the night vision goggles, wherein the filter passes light sufficient to form an image of the region of tissue, and wherein the image may be assessed to determine the viability of the region of tissue. | 1. A method comprising: delivering a contrast agent proximate to a tissue region; acquiring an image of the tissue region with a wearable device, the wearable device includes night vision goggles and is responsive to a contrast agent; and assessing a severity of a burn in response to the acquired image. 2. The method of claim 1, further comprising activating a light source of the wearable device, wherein the light source is configured to cause the contrast agent to fluoresce. 3. The method of claim 1, further comprising wearing the device using head mounting gear. 4. The method of claim 1, wherein acquiring an image includes determining a distance to the skin region via transmitted energy. 5. The method of claim 4, wherein assessing a severity of a burn comprises: assessing differences in contrasts of areas of the tissue region. 6. The method of claim 4, further comprising transmitting the acquired image. 7. The method of claim 4, wherein assessing a severity of a burn includes: selecting regions of interest in a first area of burn tissue and a second area of non-burned tissue in the tissue region; averaging a brightness intensity of all pixels within each region of interest; and calculating a ratio between the average intensity of a first area versus a second area in the tissue region. 8. A computer data signal embodied in a carrier wave readable by a computing system and encoding a computer program of instructions for executing a computer process performing the assessing steps recited in claim 7. 9. A computer-readable medium having computer-executable instructions for the assessing steps recited in claim 7. 10. A wearable device for acquiring a contrast image of a tissue region of a patient comprising: means for acquiring an image of the tissue region hands-free; and means for assessing a severity of a burn in response to the acquired image based on differing contrasts of the acquired image. 11. The device of claim 10, further comprising means for causing a contrast agent to fluoresce. 12. The device of claim 11, wherein the means for causing the contrast agent to fluoresce is detachable from the wearable device. 13. The device of claim 10, wherein means for acquiring an image comprises: means for determining a distance to the tissue region. 14. The device of claim 13, wherein means for acquiring comprises: means for optically filtering the image to include pixels illuminated at frequencies about a wavelength at which the contrast agent fluoresces. 15. The device of claim 13, further comprising: means for transmitting the acquired image. 16. The device of claim 13, wherein means for acquiring an image comprises: means for storing the image. 17. The device of claim 13, further comprising: means for activating a light source of the wearable device, wherein the light source is configured to cause a contrast agent to fluoresce. 18. The device of claim 10, further comprising: means for wearing the device ... | - | A61B005/05
US20050060175 | A1 | 2005-03-17 | System and method for comparing candidate responses to interview questions | 2004-07-22 | A system and method for interviewing candidates and comparing candidate responses to interview questions includes an interactive voice response unit that automatically interviews the first and second candidates by sequentially prompting each candidate with the stored interview questions; and stores verbal responses of the candidates in a database. | 1. A computer-implemented method for interviewing at least first and second candidates and comparing candidate responses to interview questions, comprising: (a) storing a plurality of interview questions for cueing the candidates, wherein the plurality of interview questions includes at least first and second questions; (b) automatically interviewing the first candidate by: (i) using an interactive voice response unit to sequentially prompt the first candidate with each of the plurality of stored interview questions; and (ii) storing a verbal response of the first candidate to each of the interview questions in a database; (iii) wherein step (b)(ii) includes storing a verbal response of the first candidate to the first interview question in the database and storing a verbal response of the first candidate to the second question in the database; (c) automatically interviewing the second candidate by: (i) using the interactive voice response unit to sequentially prompt the second candidate with each of the plurality of stored interview questions; and (ii) storing a verbal response of the second candidate to each of the interview questions in the database; (iii) wherein step (c)(ii) includes storing a verbal response of the second candidate to the first interview question in the database and storing a verbal response of the second candidate to the second question in the database; wherein the verbal responses stored in steps (b) and (c) comprises audible narrative candidate responses; (d) after steps (b) and (c), selecting, from the database, the stored verbal response of the first candidate to the first interview question and the stored verbal response of the second candidate to the first interview question; and (e) comparing the stored verbal response of the first candidate to the first interview question to the stored verbal response of the second candidate to the first interview question; wherein the comparing in step (e) includes sequentially playing the stored verbal response of the first candidate to the first interview question and the stored verbal response of the second candidate to the first interview question without playing any other stored interview question response between the playing of the stored verbal response of the first candidate to the first interview question and the stored verbal response of the second candidate to the first interview question. 2. The method of claim 1, wherein the stored verbal response of the first candidate to the first interview question and the stored verbal response of the second candidate to the first interview question are selected for review in step (d) using a graphical user interface. 3. The method of claim 2, wherein the graphical user interface contains first, second, third and fourth response areas, wherein the first response area corresponds to the stored verbal response of the first candidate to the first interview question, the second response area corresponds to the stored verbal res... | Trend Integration , LLC | G06F017/60 G09B019/18 G09B003/00 G09B007/00 A61B005/04
US20050009074 | A1 | 2005-01-13 | Implantable monitor of vulnerable plaque and other disease states | 2004-07-01 | A method and implantable devices for monitoring a disease state in a patient. The method includes providing a monitor for C-reactive protein and implanting the monitor in the patient. At least one molecule binds to the C-reactive protein. A blood concentration of the C-reactive protein is determined based on the binding. A first implantable device includes a housing and a substrate including at least one molecule directed to the C-reactive protein. The first device further includes a detector adapted for measuring binding of the C-reactive protein to the molecule. A second implantable device includes implantable means for monitoring a C-reactive protein and means for binding the C-reactive protein. The second device further includes means for determining a blood concentration of the C-reactive protein based on the binding means. | 1. A method of monitoring a disease state in a patient, the method comprising: providing a monitor for C-reactive protein; implanting the monitor in the patient; binding at least one molecule to the C-reactive protein; and determining a blood concentration of the C-reactive protein based on the binding. 2. The method of claim 1 wherein the disease state comprises at least one condition selected from a group consisting of vulnerable plaque, rheumatoid arthritis, systemic lupus erythematosus, ulcerative colitis, Crohn's disease, acute pancreatitis, cardiac infarction, septicemia, infection, meningitis, pneumonia, tissue injury, burn, wound, trauma, and an inflammatory condition. 3. The method of claim 1 wherein the at least one molecule comprises at least one molecule selected from a group consisting of a C-reactive binding protein, an immunoglobulin, an Fc class receptor, a major histocompatability complex molecule, a phosphocoline, a CD, a polysaccharide, a polycation, a binding molecule, a binding protein, a membrane protein, a polynucleotide, an antisense polynucleotide, a modified polynucleotide, and a biotinylated molecule. 4. The method of claim 1 wherein the binding of the at least one molecule to the C-reactive protein comprises a reversible binding. 5. The method of claim 1 wherein determining the blood concentration of the C-reactive protein comprises one or more determinations selected from a group consisting of repeated determinations, continuous determinations, intermittent determinations, and running average determinations. 6. The method of claim 1 wherein determining the blood concentration of the C-reactive protein comprises detecting electromagnetic radiation or sonic energy. 7. The method of claim 6 wherein the electromagnetic radiation is selected from a group consisting of radio wave radiation, microwave radiation, infra-red radiation, near infra-red radiation, visible light radiation, ultraviolet radiation, x-ray radiation, beta radiation, and fluorescence radiation. 8. The method of claim 1 further comprising applying electromagnetic radiation or sonic energy directed at the at least one molecule. 9. The method of claim 8 wherein the electromagnetic radiation is selected from a group consisting of radio wave radiation, microwave radiation, infra-red radiation, near infra-red radiation, visible light radiation, ultraviolet radiation, x-ray radiation, beta radiation, and fluorescence radiation. 10. The method of claim 1 further comprising communicating the determined blood concentration of the C-reactive protein through the Internet. 11. The method of claim 1 further comprising communicating the determined blood concentration of the C-reactive protein to the patient. 12. An implantable device for monitoring a disease state in a patient, the device comprising: a housing; a substrate including at least one molecule directed to the C-reactive protein; and a detector adapted for measuring binding of the C-re... | Medtronic Vascular, Inc. | C12Q001/68 G01N033/53 A61K049/00 A61B005/00
US20050034317 | A1 | 2005-02-17 | Wearable-article sizing system | 2004-08-12 | A wearable-article sizing system which allows customers to measure their wrist, ankle, finger, toe, head, neck, or watch-lug size by electronically downloading and printing an apparatus with instructions for measuring their size, and allows Internet vendors or other electronic vendors to provide the value-added beneficial service of custom sizing wristwatches, necklaces, rings, bracelets, or hats before they are shipped to the customers. | 1) A size measuring system, for allowing at least one customer to receive at least one properly sized wearable article shipped from at least one vendor, comprising: a) encircler means for encircling at least one article-wearable body part of the at least one customer; and b) first instruction means for instructing the at least one customer in the use of said encircler means to provide a measurement for the wearable article; c) wherein said encircler means comprises straightener means for straightening said encircler means, wherein said encircler means may be measured by a flat measuring tool; and d) wherein said encircler means and said first instruction means comprise downloadable computer-file means for providing a downloadable computer-file from which said encircler means and said instruction means may be printed onto a printable media. 2) The size measuring system, according to claim 1, further comprising: a) printable media means for printing said encircler means and said first instruction means onto a printable media; b) wherein said encircler means and said first instruction means are printed onto said printable media means; and c) wherein said encircler means is cut out from said printable media means prior to use. 3) The size measuring system, according to claim 1, further comprising: a) bolder means for holding said encircler means in place on the at least one article-wearable body part of the customer; and b) holder instruction means for instructing the customer in the use of said holder means. 4) The size measuring system, according to claim 1, wherein said encircler means comprises paper. 5) The size measuring system, according to claim 1, wherein said first instruction means comprises indicia means for visually illustrating said first instruction means. 6) The size measuring system, according to claim 1, wherein said first instruction means comprises ruler instruction means for instructing the customer in the use of a ruler to measure a length of said encircler means. 7) The size measuring system, according to claim 6, wherein said ruler instruction means comprises ruler indicia means for visually illustrating the use of a ruler to measure a length of said encircler means. 8) A size measuring system, for allowing at least one customer to receive at least one properly sized wearable article shipped from at least one vendor, comprising: a) at least one encircler adapted to encircle an article-wearable body part of the customer; and b) at least one first instruction adapted to instruct a customer in the use of said at least one encircler to provide a measurement for the wearable article; c) wherein said at least one encircler comprises at least one straightener adapted to straighten said at least one encircler, wherein said at least one encircler may be measured by a flat measuring tool; and d) wherein said at least one encircler and said at least one first instruction comprise at least one downloadable computer-file ... | - | A61B005/103
US06869399 | B2 | 2005-03-22 | Methods for delivering a drug to a patient while restricting access to the drug by patients for whom the drug may be contraindicated | 2004-01-22 | Methods for delivering a drug to a patients in need of the drug, while restricting access to the drug by patients for whom the drug may be contraindicated are disclosed. The methods are of the type in which prescriptions for the drug are filled by a pharmacy only after a computer readable storage medium has been consulted to retrieve a prescription approval code. Embodiments are provided wherein the patients are assigned to risk groups based upon the risk that taking the drug will lead to an adverse side effect, and certain additional information, such as periodic surveys and diagnostic tests probative of the ongoing risk of the side effect developing are obtained before prescriptions for the drug are approved. | 1. A method for treating erythema nodosum leprosum using thalidomide while restricting access to thalidomide for patients for whom thalidomide may be contraindicated, said method comprising permitting prescriptions for thalidomide to be filled by a pharmacy only after the pharmacy has received an approval code for the prescription from a computer readable storage medium, wherein generation of the prescription approval code comprises the following steps: a. defining a plurality of patient risk groups based upon a predefined set of risk parameters for thalidomide; b. defining a set of information to be obtained from the patient, which information is probative of the risk that an adverse side effect is likely to occur if thalidomide is taken by the patient; c. in response to the information set, assigning the patient to at least one of the risk groups and entering the patient, the information and the patient's risk group assignment into the medium; d. based upon the information and the risk group assignment, determining whether the risk that the adverse side effect is likely to occur is acceptable; and e. upon a determination that the risk is acceptable, generating the prescription approval code to be received by the pharmacy before the prescription is filled. 2. A method according to claim 1 further comprising registering in the medium the physician who prescribed the drug. 3. A method according to claim 1 further comprising registering the pharmacy in the medium. 4. The method of claim 1 further comprising counseling the patient as to the risks of taking the drug and advising the patient as to risk avoidance measures, in response to the risk group assignment. 5. The method of claim 4 wherein the counseling comprises full disclosure of the risks. 6. The method of claim 5 wherein the prescription is filled only following the full disclosure and informed consent of the patient. 7. The method of claim 6 wherein the informed consent is registered in the computer readable storage medium prior to generation of the prescription approval code. 8. The method of claim 7 wherein the risk group assignment and the informed consent is transmitted to the computer readable storage medium by facsimile and interpreted by optical character recognition software. 9. The method of claim 1 further comprising: f. defining for each risk group a second set of information to be collected from the patient at periodic intervals; g. obtaining the second set of information from the patient; and h. entering the second set of information in the medium. 10. A method for treating a patient having a disease or condition which is responsive to thalidomide while restricting access to thalidomide for patients for whom thalidomide may be contraindicated, the method comprising permitting prescriptions for thalidomide to be filled by a pharmacy only after the pharmacy has become aware of approval of a prescription for thalidomide for the patient from a computer readable storage ... | Celgene Corporation | A61B005/00
US06869591 | B2 | 2005-03-22 | Paramagnetic particles that provide improved relaxivity | 2002-05-21 | An improved contrast agent for magnetic resonance imaging comprises particles to each of which is coupled a multiplicity of chelating agents containing paramagnetic ions. In the improved agent, the position of the ion is offset from the surface of the particle so as to improve the relaxivity imparted by the contrast agent. | 1. A contrast agent for magnetic resonance imaging (MRI), which agent comprises particles, wherein said particles are coupled to a chelator containing a paramagnetic ion which ion is positioned offset from the surface of the particles, so as to provide said ion substantial access to hydrogen nuclei in a surrounding liquid, whereby the relaxivity of said nuclei is enhanced, wherein said particles are microparticles or nanoparticles comprised of an inert core comprising fluorocarbon liquid surrounded by a lipid/surfactant coating, and wherein said offset is such that the particle provides a ρ1 of at least about 0.5×106 (s*mM)−1 or a ρ2 of at least about 1×106 (s*mM)−1 at a field strenth of 1.5 T on a per particle basis; and wherein the particles are emulsified in a liquid emulsion. 2. The agent of claim 1, wherein said offset is such that the particle provides a ρ1 of at least about 10 (s*mM)−1 or a ρ2 of at least about 20 (s*mM)−1 at a field strength of 1.5 T on a per ion basis. 3. The agent of claim 1, wherein said offset is such that ρ1 is increased at least about 1.5-fold or ρ2 is increased at least about 1.5-fold at a field strength of 1.5 T on a per particle basis as compared to ρ1 or ρ2 of particles wherein the paramagnetic ion resides at less than 5 Å from the surface. 4. The agent of claim 1, wherein said inert core comprises a perfluorocarbon compound. 5. The agent of claim 4, wherein the inert core comprises a mixture of fluorocarbons and oils. 6. The agent of claim 1, wherein the chelator is selected from the group consisting of a porphyrin, ethylenediaminetetraacetic acid (EDTA), diethylenetriamine-N,N,N′,N″,N″-pentaacetate (DTPA), 1,4,10,13-tetraoxa-7,16-diazacyclooctadecane-7,16-diacetate, N-2-(azol-1(2)-yl)ethyliminodiacetic acid, 1,4,7,10-tetraazacyclododecane-N,N′,N″,N′″-tetraacetic acid, 1,7,13-triaza-4,10,16-trioxacyclo-octadecane-N,N′,N″-triacetate, tetraethylene glycol,1,5,9-triazacyclododecane-N,N′,N″,-tris(methylene)phosphonic acid, and N,N′,N″-trimethylammonium chloride. 7. The agent of claim 6, wherein the chelator is DTPA. 8. The agent claim 1, wherein the paramagnetic ion is selected from the group consisting of scandium, titanium, vanadium, chromium, manganese, iron, cobalt, nickel, copper, molybdenum, ruthenium, cerium, praseodymium, neodymium, promethium, samarium, europium, gadolinium, terbium, dysprosium, holmium, erbium, thulium, and ytterbium. 9. The agent of claim 8, wherein the paramagnetic ion is gadolinium. 10. The agent of claim 1, wherein the lipid/surfactant coating comprises at least one compound selected from the group consisting of a natural phospholipid, a synthetic phospholipid, a fatty acid, a cholesterol, a lysolipid, a sphingomyelin, a tocopherol, a glucolipid, a stearylamine, a cardiolipin, a lipid with an ether-linker fatty acid, a lipid with an ester linked fatty acid, a polymerized lipid, and a polyethylene glycol-conjugated lipid. 11. The agent of claim 1 wherein said particles are c... | Barnes-Jewish Hospital | A61B005/055
US06843773 | B2 | 2005-01-18 | Blood pressure monitoring device and method of manufacturing a parts mounting module of a blood pressure monitoring device | 2002-06-12 | The invention is directed to a blood pressure monitoring device comprising a central parts mounting module and to a method of manufacturing this parts mounting module. According to the invention fluid channels are produced by gas injection into the interior of the parts mounting module, the walls bounding the fluid channels being completely formed by the material of the parts mounting module. The injection of gas continues for as long as a core of the parts mounting module is still in the liquid phase in the area of the fluid channel, whilst an outer area surrounding the core has already solidified, so that the pressure fluid expels the liquid core area, producing a tubular fluid channel. | 1. A blood pressure monitoring device comprising: a cuff; a fluid pressure system for filling the cuff with fluid under pressure; and a parts mounting module for components of the fluid pressure system, said parts mounting module made of a material and including a fluid channel integrated therein and serving to connect the components of the fluid pressure system, said fluid channel having a bounding wall that is completely formed by the material of the parts mounting module. 2. The blood pressure monitoring device according to claim 1 wherein the fluid channel is routed in a three-dimensional curvature extending in several planes. 3. The blood pressure monitoring device according to claim 2 wherein the path of the fluid channel extends in a manner free from sharp-edged kinks. 4. The blood pressure monitoring device according to claim 1 wherein the bounding wall is of an essentially uniform thickness. 5. The blood pressure monitoring device according to claim 1 wherein the parts mounting module is injection molded from plastics material and the fluid channel is formed by injecting gas into the plastics material of the parts mounting module prior to its complete cooling. 6. The blood pressure monitoring device according to claim 1 wherein the fluid channel branches into several fluid channels in the interior of the material of the parts mounting module. 7. The blood pressure monitoring device according to claim 1 wherein the fluid channel has ports into which corresponding components of the fluid pressure system are snap-fitted with an essentially complementary connector element. 8. A blood pressure monitoring device comprising: a cuff; a fluid pressure system for filling the cuff with fluid under pressure; a parts mounting module for components of the fluid pressure system, said parts mounting module made of a material and including a fluid channel integrated therein and serving to connect the components of the fluid pressure system, said fluid channel having a bounding wall that is completely formed by the material of the parts mounting module, wherein all of the components of the fluid pressure system are mounted on the parts mounting module in bays specifically provided for each component; and a housing enclosing the parts mounting module and the components of the fluid pressure system. 9. The blood pressure monitoring device according to claim 8 wherein the cuff is arranged on an underside, and wherein the components of the fluid pressure system include a pump, a pressure valve, and a pressure sensor, all of which are arranged on an upper side of the parts mounting module and are coupled to fluid channel ports. 10. The blood pressure monitoring device according to claim 9 wherein the pump, the pressure valve, and the pressure sensor each have an electrical connector, and wherein the electrical connectors of the pump, the pressure valve, and the pressure sensor are arranged to lie essentially in one plane. 11. The blood pressure mon... | Braun GmbH | A61B005/02
US06856824 | B1 | 2005-02-15 | Apparatus and method for detecting abnormalities in bodily matter | 1998-10-01 | There is disclosed electrical impedance tomography apparatus adapted to detect abnormalities in bodily matter comprising: electrical signal generating means for generating electrical signals at a plurality of frequencies; an electrode arrangement for applying the electrical signals to the bodily matter and detecting electrical impendance properties of the bodily matter; and data processing means for correlating the detected electrical impedance properties with the presence or absence of abnormalities in the bodily matter; in which electrical signals of a frequency greater than 1 MHz, preferably greater than 2 MHz, more preferably greater than 3 MHz and most preferably greater than 4 MHz are applied to the bodily matter. | 1. An electrical tomographic method for detecting abnormalities in bodily matter comprising the steps of: generating electrical signals having a frequency greater than 4 MHZ; applying the electrical signals to the bodily matter using an electrode arrangement; detecting electrical impedance properties of the bodily matter; and, using data processing means correlating the detected electrical impedance properties with the presence or absence of abnormalities in the bodily matter using a fractal model of tissue impedance. 2. The method according to claim 1, wherein the detected electrical impedance properties are selected from the group consisting of Zi, Zx, Zxcom, Zm, Zmcom, Cm and Cmcom. 3. The method according to claim 1, wherein the data processing means correlates detected electrical impedance properties selected from the group consisting of Zicom, Zxcom to Zicom ratio, Zxcom, Zmcom, Cmcom, Zxcom/ZMcom, Zxcom/Cmcom, and Zmcom, Zicom. 4. The method according to claim 1, wherein the data processing means correlates changes and/or large variations of intracellular impedance Zicom with the presence of dyskaryosis. 5. The method according to claim 1, wherein the data processing means correlates abnormal Zxcom, Zxcom to Zicom ratio with abnormal nuclear-to-cytoplasmic ratio (NCR). 6. The method according to claim 1, wherein the data processing means correlates abnormal Zxcom with abnormal inter-cellular cohesion. 7. The method according to claim 1, wherein the data processing means correlates abnormal Zmcom, Cmcom, Zxcom/Zmcom, Zmcom/Cmcom, Zmcom Zicom with abnormal membrane morphology. 8. The method according to claim 1, wherein the data processing means correlates detected impedance properties selected from the group consisting of: i) Zicom; ii) Zxcom; iii) Zmcom, Cmcom; and, iv) ratio Zxcom/Zicom; Zxcom/Zmcom; Zxcom/Cmcom; with the presence of non-infiltrate, early-infiltrate or infiltrate stage cancer. 9. The method of claim 1, wherein the data processing means references the detected electrical impedance properties of the bodily matter to the detected electrical impedance of other bodily matter. 10. The method according to claim 9, being adapted to detect a breast carcinoma, wherein the detected impedance properties are of breast tissue and are referenced to detected electrical impedance properties of fatty tissue in the breast. 11. The method according to claim 1, wherein the data processing means is adapted to compare the detected electrical impedance properties with a database of impedance properties corresponding to bodily matter of known composition. 12. The method of claim 1, adapted to detect a carcinoma. 13. The method according to claim 1, adapted to detect a breast carcinoma. 14. The method according to claim 1, adapted to detect at least one of the group consisting of Stage 3, Stage 2 and Stage 1 carcinomas. 15. The method according to claim 1, wherein the electrode arrangement is disposed in a woman's brassiere. 16. T... | De Montfort University | A61B005/05 A61B006/00
US06862472 | B2 | 2005-03-01 | Medical testing system with an illuminating component | 2001-07-26 | A medical testing system includes an instrument for monitoring the electrical activity of a patient's heart. The instrument includes a work surface and an illuminating component for illuminating the work surface. | 1. A medical testing system comprising: a. an instrument for monitoring the electrical activity of a patient's heart, the instrument including a work surface and a printing device configured to print a graphical waveform representing the electrical activity of the heart on a medium moving across the work surface; b. a monitor coupled to the instrument and configured to display images representing the heart; and c. a light source, coupled to the instrument and positioned above the work surface, that directs light toward the work surface to illuminate the work surface; wherein the light source includes at lest one LED. 2. A medical testing system comprising: a. an instrument for monitoring the electrical activity of a patient's heart, the instrument including a work surface and a printing device adjacent the work surface for printing on a medium a graphical waveform representing the electrical activity of the heart; b. a monitor coupled to the instrument and configured to display images representing the heart; and c. a light source, coupled to the instrument and positioned above the work surface, that directs light toward the work surface to illuminate the work surface and is adapted to illuminate the medium. 3. The system of claim 2, further comprising a supporting component that includes a plate adapted to support the monitor at a position above the instrument, the plate including the light source. 4. The system of claim 2, wherein the instrument includes a power source, the light source being coupled to the power source. 5. The system of claim 2, wherein the instrument is an electrocardiograph. 6. A medical testing system comprising: a. an instrument that monitors the electrical activity of a patient's heart, said instrument including (1) a work surface, (2) a printing component configured to print on a medium, moving across the work surface, a graphical waveform representing the electrical activity of the heart, (3) a power source coupled to the printing component and (4) a monitor coupled to the instrument and configured to display images representing the heart; and b. an illuminating component, coupled to the power source and positioned above the work surface, which illuminates the work surface. 7. The system of claim 6, further comprising a supporting component engaging the instrument for supporting both the monitor and the illuminating component above the work surface. 8. The system of claim 7, wherein the instrument includes a keypad adjacent the work surface. 9. The system of claim 8, wherein the illuminating component illuminates the keypad. 10. The system of claim 6, wherein the illuminating component includes at least one light emitting diode. 11. A medical testing system comprising: a. means for monitoring the electrical activity of a patient's heart, the means for monitoring including (1) a work surface, (2) a means for printing on a medium, moving across the work surface, a graphical waveform representing the electrical... | GE Medical Systems Information Technologies, Inc. | A61B005/04
US06850795 | B2 | 2005-02-01 | Method of noninvasively determining a patient's susceptibility to arrhythmia | 2003-01-09 | A system and method for detecting a patient's susceptibility to arrhythmias and cardiac tissue abnormality is disclosed. The method consists of using a computer 27, a display 23, software loaded onto the computer that generates graphical user interfaces (GUIs), an electronic interface 18, and a plurality of electrodes. The electronics interface 18 is in electronic communication with the computer 27, and further in electronic communication with the electrodes that are placed by self-adhesion at predetermined locations on a test subject 35. According to one aspect of the invention, the method enables a user, typically a medical professional, to initiate, with minimal input, certain diagnostic tests involving observing and analyzing a series of QRS complexes 130, some of which are biased with a subpacing current, and others of which are unbiased. The signals are then compared, and the differences are analyzed to detect a patient's susceptibility to arrhythmias and cardiac tissue abnormality. | 1. A method for detecting patient susceptibility to arrhythmias comprising the steps of: providing means for injecting low level electromagnetic energy stimulations into a patient's body suitable to alter at least one cardiac signal to allow a comparison of acquired distinguishable signal differences with at least one other cardiac signal which has not been affected by said injected energy; connecting a lead system for both sensing the cardiac signals and delivering the injected energy to said means for injecting low level electromagnetic energy into the patient's body, said lead system, comprising a plurality of energy sensing and energy delivery leads and a plurality of energy sensing and energy delivery electrodes; utilizing sensing improvement means for improving the quality of the sensed electromagnetic energy during the stimulation and acquisition process; and evaluating the sensed signal for one or more arrhythmia predictive factors by evaluating variability over multiple QRST complexes by evaluating the relative timing of any combination of P-wave, Q-wave, R-wave, S-wave, or T-wave in a single QRST complex. | Harbinger Medical, Inc. | A61B005/0452
US07418290 | B2 | 2008-08-26 | System and method of assessment of the efficacy of treatment of neurological disorders using the electroencephalogram | 2004-05-06 | Disclosed is a system and method of assessing the efficacy of treatment of neurological or psychological disorders. The preferred embodiment uses at least two surface electrodes to acquire EEG signals from the surface of a patient's body, a processor for computing from the EEG signals various features and indices that are representative of the patient's neurological or psychological state. Changes in these parameters may be used to assess the efficacy of treatment and to modify the treatment to optimize the resultant patient state. | 1. A system for assessing the efficacy of treatment of a neurological disorder comprising: at least two electrodes for acquiring electrophysiological signals from the body suffering from a neurological disorder which is one or more of depression, major depressive disorder, obsessive compulsive disorder, dementia, mood disorders and anxiety disorders, wherein one of said at least two electrodes for acquiring electrophysiological signals from the body is positioned at electrode position Fpz;a processor for calculating from said electrophysiological signals at least one feature relating to the efficacy of said treatment without referencing said at least one feature to a normative data set, said at least one feature being a measure of a self-reported mood or anxiety score. 2. The system for assessing the efficacy of treatment of a neurological disorder of claim 1 wherein said treatment is neurostimulation. 3. The system for assessing the efficacy of treatment of a neurological disorder of claim 2 wherein said neurostimulation is deep brain stimulation. 4. The system for assessing the efficacy of treatment of a neurological disorder of claim 2 wherein said neurostimulation is vagus nerve stimulation. 5. The system for assessing the efficacy of treatment of a neurological disorder of claim 1 wherein said treatment is the administration of a pharmacological agent. 6. The system for assessing the efficacy of treatment of a neurological disorder of claim 1 wherein said treatment is electroconvulsive therapy. 7. The system for assessing the efficacy of treatment of a neurological disorder of claim 1 wherein said treatment is transcranial magnetic stimulation. 8. The system for assessing the efficacy of treatment of a neurological disorder of claim 1 wherein said processor calculates at least two features and combines said at least two features into an index. 9. The system for assessing the efficacy of treatment of a neurological disorder of claim 1 wherein said processor calculates at least one feature from a spectral array. 10. The system for assessing the efficacy of treatment of a neurological disorder of claim 8 wherein said processor calculates at least one feature from a power spectral array. 11. The system for assessing the efficacy of treatment of a neurological disorder of claim 8 wherein said processor calculates at least one feature from a bispectral array. 12. The system for assessing the efficacy of treatment of a neurological disorder of claim 1 wherein said at least one feature is a time domain feature. 13. The system for assessing the efficacy of treatment of a neurological disorder of claim 1 wherein said at least two electrodes are placed in a bilateral montage. 14. The system for assessing the efficacy of treatment of a neurological disorder of claim 1 wherein said at least two electrodes are placed in an unilateral montage. 15. The system for assessing the efficacy of treatment of a neurological disorder of claim 1 wherein... | Aspect Medical Systems, Inc. | A61B005/04
US07412283 | B2 | 2008-08-12 | Method and system for processing electrocardial signals | 2004-06-11 | Known methods of heart function analysis, while useful, suffer from a number of limitations. These include the fact that these methods are inherently static, in that they consider an individual electrocardiogram (ECG) that can only provide a picture of heart function at a particular moment in time. Furthermore, the assessment depends upon the expertise of specialists performing a visual analysis of ECG traces, which may be subjective, and of limited sensitivity. Accordingly, a method of processing ECG signals comprises the steps of extracting data from at least one ECG signal, determining a time derivative of the data and generating a normalised index value representative of the energy in the time derivative. The index value is compared with corresponding historical data of the patient. The index may be used as an objective indication of heart function, and recorded for an individual patient over a period of time as a dynamic record of any change in heart function of the patient that may be indicative of abnormal function or heart disease. | 1. A method of processing electrocardiogram (ECG) signals in order to identify a possible abnormality of heart function of a patient, the method comprising the steps of: extracting data from at least one ECG signal;determining a time derivative of said data;generating a normalised index value representative of energy in said time derivative;comparing said normalised index value with a mean value calculated as a numerical average of a plurality of prior normalised index values generated from ECG signal data of the patient gathered over a plurality of prior time periods,wherein said step of comparing comprises ascertaining whether the normalised index value lies within a range between an upper bound value greater than said mean value, and a lower bound value less than said mean value less than said mean value and, if the normalised index value is below said range, identifying a possible abnormality of heart function of the patient;if the normalised index value is above said range, identifying a possible abnormality of heart function of the patient; andoutputting a result of said comparing comprising said identification of a possible abnormality of heart function of the patient where the normalised index value is below or above said range to one or more of a memory device, a display, or a remote apparatus accessible via a communications network. 2. The method of claim 1 wherein the step of generating a normalised index value comprises: determining frequency components of said time derivative; andcalculating a normalised index value representative of the energy in said frequency components. 3. The method of claim 2 wherein the step of determining frequency components includes computing a Fourier transform of said time derivatives. 4. The method of claim 3 wherein said Fourier transform is computed using a Fast Fourier Transform (FFT) algorithm. 5. The method of claim 3 wherein said Fourier transform is a discrete Fourier transform. 6. The method of claim 5 wherein said discrete Fourier transform is a 512 point discrete Fourier transform. 7. The method of claim 2 wherein the step of calculating a normalised index value comprises calculating a normalised sum of the squares of the magnitudes of said frequency components. 8. The method of claim 1 wherein said ECG signals comprise signals from any one or more of up to 12 leads of a standard 12-lead ECG. 9. The method of claim 1 wherein said normalised index value is computed according to:normalised⁢⁢index⁢⁢value=∑R⁢{1n⁢∑i=1n⁢Fi2}wherein:R represents one or more of up to 12 leads of a standard 12-lead ECG;Fi represents the magnitude of frequency components of said time derivative; andn is the total number of said frequency components. 10. The method of claim 1 wherein the step of extracting comprises the steps of: determining the times of onset and termination of selected complexes and/or segments of said ECG signals; andcopying each of said selected complexes and/or segments into a data record to... | - | A61B005/04
US07682327 | B2 | 2010-03-23 | Mobile heart-lung machine | 2004-05-06 | The present invention provides a heart-lung machine which can be carried by one person and can be used independently from an external power supply, consisting of at least three modules (1, 2, 3), wherein a first module (1) contains the blood circulating elements which are necessary for the function of a heart-lung machine, a second module (2) contains a pump drive (9) and an electronic measuring equipment and a control logic (11) and a third module (3) contains the programming unit (14), whereas the second unit is separably connected to the first and the third module. | 1. A heart-lung machine which can be carried by one person comprising: a first module which contains blood circulating elements which are necessary for the function of the heart-lung machine, said blood circulating elements including a reservoir, a blood pump and an oxygenator, said blood circulating elements contained in a first unitary housing,a second module physically separable from said first module, said second module containing a pump drive which mechanically drivingly engages said pump only when said first and second modules are connected together, and a control logic, said second module being isolated from blood processed by said blood circulating elements, said pump drive and said control logic contained in a second unitary housing, anda third module physically separable from said first and second module, said third module containing a programming unit, said programming unit including a computer programmed to adjust and prime the blood circulating elements, said programming unit and said computer contained in a third unitary housing, said third module being removable from said first and second module after priming and adjustment of said blood circulating elements whereupon operation of said first and second module continues independently powered by an external power source outside the third module. 2. A heart-lung machine as claimed in claim 1, wherein the second module comprises valves for adjusting an internal bypass. 3. A heart-lung machine as claimed in claim 1, wherein the second module comprises an emergency energy supply and operating units for an emergency operation of the machine. 4. A heart-lung machine as claimed in claim 1, wherein the second module comprises a storage medium for transferring information from the third module to a fourth module. 5. A heart-lung machine as claimed in claim 1, wherein the third module comprises a user interface, a computer and a main power supply. 6. A heart-lung machine as claimed in claim 1, wherein the first and the second module can be joined together and can be carried by one person. 7. A heart-lung machine as claimed in claim 1, wherein a connection between the second and the third module is established by a simple current linkage which compulsory conjoins when assembling the modules. | Lifebridge Medizintechnik AG | A61M037/00 A61M001/00
US07803123 | B2 | 2010-09-28 | Lancet device having capillary action | 2004-04-30 | A device for sampling body fluid, the device comprising, a main body, a lancet disposed within the main body, a carrier disposed within the main body fixedly attached to the lancet, a biasing means in communication with the lancet and the carrier, an annular space disposed within the main body adjacent the lancet, and a means for measuring a body fluid. Wherein the means for measuring the body fluid may include micro-porous test strips, an electronic testing device, an optical/reflectance testing measuring device, or a visual inspection. | 1. A device for sampling body fluid, comprising: a main body defining a capillary channel;a lancet disposed within the capillary channel, the lancet having a proximal end and a distal tip, the lancet having a groove disposed axially along the lancet from the proximal end to the distal tip, the lancet and the main body defining an annular space dimensioned to draw fluid via capillary action; anda testing element in communication with the annular space, wherein the testing element is disposed within the groove of the lancet. 2. The device of claim 1, wherein the testing element includes a test strip disposed within the groove of the lancet. 3. The device of claim 1, wherein the testing element includes a reactive coating deposited in the groove of the lancet. 4. The device of claim 1, wherein the groove has a v-shaped geometry. 5. The device of claim 1, further comprising: a spring received in the capillary channel, the spring being biased to retract the lancet; anda spring retainer extending in the capillary channel against which the spring is biased. | Roche Diagnostics Operations, Inc. | A61B005/00 B65D081/00
US07689262 | B2 | 2010-03-30 | Method and magnetic resonance tomography apparatus for correcting changes in the basic magnetic field | 2004-07-08 | In the examination of a subject with a magnetic resonance tomography apparatus, data for a slice of the subject to be examined are obtained with a sequence of a fast MRT imaging method that includes at least three phase correction scans and measurement signals of the respective phase correction scans as well as of the slice are obtained. The phase difference of corresponding data points of two phase correction scans are calculated point-by-point, the average phase difference between the phase correction scans is evaluated, and the frequency offset between the actual resonance frequency relative to the adjusted resonance frequency is calculated based on the average phase difference and the echo time difference between the phase correction scans used. A B0 field map is calculated dependent on the frequency offset and, the measurement data for the slice are corrected using the calculated B0 field map. | 1. A method for calculating a one-dimensional map of a basic magnetic field (B0) for correcting image artifacts in a magnetic resonance tomographic image due to changes in the basic magnetic field, comprising the steps of: obtaining magnetic resonance signals representing magnetic resonance data from a slice of an examination subject by executing a fast magnetic resonance tomography imaging sequence applied to said slice in a B0 field under conditions that disrupt phase-coherence over multiple executions of said sequence, said imaging sequence comprising at least three phase correction scans, and acquiring measurement signals representing data points for each of said phase correction scans;calculating a phase difference between corresponding data points respectively in two of said phase correction scans for said slice, for which said measurement signals were acquired in a same readout direction for all data points in said two of said phase correction scans on a point-by-point basis;identifying an average phase difference for said two of said phase correction scans by adapting a mathematical function;determining an adjusted resonant frequency from said average phase difference and from echo time differences between said two of said phase correction scans, and calculating a frequency offset between an actual resonant frequency and said adjusted resonant frequency;calculating a B0 field map of said B0 field dependent on said frequency offset;dependent on said mathematical function, correcting shimming of said B0 field in said readout direction; andafter correcting said shimming of said B0 field, correcting said magnetic resonance data for said slice using said B0 field map. 2. A method as claimed in claim 1 comprising determining said average phase difference using average value formation. 3. A method as claimed in claim 1 comprising calculating said B0 field map by calculating an absolute value of said B0 field versus the gyromagnetic ratio. 4. A method as claimed in claim 1 comprising calculating said B0 field map by calculating a change of said B0 field relative to said B0 field at a beginning of said sequence. 5. A method as claimed in claim 1 comprising executing said fast magnetic resonance tomography sequence multiple times, and obtaining said measurement signals for said plurality of phase correction scans in one execution of said sequence and obtaining said magnetic resonance data of said slice in another execution of said sequence. 6. A method as claimed in claim 5 comprising, in said execution of said sequence for obtaining said measurement signals for said plurality of phase correction scans, employing an RF excitation pulse having a small flip angle. 7. A method as claimed in claim 1 comprising generating an image of said slice from said measurement data corrected with said B0 field map, and overlaying said image with an anatomical high-resolution image. 8. A method as claimed in claim 7 comprising determining, from said image ov... | Siemens Aktiengesellschaft | A61B005/05
US07260253 | B2 | 2007-08-21 | Method for correction of relative object-detector motion between successive views | 2004-06-24 | Motion correction for optical tomographic imaging in three dimensions. An object of interest is illuminated to produce an image. A lateral offset correction value is determined for the image. An axial offset correction value is determined for the image. The lateral offset correction value and the axial offset correction value are applied to the image to produce a corrected file image. | 1. A method for correction of relative object-detector motion between successive views comprising the steps of: illuminating an object of interest to produce an image using a current view and a preceding view, wherein the current view and the preceding view are successive views, each successive view being taken from a different perspective;determining a lateral offset correction value for the image for each of the current view and the preceding view;determining an axial offset correction value for the image by finding a maximum in a cross-correlation function along a line that corresponds to a difference in the lateral offset correction values for the two views; andapplying the lateral offset correction value and the axial offset correction value to the image to produce a corrected file image. 2. The method of claim 1, wherein the step of determining a lateral offset correction value for the image further comprises the steps of: thresholding the image; andcross-correlating the thresholded image with a template image. 3. The method of claim 2, wherein the template image is created by a method comprising the steps of: creating at least two white lines at predetermined positions to form a preliminary template image;expanding the preliminary template image to provide zero-padding in two dimensions resulting in an expanded template image; andperforming a two-dimensional FFT on the expanded template image to create the final template image. 4. The method of claim 2, wherein the steps of thresholding the image and cross-correlating the image further comprise the steps of: finding the grayscale histogram of the image including a plurality of bins;identifying a bin with the greatest number of pixels;setting all pixels in the image having the identified bin's grayscale value or higher equal to zero in a copy of the image;applying a two-dimensional FFT to the copy of the image to produce a Fourier transform;multiplying the Fourier transform by a complex conjugate of the Fourier transform of the template image to produce a new image array;summing the new image array, along each of the plurality of rows to compute a lateral sum array;computing a one dimensional Fourier transform of the lateral sum array to find the cross-correlation of the rows of the copy of the original image and the template image;setting an uncorrected position of an image feature, at the location of the maximum value of the lateral sum array; anddetermining the lateral offset as the difference between the uncorrected position of the image feature and a predetermined position of the image feature. 5. The method of claim 4, further comprising the step of repeating the steps of thresholding the image and cross-correlating the image with a different number of bins in the histogram, if the maximum value of the cross-correlation has a magnitude less than a predetermined value. 6. The method of claim 4 wherein the image feature comprises a feature of a specimen container. 7. The method of... | VisionGate, Inc. | G06K009/00 G21K001/12
US07251520 | B2 | 2007-07-31 | Method and apparatus of slice selective magnetization preparation for moving table MRI | 2003-07-08 | The present invention is directed to slice selective magnetization preparation for moving table MRI. The present invention includes a method of magnetization preparation that takes into account patient movement or translation during the imaging process. The present invention adjusts or modifies the frequency at which magnetization preparation pulses are applied to offset the preparation pulse in space. This allows preparation pulses to be interleaved with imaging and enables magnetization preparation without sacrificing other imaging variables or parameters defined for the particular MR study. As such, contrast within a reconstructed image is improved. | 1. A method of slice selective magnetization preparation for moving table MRI, the method comprising the steps of: defining a fixed imaging slice within an optimal imaging volume of an MR system;determining an offset value from a product of translation distance of a spin at a user-defined TI, amplitude of a slice selective gradient applied to the imaging volume, and a gyromagnetic ratio;applying a preparation RF pulse to prepare a region of interest outside the fixed imaging slice but within the optimal imaging volume;translating the prepared region of interest to the fixed imaging slice; and;applying an imaging RF pulse to the fixed imaging slice to acquire MR data of the prepared region of interest. 2. The method of claim 1 wherein the region of interest has a same width as that of the fixed imaging slice. 3. The method of claim 1 further comprising the step of applying a preparation RF pulse to a region of interest different from the fixed imaging slice and acquiring MR data from the region of interest present at the fixed imaging slice. 4. The method of claim 1 further comprising the step of offsetting application of the preparation RF pulse as a function of translation direction. 5. The method of claim 4 further comprising the step of offsetting application of the preparation RF pulse opposite to translation direction. 6. The method of claim 1 further comprising the step of continuously translating the subject through the imaging volume. 7. The method of claim 1 wherein the preparation RF pulse includes an inversion recovery pulse. 8. The method of claim 1 further comprising the step of applying the preparation RF pulse such that a time between application of preparation RF pulses is substantially equivalent to an amount of time needed to translate the subject one imaging slice thickness. 9. An MRI apparatus comprising: a magnetic resonance imaging (MRI) system having a plurality of gradient coils positioned about a bore of a magnet to spatially encode spins and an RF transceiver system and an RF switch controlled by a pulse module to transmit RF signals to an RF coil assembly to acquire MR images; anda computer programmed to: receive a user input identifying a preparation interval, TI, for a pulse sequence that acquires data of a subject being continuously translated through an imaging volume;from the preparation interval, determine a frequency offset value, foff, to be applied to a preparation RF pulse of the pulse sequence;modify application of the preparation RF pulse to account for translation of the subject through the imaging volume;generate a modified pulse sequence such that the preparation RF pulse has been modified by the offset value; andwherein the offset value is defined by: foff=γ*Ass*ν*TI,where γ is a gyromagnetic ratio, Ass, is an amplitude of a slice selective gradient applied during the preparation RF pulse, ν is a velocity of the subject being translated, and TI is a preparation interval. 10. The MRI apparatus of... | General Electric Company | A61B005/055 G01V003/00 G01V003/15
US07996058 | B2 | 2011-08-09 | Method using implantable wireless transponder using position coordinates for assessing functionality of a heart valve | 2004-07-20 | A method for assessing functionality of a valve in a heart includes providing a position sensor that is a wireless transponder for transmitting or receiving an ultrasound wave for determination of position coordinates of the position sensor at the point; implanting the wireless transponder at a point on the valve; and using a position determining system for determining whether the valve is functioning properly based on position coordinates of the wireless transponder. | 1. A method for assessing functionality of a valve in a heart, the method comprising the steps of: providing a wireless transponder for transmitting or receiving an ultrasound wave for determination of position coordinates of the wireless transponder;implanting the wireless transponder at a point on the valve;monitoring movements of the valve and the wireless transponder attached at the point on the valve using a position determining system operated by using ultrasound waves for determining position coordinates of the wireless transponder by transmitting the ultrasound wave to the wireless transponder or receiving the ultrasound wave from the wireless transponder;determining position coordinates of the wireless transponder using the position determining system; anddetermining whether the valve is functioning properly based on the position coordinates of the wireless transponder. | Biosense, Inc. | A61B005/00
US20050027182 | A1 | 2005-02-03 | System for monitoring physiological characteristics | 2003-12-31 | Apparatuses and methods for medical monitoring physiological characteristic values such as blood glucose levels for the treatment of diabetes, are presented. The apparatuses and methods provide advanced alarm and reminder functions, as well as advanced data presentation tools to further facilitate convenient and efficient management of various physiological conditions. For example, an alarm repeat delay can be used to prevent redundant alarms for a specified period and an alarm snooze function can be used to prevent alarms generally for a specified period. | 1. A physiological characteristic monitor, comprising: a sensor input capable of receiving a signal from a sensor, the signal being based on a sensed physiological characteristic value of a user; and a processor for operating an alarm based on user input from an input device; wherein the alarm indicates an alarm condition when the sensed physiological characteristic value exceeds a set range. 2. The physiological characteristic monitor of claim 1, wherein operating the alarm comprises setting parameters of the alarm based on the user input from the input device. 3. The physiological characteristic monitor of claim 2, wherein the physiological characteristic value is a measurement of the concentration of blood glucose in the user and the alarm indicates a glycemic condition. 4. The physiological characteristic monitor of claim 3, wherein the display shows the measurement of the concentration of blood glucose indicating the glycemic condition until the alarm is acknowledged by the user. 5. The physiological characteristic monitor of claim 4, wherein the display shows a time of the alarm. 6. The physiological characteristic monitor of claim 3, wherein the glycemic condition comprises a hypoglycemic condition and the parameters of the alarm set based on the user input include a specified hypoglycemic blood glucose level, and further wherein the alarm indicates the hypoglycemic condition when the measurement of the concentration of blood glucose in the user is less than or equal to the specified hypoglycemic blood glucose level. 7. The physiological characteristic monitor of claim 6, wherein the display shows a low indicator to indicate the hypoglycemic condition. 8. The physiological characteristic monitor of claim 3, wherein the glycemic condition comprises a hyperglycemic condition and the parameters of the alarm set based on the user input include a specified hyperglycemic blood glucose level, and further wherein the alarm indicates the hyperglycemic condition when the measurement of the concentration of blood glucose in the user is greater than or equal to the specified hyperglycemic blood glucose level. 9. The physiological characteristic monitor of claim 8, wherein the display shows a high indicator to indicate the hyperglycemic condition. 10. The physiological characteristic monitor of claim 3, wherein the alarm indicates the glycemic condition only if the monitor is calibrated. 11. The physiological characteristic monitor of claim 3, wherein the glycemic condition comprises a hypoglycemic condition, and the alarm is indicated by at least two audible descending tones. 12. The physiological characteristic monitor of claim 3, wherein the glycemic condition comprises a hyperglycemic condition, and the alarm is indicated by at least two audible ascending tones. 13. The physiological characteristic monitor of claim 3, wherein subsequent alarms are inhibited for an alarm repeat delay period after the measurement of the conce... | - | A61B005/00
US20050010444 | A1 | 2005-01-13 | System and method for assisting medical diagnosis using an anatomic system and cause matrix | 2004-06-04 | A computerized system and method having a visual display for use in medical diagnosis is disclosed. One embodiment of the system includes a user interface operable to transmit data to the visual display of a computing device, where the user interface substantially simultaneously receives multiple identified attribute values representative of a medical condition of a patient. A data structure is stored in a memory in communication with a processor in the computing device. When the data structure is accessed by the multiple attribute values, it provides a list of one or more selected medical diagnoses of the patient for display via the user interface. The multiple attributes includes at least a first attribute corresponding to a cause of disease and a second attribute corresponding to an anatomic system of the patient. | 1. A computerized system having a visual display for use in medical diagnosis, the system comprising: a user interface operable to transmit data to the visual display of a computing device, the user interface configured to substantially simultaneously receive a plurality of identified attribute values representative of a medical condition of a patient; and a data structure stored in a memory in data communication with a processor in the computing device, the data structure being configured, such that when accessed by the plurality of attribute values, to provide a list of one or more selected medical diagnoses of the patient for display via the user interface, wherein the plurality of attributes includes at least a first attribute corresponding to a cause of disease and a second attribute corresponding to an anatomic system of the patient. 2. The system of claim 1, wherein the provided data is identified as being located within the data structure based on the plurality of attribute values. 3. The system of claim 1, wherein the memory is included in the computing device. 4. The system of claim 3, wherein the memory is removable. 5. The system of claim 1, wherein the memory is updated via data received from a global computing network. 6. The system of claim 1, wherein the computing device is portable. 7. The system of claim 1, wherein the computing device connects wirelessly to a global computing network. 8. The system of claim 1, wherein the user interface displays a representation of at least a portion of the data structure for a user. 9. The system of claim 8, wherein the representation includes a matrix having symbols indicative of the values of the first attribute along one axis of the matrix and symbols indicative of the values of the second attribute along the other axis of the matrix. 10. The system of claim 9, wherein the intersection of the identified attribute values on the matrix identifies the list of one or more selected medical diagnoses for the patient. 11. The system of claim 9, wherein the representation includes symbols indicative of a subclassification of the values of the first attribute and symbols indicative of a subclassification of the values of the second attribute when an input signal is received from the user. 12. The system of claim 9, wherein the intersection of the identified attribute values on the matrix identifies a list of one or more possible chief complaints for the patient. 13. The system of claim 1, wherein the list of one or more selected medical diagnoses for the patient includes a confidence level associated with each diagnosis. 14. The system of claim 13, wherein the list of one or more selected medical diagnoses for the patient comprises a rank-ordered differential diagnosis. 15. The system of claim 1, wherein the anatomic system attribute values include cardiovascular, respiratory, nervous, digestive/gastrointestinal, ear/nose/throat (ENT), ophthalmologic, gynecologic/obstetr... | - | G06F017/60 H05G001/64 A61B005/00
US20050049480 | A1 | 2005-03-03 | Electromagnetic radiation transparent device and method of making thereof | 2004-08-20 | A medical device includes a pattern of electrically conductive material. The pattern of electrically conductive material has an anti-antenna geometrical shape such that the anti-antenna geometrical shape substantially prevents the medical device from creating an imaging artifact and/or substantially allows imaging of a volume within the medical device. The pattern may be formed by multiple “figure-8” shaped electrical conductors, multiple “figure-8” emulating electrical conductors, multiple sine-wave-like shaped electrical conductors, multiple zig-zag patterned electrical conductors, by multiple electrical conductors, each having sequential conductive loops, and/or a single conductor weaved into a loop mesh. The electrically conductive material may be titanium, tantalum, nitinol, stainless steel, and/or NbZr. | 1. A method of fabricating a medical stent, comprising: (a) cutting a first cylinder of electrically conductive material so as to create a first pattern of conductive mesh strands having a plurality of nodes; (b) cutting a second cylinder of electrically conductive material so as to create a first pattern of conductive mesh strands having a plurality of nodes; (c) positioning the first cylinder into a volume of the second cylinder and positioning the first cylinder with respect to the second cylinder such the nodes of the first cylinder are close to the nodes of the second cylinder without the nodes of the first cylinder touching the nodes of the second cylinder; and (d) applying a non-conductive binding material to adjacent nodes of the two cylinders. 2. The method as claimed in claim 1, wherein the first cylinder and second cylinder are made of tantalum. 3. The method as claimed in claim 1, wherein the non-conductive binding material is silicon rubber. 4. The method as claimed in claim 1, wherein the non-conductive binding material is a thermoplastic. 5. The method as claimed in claim 1, wherein the non-conductive binding material is a thermoset polymer. 6. The method as claimed in claim 1, wherein the non-conductive binding material is glass. 7. The method as claimed in claim 1, wherein the conductive mesh strands include “Z” shaped segments to facilitate radial expansion of the medical stent. 8. A method of fabricating a medical stent, comprising: (a) cutting a first cylinder of electrically conductive material so as to create a first pattern of conductive mesh strands having a plurality of nodes; (b) cutting a second cylinder of electrically conductive material so as to create a first pattern of conductive mesh strands having a plurality of nodes; (c) positioning the first cylinder into a volume of the second cylinder and positioning the first cylinder with respect to the second cylinder such the nodes of the first cylinder are close to the nodes of the second cylinder without the nodes of the first cylinder touching the nodes of the second cylinder; (d) positioning a third cylinder of a non-conductive binding material between the first and second cylinders; and (e) applying heat to the adjacent nodes of the first and second cylinders to cause the non-conductive binding material to bind the adjacent nodes together. 9. The method as claimed in claim 8, wherein the first cylinder and second cylinder are made of tantalum. 10. The method as claimed in claim 8, wherein the non-conductive binding material is silicon rubber. 11. The method as claimed in claim 8, wherein the non-conductive binding material is a thermoplastic. 12. The method as claimed in claim 8, wherein the non-conductive binding material is a thermoset polymer. 13. The method as claimed in claim 8, wherein the non-conductive binding material is glass. 14. The method as claimed in claim 8, wherein the conductive mesh strands include “Z” shaped segments t... | Biophan Technologies, Inc. | A61B005/05
US20050059884 | A1 | 2005-03-17 | System and method for bracketing and removing tissue | 2004-03-02 | A system and method for bracketing a tissue volume (22) and later locating the bracketed tissue volume. The system includes a plurality of markers (30) and a probe (32) and detector (34) for use in locating the markers by providing information usable by a surgeon that is representative of changes in proximity between the probe and the plurality of markers. The markers have various detection characteristics, e.g., they transmit gamma rays, that are detectable by an associated probe and detector. The tissue volume is removed by manipulating a cutting tool based on the proximity information provided by the detector which can be used by the surgeon to define the boundary of the tissue volume. A two-part cutting tool (200) is provided for removing the tissue volume, and a tissue anchor (300) is provided for stabilizing the tissue during removal. The system and method of the invention are particularly useful in bracketing and then removing a tissue volume from amorphous, pliable tissue such as breast tissue. | 1-64. (canceled) 65. A system for locating a target volume in a patient, comprising: a first active marker that generates a detectable energy in response to an excitation energy, the first active marker having a body without external lead wires projecting therefrom, and wherein the body comprises a biocompatible capsule having a section with a diameter of 1-2 mm; a second active marker that generates a detectable energy in response to an excitation energy, and wherein the second active marker is positionable relative to the first active marker; and a detector configured to receive the detectable energy generated by the first and second active markers. 66. The system of claim 65 wherein: the first active marker comprises a first power detector/regulator and a first RF generator coupled to the first power detector/regulator, wherein the first power detector/regulator generates power in response to an excitation energy, and wherein the first RF generator generates a detectable energy using the power generated by the first power detector/regulator; and the second active marker comprises a second power detector/regulator and a second RF generator coupled to the second power detector/regulator, wherein the second power detector/regulator generates power in response to an excitation energy, and wherein the second RF generator generates a detectable energy using the power generated by the second power detector/regulator. 67. The system of claim 65 wherein the first marker generates a first detectable energy and the second marker generates a second detectable energy that is distinguishable from the first detectable energy. 68. The system of claim 65 wherein the first marker generates a first detectable energy and the second marker generates a second detectable energy that is the same as the first detectable energy. 69. A system for locating a target volume in a patient, comprising: at least one marker defining a discrete element configured to be implanted and remain in the patient at a single location relative to the target volume, and wherein the at least one marker comprises an active marker that emits a detectable energy in response to an excitation energy and has a body without external lead wires projecting outwardly from the body, and wherein the body comprises a biocompatible capsule having a section with a diameter of 1-2 mm; a probe having a device that generates a location signal in response to the detectable energy generated by the active marker; and a detector configured to receive the location signal from the probe, the detector providing an indication of the position of the probe relative to the at least one marker. 70. The system of claim 69 wherein: the at least one marker comprises an active marker that generates a detectable energy in response to a magnetic excitation energy; and the detector comprises a sensor that detects the detectable energy generated by the active marker. 71. The system of claim 69 wherein: the de... | Calypso Medical Technologies, Inc. | A61B005/05 A61B006/00
US20050020909 | A1 | 2005-01-27 | Display device for surgery and method for using the same | 2003-07-10 | A display unit for use with a surgical navigation system that includes a body; a screen capable of displaying data; a communications link capable of sending and receiving data to and from the surgical navigation system; and an attachment device to attach the display unit to a body of a surgical instrument to be manipulated relative to a patient's anatomy, a tracking unit associated with the surgical instrument that can be tracked by the surgical navigation system; where the screen can display information received from the surgical navigation system. A method for using the display unit attached to a surgical instrument is also disclosed. | 1. A display unit for use with a surgical instrument to be manipulated relative to a patient's anatomy having a surgical instrument body and a tracking unit associated with the surgical instrument capable of communicating with a surgical navigation system comprising: a communication link to communicate with the surgical navigation system; a screen to display information received from the surgical navigation system; and an attachment device to attach the display unit to the surgical instrument body. 2. The display unit of claim 1 wherein the surgical instrument has a tool tip and the screen displays the position of the tool tip relative to a predetermined position. 3. The display unit of claim 2 wherein the screen also displays the orientation of the surgical instrument relative to a predetermined orientation. 4. The display unit of claim 2 wherein the screen also displays the depth of the tool tip within a surgical site relative to a predetermined depth. 5. The display unit of claim 1 wherein the display is an array of light emitting diodes. 6. The display unit of claim 1 wherein the display unit can be attached to the surgical instrument by a quick release coupling. 7. The display unit of claim 1 wherein the display unit includes a function button. 8. The display unit of claim 1 wherein the display unit is attached to the surgical instrument so that the predetermined position and the screen can be viewed at the same time. 9. The display unit of claim 1 wherein the display unit displays a diagnostic image. 10. The display unit of claim 9 wherein the display unit also displays an image of the instrument relative to the diagnostic scan image. 11. The display unit of claim 1 wherein the display unit also displays an image of the instrument relative to an image of an implant. 12. The display unit of claim 1 wherein the display unit displays a subset of the information displayed on a monitor associated with the surgical navigation system. 13. The display unit of claim 1 wherein the display unit displays information provided by the surgical instrument. 14. The display unit of claim 1 wherein the communication link is wireless. 15. A display unit for use with a surgical navigation system comprising: a body; a screen capable of displaying data; a tracking unit associated with the body that can be tracked by the surgical navigation system; communications link capable of sending and receiving data to and from the surgical navigation system; and an attachment device to attach the display unit to a body of a surgical instrument to be manipulated relative to a patient's anatomy, wherein the screen can display information relating to the position of the surgical instrument relative to the patient's anatomy. 16. The display unit of claim 15 wherein the screen also displays the orientation of the surgical instrument relative to a predetermined orientation. 17. The display unit of claim 15 wherein the surgical instrument has a to... | - | A61B005/05 A61B019/00
US20050020900 | A1 | 2005-01-27 | Method and system for measuring in a dynamic sequence of medical images | 2004-03-31 | The present invention relates to a method and a system for measuring in a dynamic sequence of medical images of a moving body part. A reference point being fixed relative to an image geometry and at least one measurement point are defined in the moving body part in one image in the sequence of images. The reference point is then automatically indicated and the at least one measurement point is then automatically tracked in all of the images of the sequence. A length and a direction of at least one vector extending from the reference point to one of the at least one measurement points for each pair of reference point and one measurement point is automatically determined in all of the images of the sequence and at least one of a rate of change of the length and the direction of the at least one vector is automatically determined between selected images in the sequence of images. | 1. A method for measuring in a dynamic sequence of medical images of a moving body part, the method comprising: defining at least one measurement point in the moving body part in one of said images; defining a reference point in one of said images to a point being fixed relative to an image geometry, said reference point being different from said at least one measurement point; automatically tracking the at least one measurement point in all of said images of the sequence; automatically indicating the reference point in all of said images of the sequence; automatically determining a length and a direction of at least one vector extending from the reference point to one of the at least one measurement points for each pair of reference point and one measurement point in all of said images of the sequence, and automatically determining at least one of a rate of change of said length and said direction of said at least one vector between selected images in said sequence of images. 2. The method according to claim 1, further comprising: automatically determining at least one first distance between the reference point and one of the at least one measurement points for each pair of one reference point and one measurement point using the length of the corresponding vector. 3. The method according to claim 1, further comprising: automatically determining a direction of movement of the at least one measurement point by using the direction of the corresponding vector. 4. The method according to claim 2, further comprising: automatically determining a direction of movement of the at least one measurement point by using the direction of the corresponding vector. 5. The method according to claim 1, further comprising: automatically determining a speed of the at least one measurement point by using said rate of change of the length of the corresponding vector. 6. The method according to claim 4, further comprising: automatically determining a speed of the at least one measurement point by using said rate of change of the length of the corresponding vector. 7. The method according to claim 1, further comprising: automatically determining at least one of an acceleration and a retardation of the at least one measurement point by using said rate of change of the length of the corresponding vector. 8. The method according to claim 6, further comprising: automatically determining at least one of an acceleration and a retardation of the at least one measurement point by using said rate of change of the length of the corresponding vector. 9. The method according to claim 1, further comprising: automatically comparing at least one of said rate of change of said length and said direction of said at least one vector between selected images in said sequence of images. 10. The method according to claim 2, further comprising: automatically comparing said at least one first distance between selected images in said sequence of images. 11. The meth... | Sectra Imtec AB | A61B005/05
US20050043608 | A1 | 2005-02-24 | Method and apparatus for non-contact monitoring of cellular bioactivity | 2004-02-09 | A method and an apparatus for non-contact (non-invasive) monitoring the cellular bioactivity by means of tracking the impedance changes which occur due to the transition movements and reactions of ionized molecules across the cellular membrane, or by tracking the cellular movement or flow within the body. Tracking the impedance changes is based on the transmission line impedance match and mismatch phenomena, by means of monitoring the slight match and mismatch variations between the resultant impedance of the body being monitored and the output impedance of a stable source of EMW. | 1. Apparatus for non-invasively (non-contact) monitoring the cellular bioactivities in a body, said apparatus comprising: High frequency (HF) power oscillator means for producing stable sinusoidal HF electromagnetic (EM) energy; and Balanced type antenna means for introducing the EM energy being produced by the said oscillator into the region of the body being monitored; and Matching network means for matching the output impedance of the said oscillator means with the characteristic impedance of the said region of the body being monitored; and Ultra narrow band pass filter (BPF) means for reducing the internal random noises which contaminates the said produced EM energy; and Bi-directional coupler connected in series within transmission line means for instant sampling the internal forward and reflected power values that only occurred inside the said transmission line due to the transmission lines match and mismatch phenomena; and Dual high pass filters (HPF) means for filtering the said forward and reflected power values means for passing only the variable voltages which contains the useful indications about the Impedance match and mismatch variations between the said region of the body being monitored and the said power oscillator; and Differential amplifier means for differentially combining the said extracted variable voltages means for producing an output voltage that contains an indications about the cells bioactivity being monitored; and Analogue divider means for dividing the said resulted differential voltage to at least one output that maintaining the same characteristics as the undivided input; and Active filter(s) means for separating specific frequencies bandwidth by band(s) pass and/or band(s) reject filtering the said divided voltage(s) means for extracting different kinds of cells bioactivities. Output amplifier(s) means for amplifying the said actively filtered voltage to the needed level sufficient to drive the following analytical/indicator circuits 2. A method for non-invasively (non-contact) monitoring cellular bioactivities in a body by means of monitoring impedance variations that occur due to the movements of ionized particles across the cells membrane and/or by means of monitoring the impedance variations that occur due to the cellular movement or flow within the body, and/or by means of monitoring changes in the cellular impedance which occur due to differential concentration of the ionized particles on both sides of the cellular membrane, the method comprising: Directing EMW being produced by HF power oscillator to the region of the body being monitored by Balanced type antenna; and Matching the output impedance of the said HF power oscillator and the characteristic impedance of the said region of the body being monitored; and Ultra narrow band pass filtering means for purifying the produced EMW; and Instant sampling, via a Bi-directional coupler, of the forward and reflected power values which occur inside transmiss... | - | A61B005/05
US20050070780 | A1 | 2005-03-31 | Field alterable medical imaging technology | 2003-09-29 | A medical imaging system including one or more medical devices, operational electronics associated at least one medical device, embedded software associated with operational electronics, and an alteration mechanism providing alteration of at least one of operational electronics and embedded software. In one aspect, a medical device has a configurable component and/or configuring software and has an alteration mechanism that provides alteration of the configurable component and/or the configuring software. In another aspect, a medical device has a programmable component and/or programming software, and has an alteration mechanism that provides alteration of the programmable component and/or the programming software. | 1. A medical device, comprising: operational electronics; and an alteration mechanism associated with the operational electronics, the alteration mechanism providing alteration of operational electronics. 2. The medical device of claim 1, wherein the operational electronics supports a configurable component and the alteration mechanism provides alteration of the configurable component. 3. The medical device of claim 2, wherein the operational electronics supports a programmable component and the alteration mechanism provides alteration of the programmable component. 4. The medical device of claim 2, wherein the configurable component supports configuring software and the alteration mechanism comprises configuring alteration software that alters the configurable component by altering the configuring software. 5. The medical device of claim 4, wherein alteration of the configurable component is temporary. 6. The medical device of claim 4, wherein configuring software is omitted, in whole or in part, and the configuring alteration software alters the configurable component by overcoming omission of the configuring software, in whole or in part. 7. The medical device of claim 4, wherein the alteration mechanism comprises alteration electronics, the alteration electronics providing alteration of the configurable component. 8. The medical device of claim 7, wherein the configurable component is omitted from the operational electronics, in whole or in part, and the alteration electronics provides alteration by overcoming omission of the configurable component, in whole or in part. 9. The medical device of claim 2, wherein the alteration mechanism comprises alteration electronics, the alteration electronics providing alteration of the configurable component. 10. The medical device of claim 9, wherein the configurable component is omitted from the operational electronics, in whole or in part, and the alteration mechanism provides alteration electronics which alter the operational electronics by overcoming omission of the configurable component, in whole or in part. 11. The medical device of claim 10, wherein the operational electronics supports a programmable component and the alteration electronics alter the programmable component. 12. The medical device of claim 11, wherein the programmable component is omitted from the operational electronics, in whole or in part, and the alteration mechanism provides alteration electronics which alter the operational electronics by overcoming omission of the programmable component, in whole or in part. 13. The medical device of claim 9, wherein the operational electronics supports a programmable component and the alteration electronics alter the programmable component. 14. A medical device, comprising: operational electronics; and an alteration mechanism associated with the operational electronics, the alteration mechanism providing alteration of the operational electronics, such alteration... | Circon Corporation | A61B005/05 A61B006/00
US06856829 | B2 | 2005-02-15 | Method for detecting physiological condition of sleeping patient based on analysis of pulse waves | 2001-08-24 | A physiological condition detecting method detects pulse waves from the body of a patient, and creates the envelope of the pulse waves by connecting every peak of the pulse waves. It determines that the patient is in non-REM sleep, if the envelope fluctuates regularly. It determines that the patient is in REM sleep, if the envelope fluctuates irregularly. Further the method calculates and normalizes the amplitude and period of the envelope. It determines whether the patient has obstructive sleep apnea syndrome based on the normalized amplitude. It determines whether the patient has central sleep apnea syndrome based on the normalized period. It determines that the patient has mixed sleep apnea syndrome based on the normalized amplitude and the normalized period. | 1. A method for detecting a physiological condition of a patient comprising the steps of: emitting light into the body of the patient; detecting pulse waves from the body of the patient from light reflected by the body of the patient; creating an envelope of the pulse waves; analyzing the envelope; and determining whether the patient is in a specific physiological condition based on a result of the analysis. 2. A method for detecting a physiological condition of a patient as in claim 1, wherein the step of analyzing includes the step of: calculating for every regular time interval a statistical index which represents characteristics of the envelope over the time interval, and wherein the step of determining includes using the statistical index. 3. A method for detecting a physiological condition of a patient comprising: detecting pulse waves from the body of the patient; calculating a pulse height of each of the pulse waves; analyzing the pulse height; and determining whether the patient is in a specific physiological condition based on a result of the analysis, wherein the step of analyzing includes the step of: calculating for every regular time interval a statistical index which represents characteristics of the pulse height over the time interval, and wherein the step of determining includes using the statistical index. 4. A method for detecting a physiological condition of a patient comprising: detecting pulse waves from the body of the patient; calculating a pulse height of each of the pulse waves; analyzing the pulse height; and determining whether the patient is in a specific physiological condition based on a result of the analysis, wherein the step of analyzing includes the steps of: creating a baseline of the pulse waves by connecting middle points of the pulse height; and calculating for every regular time interval a statistical index which represents characteristics of the baseline over the time interval, and wherein the step of determining includes using the statistical index. 5. A method for detecting a sleep condition of a patient comprising the steps of: emitting light into the body of the patient; detecting pulse waves from the sleeping body of the patient from light reflected by the body of the patient; creating an envelope of the pulse waves by connecting one of tops and bottoms of the pulse waves; determining that the patient is in non-REM sleep if the envelope fluctuates regularly; and determining that the patient is in REM sleep if the envelope fluctuates irregularly. 6. A method for detecting a sleep condition of a patient as in claim 5, further comprising the step of: calculating for every regular time interval a statistical index which represents characteristics of the envelope over the time interval, wherein the steps of determining include using the statistical index. 7. A method for detecting a sleep condition of a patient as in claim 6, wherein the statistical index includes at least one of an average, a ... | Denso Corporation Junichiro Hayano Toshiaki Shiomi | A61B005/02 A61B006/00 A61B005/00
US06845259 | B2 | 2005-01-18 | MRI compatible guide wire | 2003-01-02 | An improved intracorporeal device such as a guide wire or other guiding member for use within a patient's body that is at least in part visible under magnetic resonance imaging (MRI) but is not detrimentally affected by the imaging is disclosed. The intercorporeal device has a non-conductive proximal core section, an essentially non-magnetic metallic distal core section that is preferably more flexible than the proximal core section, and that has an MRI visible member or coil in the distal section. | 1. A guidewire, comprising: a core having a proximal core section with proximal and distal ends and a distal core section with proximal and distal ends; and a polymer joint securing the distal end of the proximal core section to the proximal end of the distal core section; wherein the polymer joint is not covered by a hypotube. 2. The guidewire of claim 1, wherein the polymer joint encases the distal end of the proximal core section and the proximal end of the distal core section. 3. The guidewire of claim 1, wherein the distal end of the proximal core section and the proximal end of the distal core section both include a taper. 4. The guidewire of claim 1, wherein the distal end of the proximal core section and the proximal end of the distal core section have an undulated shape. 5. The guidewire of claim 1, wherein the polymer joint is formed at least in part of one or more thermoplastic polymeric materials selected from the group consisting of polyester, polyetheretherketone, ABS, epoxy, copolymers, and blends thereof. 6. A process for joining two guide wire core materials without using a hypotube, comprising: providing a proximal core section having a distal end and a distal core section having a proximal end; grinding at least one of the distal end of the proximal core section and the proximal end of the distal core section; shaping at least one of the distal end of the proximal core section and the proximal end of the distal core section into a geometric pattern; and encasing the distal end of the proximal core section and the proximal end of the distal core section with a polymer. 7. The process of claim 6, wherein the polymer is formed at least in part of one or more thermoplastic polymeric materials selected from the group consisting of polyester, polyetheretherketone, ABS, epoxy, copolymers, and blends thereof. 8. The process of claim 6, further comprising forming a taper on at least one of the distal end of the proximal core and the proximal end of the distal core. 9. The process of claim 6, wherein the geometric pattern is an undulated shape. 10. A process for joining two wire core materials, comprising: providing a proximal core section having a distal end and a distal core section having a proximal end; shaping at least one of the distal end of the proximal core section and the proximal end of the distal core section into an undulated shape; and encasing the distal end of the proximal core section and the proximal end of the distal core section with a polymer. 11. The process of claim 10, further comprising grinding at least one of the distal end of the proximal core section and the proximal end of the distal core section. 12. The process of claim 11, wherein grinding at least one of the distal end of the proximal core section and the proximal end of the distal core section to include a taper. 13. The process of claim 10, wherein the polymer is formed at least in part of one or more thermoplastic polymeric materials se... | Advanced Cardiovascular Systems, Inc. | A61B005/05
US06847841 | B1 | 2005-01-25 | Detector of living tissue strength and electrical resistance and activity | 2000-11-24 | A diagnostic cylindrical probe introduced through the body surfaces to the target tissue to detect the resistance of the tissues to piercing, its electrical activity and its resistance to passage of electrical current to identify the nature of the tissue and predict the nature of its pathology during needle biopsy has a sharp piercing tip attached to its end through a coiled wire to slide over the surface of an inbuilt changeable electrical resistance incorporated in an electrical circuit to detect the mechanical resistance of the tissues to piercing, a sensor at its tip incorporated in a second electrical circuit to detect the electrical impedance of the target tissue and a secondary electrically isolated sensor incorporated with the first sensor in a third electrical circuit to detect the electrical resistance of the tissues to passage of electrical current. | 1. A diagnostic cylindrical probe introduced through the body to detect the mechanical resistance of the tissue to piercing, comprising a cylindrical probe body a compressible pointed piercing tip having a base mounted at a distal end of the cylindrical probe body through a coiled wire sliding over the surface of an inbuilt changeable electrical resistance and over a metal blade, a first wire connecting the metal blade to an electrical source, the first wire passing through the body of the probe; a second wire connecting the electrical resistance to the electrical source, the second wire passing through the body of the probe; wherein the electrical source is located outside the probe; and a monitor comprising an Ammeter or Voltmeter to detect the electrical current intensity or voltage with the ability to add a registering unit using sensitive paper to monitor and record the electrical resistance, wherein the nature of the target tissue is detected by changing the mechanical resistance faced by the tip of the probe during its passage in the target tissues into a change in the electrical resistance. 2. A diagnostic cylindrical probe introduced through the body to detect the electrical resistance of the target tissue comprising a pointed piercing tip including two electrically isolated electrodes connected to an electrical circuit to detect the electrical resistance of the tissue to passage of an electrical current; a first wire running inside the body of the probe with one of its terminals at the tip of the probe and the other terminal connected to an electrical source; the electrical source is located outside the probe; an Ammeter or Voltmeter to detect the electrical current intensity or voltage with possibility of adding a registering unit on sensitive paper and a second wire running inside the body of the probe with one end connected to the electrical source &amp; and the other end is located at the tip of the probe near the end of the said first wire, wherein the nature of the target tissue is detected by monitoring the electrical resistance exerted by the tissue surrounding the tip. 3. A diagnostic cylindrical probe introduced through the bode to detect the electrical activity of target tissue, comprising an electrical circuit to detect the electrical activity; a pointed piercing tip electrically isolated from the probe by a transverse insulator to detect the electrical activity of the target tissue; a first wire running inside the body of the probe with one of its terminals at the tip of the probe and the other terminal connected to an electrical activity monitor; and a second wire connecting the electrical activity monitor to the body of the probe, which operates as a neutral isoelectric point; wherein the nature of the target tissue is detected by monitoring the electrical activity of the tissue surrounding the tip. | Mohamed Khaled Mohamed El Hatw | A61B005/05
US07596402 | B2 | 2009-09-29 | MRI probe designs for minimally invasive intravascular tracking and imaging applications | 2004-05-05 | A probe suitable for attachment to, or incorporation in, a medical interventional device, such as a catheter, and which may be employed for tracking, imaging, or both, includes a first material having an MR resonance frequency distinct from a resonance frequency of a second material adjacent to the first material. The probe may include one or more coils, or it may be wireless, that is, it may have no coils. Some probe configurations are directed at tracking or imaging of vascular vessels or tissue, and configurations allow both tracking and imaging. | 1. A method, comprising: applying a FLASH magnetic resonance (MR) pulse sequence to a body in which a wireless magnetic resonance imaging (MRI) tracking probe is inserted, where the FLASH MR pulse sequence excites a first signal source adjacent to the wireless MRI tracking probe, the first signal source having a first MR excitation frequency, the first signal source being associated with the body in which the wireless MRI tracking probe is associated;applying a CHESS MR pulse sequence to a region in the body in which the wireless MRI tracking probe is inserted, where the CHESS MR pulse sequence excites a second signal source having a second MR excitation frequency, the second signal source being associated with the MRI tracking probe;acquiring a first image, where the first image is of a portion of the body in which the wireless MRI tracking probe is inserted, the first image being based on RF signals associated with the first signal source;acquiring a second image, where the second image is of at least a portion of the wireless MRI tracking probe, the second image being based on RF signals associated with the second signal source; andselectively tracking the MRI tracking probe by alternating between displaying the first image and the second image on a display;wherein the second signal source being one of, the MRI tracking probe, and a material located in the MRI tracking probe; andwherein the MRI tracking probe being manufactured, at least in part, from PTFE, and where the method includes controlling the CHESS MR pulse sequence to excite PTFE. | Case Western Reserve University | A61B005/055
US07435228 | B2 | 2008-10-14 | High fidelity hearing restoration | 2003-07-18 | Method for accurately measuring hearing loss includes the steps of selecting a series of audio tones within the normal range of hearing (502) and then measuring a relative sensitivity of a test subject with respect to the ability to hear each of the audio tones, exclusive of the effects of tinnitus. (504, 506, 508, 510, 512) The relative sensitivity of the test subject to hear the tones can be measured by determining (510) for each tone an intensity necessary for the test subject to hear the tones at a subjectively equal loudness level which is selected to exceed a perceived level of noise attributable to tinnitus for the test subject. | 1. A method for accurately measuring hearing loss, comprising the steps of: selecting a series of audio tones within the normal range of hearing;measuring a relative sensitivity of a test subject with respect to the ability to hear each of said audio tones, exclusive of the effects of tinnitus, said measuring step including selecting a plurality of audio tones, and determining for each said audio tone an intensity necessary for a test subject to hear said audio tone at a subjectively equal loudness level; anddetermining a difference between said intensity measured for each of said audio tones and an intensity predicted by a standard loudness contour for each of said audio tones;wherein said subjectively equal loudness level exceeds a noise level attributable to said tinnitus at a frequency of each said audio tone. 2. A method for accurately measuring hearing loss, comprising the steps of: selecting a series of audio tones within the normal range of hearing;measuring a relative sensitivity of a test subject with respect to the ability to hear each of said audio tones, exclusive of the effects of tinnitus said measuring step including determining for each said audio tone an intensity necessary for said test subject to hear said audio tones at a subjectively equal loudness level which exceeds a noise level attributable to said tinnitus at a frequency of each said audio tone; anddetermining a difference between said intensity measured for each of said audio tones and an intensity predicted by a standard loudness contour for each of said audio tones. 3. The method according to claim 2 further comprising the step of selecting said standard loudness contour to be at least one of a Fletcher-Munson Loudness Contour and a functional equivalent of a Fletcher-Munson Loudness Contour. 4. The method according to claim 1 further comprising the step of measuring a noise level attributable to tinnitus. 5. The method according to claim 1 further comprising the step of configuring at least one gain setting of a hearing aid to compensate for said hearing loss determined in said measuring step. 6. A method for setting a frequency dependent audio gain of a hearing aid device for a person suffering from tinnitus, comprising the steps of: measuring a test subject's loss of hearing attributable exclusively to dispersion in the hearing channel; andsetting for each of a plurality of frequency bands of said hearing aid device an audio gain level to compensate exclusively for said dispersion loss;wherein said measuring step comprises selecting a plurality of audio tones, determining for each said audio tone an intensity necessary for a test subject to hear said audio tone at a subjectively equal loudness level which exceeds a noise level attributable to tinnitus at a frequency of each said audio tone, and determining a difference between said intensity measured for each of said audio tones and an intensity predicted by a standard loudness contour for each of said audio ... | Harris Corporation | A61B005/00 A61B005/12 H04R029/00 H04R025/00 H04R003/02 A61N001/00
US07699775 | B2 | 2010-04-20 | Methods for estimating analyte-related signals, microprocessors comprising programming to control performance of the methods, and analyte monitoring devices employing the methods | 2004-10-13 | The present invention relates to methods to increase the number of analyte-related signals used to provide analyte measurement values, e.g., when two or more analyte-related signals are used to obtain a single analyte measurement value a “rolling” value based on the two or more signals can be employed. In another aspect, interpolation and/or extrapolation methods are used to estimate unusable, missing or error-associated analyte-related signals. Further, interpolation and extrapolation of values are employed in another aspect of the invention that reduces the incident of failed calibrations. Further, the invention relates to methods, which employ gradients and/or predictive algorithms, to provide an alert related to analyte values exceeding predetermined thresholds. The invention includes the above-described methods, one or more microprocessors programmed to execute the methods, one or more microprocessors programmed to execute the methods and control at least one sensing and/or sampling device, and monitoring systems employing the methods described herein. | 1. A method of employing an analyte monitoring device to measure an analyte amount or concentration in a subject with an analyte monitoring device having first sensor A and second sensor B, said method comprising: contacting the first and second sensors with a physiological fluid of a user containing analyte, in which each sensor is in contact with the physiological fluid;obtaining analyte-related signals from respective first and second sensors, in which each analyte-related signal is related to the amount or concentration of analyte in the subject;using a microprocessor, obtaining a ratio of signals from the first sensor A relative to the second sensor B for one of interpolation and/or extrapolation calculation of estimated signal values;providing a series of analyte-related signals obtained by the analyte monitoring device over time, andreplacing an unusable analyte-related signal with an estimated signal by either:(A) if one or more analyte-related signals previous to the unusable analyte-related signal and one or more analyte-related signals subsequent to the unusable analyte related signal are available, then interpolation is used to estimate the unusable, intervening analyte-related signal; or(B) if two or more analyte-related signals previous to the unusable analyte-related signal are available, then extrapolation is used to estimate the unusable, subsequent analyte-related signal. 2. The method of claim 1, wherein said providing the series of analyte-related signals obtained from an analyte monitoring device comprises extracting a sample from the subject alternately into a first collection reservoir and then into a second collection reservoir using a sampling device, wherein (i) each sample comprises the analyte, and (ii) said sampling device comprises said first and second collection reservoirs; andsensing the analyte, using a sensing device, in each extracted sample to obtain a signal from each sample that is related to the analyte amount or concentration in the subject, thus providing a series of analyte-related signals, said sensing device comprising first and second sensors, wherein said first sensor (sensor A) is in operative contact with said first collection reservoir and said sensing provides signal SAj (where SA is the signal from sensor A, j is the time interval), the second sensor (sensor B) is in operative contact with the second collection reservoir and said sensing provides signal SBj+1 (where SB is the signal from sensor B, j+1 is the time interval), and an analyte measurement value is obtained using analyte-related signals from the first and second sensors (sensor A and sensor B). 3. The method of claim 2, wherein said relationship between the signals from the different sensors is a smoothed ratio of the form. Ris=wRi+(1−w)Ri−1s Eqn 10wherein, Ri is the A/B or B/A signal ratio for a ith measurement cycle, Ris is smoothed R for a ith measurement cycle, and w is a smoothing factor and is represented by a fraction betwee... | Animas Technologies, LLC | A61B005/00
US07306594 | B2 | 2007-12-11 | Apparatus and methods for mapping and ablation in electrophysiology procedures | 2004-09-13 | An electrophysiology catheter and method of use for mapping and ablation procedures. The catheter includes a braided conductive member at its distal end that can be radially expanded. The catheter can be used in endocardial and epicardial mapping and ablation procedures. | 1. A medical device for electrophysiology procedures, comprising: a catheter having a braided conductive member at a distal end thereof;a mechanism that expands the braided conductive member from an undeployed to a deployed position, wherein the braided conductive member forms a disk in the deployed position; anda temperature sensing device attached to the braided conductive member, wherein the temperature sensing device is bonded in a parallel manner with a filament of the braided conductive member. 2. The medical device of claim 1, wherein the temperature sensing device comprises a thermocouple. 3. The medical device of claim 2, wherein the thermocouple is electrically insulated from the braided conductive member. 4. The medical device of claim 1, further comprising a hollow tubular lumen within the catheter. 5. The medical device of claim 1, wherein filaments of the braided conductive member comprise an insulative coating, wherein the insulative coating is at least partially removed in a region to form a distally facing ablative ring, and wherein the temperature sensing device is coupled to the braided conductive member within the ablative ring. 6. The medical device of claim 1, further comprising at least one additional temperature sensing device attached to the braided conductive member. 7. The medical device of claim 1, wherein the temperature sensing device is woven into the braided conductive member. 8. The medical device of claim 1, wherein the braided conductive member is adapted to be positioned within a heart vessel when the braided conductive member is in a deployed position. 9. A medical device for electrophysiology procedures, comprising: a catheter having a braided conductive member at a distal end thereof;a mechanism that expands the braided conductive member from an undeployed to a deployed position, wherein the braided conductive member forms a disk in the deployed position; andfirst, second, third and fourth temperature sensing devices attached to the braided conductive member, wherein the first, second, third, and fourth temperature sensing devices are respectively attached to first, second, third, and fourth quadrants of the braided conductive member. 10. A medical device for electrophysiology procedures, comprising: a catheter having a braided conductive member at a distal end thereof;a mechanism that expands the braided conductive member from an undeployed to a deployed position, wherein the braided conductive member forms a disk in the deployed position; andwherein the braided conductive member comprises a plurality of filaments, and wherein a temperature sensing device is attached to each filament of the plurality of filaments. 11. A medical device for electrophysiology procedures, comprising: a catheter having a braided conductive member at a distal end thereof, the braided conductive member comprising a proximal end and a distal end;a mechanism that expands the braided conductive member from an undeployed to ... | C.R. Bard, Inc. | A61B018/18
US07318808 | B2 | 2008-01-15 | Combining measurements from breathing rate sensors | 2002-12-13 | A method for combining breathing rate measurements from two or more independent measurement channels. Independent measurements of breathing rate, for instance by impedance pneumography and photoplethysmography, can be combined to derive an improved measurement eliminating artefacts on one channel. A model of the process generating the breathing rate, is constructed and is run independently for each channel to generate predictions of the breathing rate. The model may be a Kalman filter. The measured values are compared with the predicted values and the difference is used as an indication of the confidence in the measurement, the higher the difference the lower the confidence. The measurements from the two channels are combined using weights calculated from the respected differences. | 1. A method of measuring breathing rate of a subject comprising the steps of: predicting a value of each of two independent measurements of the breathing rate for two independent measurement channels, making two independent measurements of the breathing rate via said two independent measurement channels to produce two measured values of the breathing rate, calculating respective differences between the predicted values and the measured values for each of said two independent measurement channels, and combining the two measured values with weights determined by said differences. 2. A method according to claim 1 in which the steps of prediction, measurement, calculation and combination are repeated continuously, the predicted value for each of the two independent measurements being based on the preceding predicted value and the difference between the preceding predicted value and the preceding measurement. 3. A method according to claim 2 in which the predicted value for each of the two independent measurements is calculated by using a linear predictive model. 4. A method according to claim 2 in which the predicted value for each of the two independent measurements is calculated by using a non-linear predictive model. 5. A method according to claim 2 in which the predicted value for each of the two independent measurements is calculated by using an adaptive predictive model, and wherein the model adapts in dependence upon the amount of process noise in the measurements. 6. A method according to claim 1 in which in the step of combining the two measured values the weight of each value varies inversely with the square of the difference between the predicted value and the measurement. 7. A method according to claim 6 in which the two measured values are combined according to the formula:BR=BR1⁢σ22σ12+σ22+BR2⁢σ12σ12+σ22where BR1 and BR2 are the two measured values, and σ1 and σ2 are the differences between the two measured values and their respective predicted values. 8. A method according to claim 1 in which the predicted values for the respective measurements are based on respective models of the system. 9. A method according to claim 8 in which the models of the system include estimates for process noise and sensor noise. 10. A method according to claim 8 in which the respective models of the system are mutually independent. 11. A method according to claim 10 in which the respective models of the system include the same estimates for process noise and sensor noise. 12. A method according to claim 8, in which the respective models of the system are Kalman filters. 13. A method according to claim 1 further comprising the step of discarding series of measurements for which the differences between both measured values and their predicted values exceed a predetermined threshold for a predetermined period of time. 14. A method according to claim 1 in which the two independent measurements are made by impedance pneumography and photoplethysmog... | Isis Innovation Limited | A61B005/02
US20050027195 | A1 | 2005-02-03 | Calibration data compression | 2003-08-01 | A method for calibrating is provided, including receiving, for each of a plurality of frequencies, an indication of a characteristic sensitivity of a position sensor for placement in a patient; measuring an actual sensitivity of the position sensor at each of the plurality of frequencies; and determining, at each of the plurality of frequencies, calibration data indicative of a deviation of the actual sensitivity from the characteristic sensitivity. | 1. A method for calibrating, comprising: receiving, for each of a plurality of frequencies, an indication of a characteristic sensitivity of a position sensor for placement in a patient; measuring an actual sensitivity of the position sensor at each of the plurality of frequencies; and determining, at each of the plurality of frequencies, calibration data indicative of a deviation of the actual sensitivity from the characteristic sensitivity. 2. The method according to claim 1, wherein determining the calibration data at each of the plurality of frequencies comprises calculating by subtraction a difference between the actual sensitivity and the characteristic sensitivity. 3. The method according to claim 1, wherein determining, at each of the plurality of frequencies, the calibration data indicative of the deviation comprises expressing the deviation as a proportion of the characteristic sensitivity. 4. The method according to claim 1, wherein determining, at each of the plurality of frequencies, the calibration data indicative of the deviation comprises representing the deviation in a non-linear manner with respect to the plurality of frequencies. 5. The method according to claim 1, wherein the position sensor includes a plurality of coils, and wherein determining the calibration data, at each of the plurality of frequencies, comprises determining the calibration data for each of the plurality of coils. 6. The method according to claim 1, wherein the position sensor includes at least one coil, and wherein determining the calibration data, at each of the plurality of frequencies, comprises determining the calibration data responsive to an actual gain and a characteristic gain of the coil. 7. The method according to claim 1, wherein the position sensor includes at least one coil, and wherein determining the calibration data, at each of the plurality of frequencies, comprises determining the calibration data responsive to at least one of: a position of the coil within the position sensor and an orientation of the coil within the position sensor. 8. The method according to claim 1, wherein the position sensor is incorporated in a device for placement within the patient, and wherein determining the calibration data, at each of the plurality of frequencies, comprises determining the calibration data responsive to at least one of: a position of the position sensor within the device and an orientation of the position sensor within the device. 9. The method according to claim 1, comprising storing the calibration data in the position sensor. 10. A method for determining a position, comprising: placing a position sensor in a patient; generating one or more fields at one or more respective frequencies; generating one or more position signals, responsive to the respective fields and a position and an orientation of the position sensor; retrieving, for at least one of the one or more frequencies, a stored value of a deviation of an actual... | - | A61B005/05
US20050065451 | A1 | 2005-03-24 | Temporal thermometer disposable cap | 2004-07-20 | A disposable cap for a body temperature detector includes a body having a viewing end and a retaining end. The retaining end includes an inward protrusion that expands over a wider portion of an end of the detector and contracts after the retaining end has passed over the wider portion to snugly secure the cap on the detector. The cap further includes a flange with an aperture therethrough adjacent the viewing end to permit a radiation sensor of the detector to view a target surface. Preferably, the cap is sufficiently large so as to not be insertable into an ear of a human. The cap is formed from a sheet of material, preferably by thermoforming, from a material such as polypropylene, polyethylene, polystyrene, or other similar material which has relatively low hardness and low thermal conductivity properties. The cap has a generally uniform thickness of about 0.020 inch. | 1. A method of detecting human body temperature comprising measuring skin temperature behind an ear. 2. A method of detecting human body temperature comprising: scanning a temperature detector behind an ear; and selecting a peak temperature of the scan. | Exergen Corporation | A61B005/00
US20050070819 | A1 | 2005-03-31 | Body fluid sampling constructions and techniques | 2003-03-31 | A device operable to extract a sample of body fluid, the device including at least one skin-penetration member, an actuator, a controller, and a housing mounting the at least one skin-penetration member for extension from the device. Another device for extracting body fluid includes at least one skin-penetration member having an inner bore and an outer diameter, and at least one axially moveable hollow tubular member disposed in the inner bore. Yet another device includes at least one skin-penetration member, an actuator, a controller, a housing mounting the at least one skin-penetration member, and a skin sensor measuring electrical parameters transmitted through the at least one skin-penetration member. Associated methods are also disclosed. | 1. A device operable to extract a sample of body fluid, the device comprising: at least one skin-penetration member; an actuator for extending and/or retracting the at least one skin-penetration member; a controller for controlling the actuator; and a housing for mounting the at least skin-penetration member and the actuator. 2. The device of claim 1, further comprising an attachment mechanism for attaching the device to a wearer. 3. The device of claim 2, wherein the attachment mechanism comprises a strap. 4. The device of claim 2, wherein the attachment means comprises an adhesive. 5. The device of claim 1, wherein the body fluid comprises whole blood. 6. The device of claim 1, wherein the device is wearable by a human. 7. The device of claim 1, wherein the skin-penetration member comprises a lancet. 8. The device of claim 1, wherein the at least one skin-penetration member comprises at least one microneedle having an outside diameter of approximately 40-200 micrometers. 9. The device of claim 1, wherein the at least one skin-penetration member comprises one microneedle having an inside diameter of approximately 25-160 micrometers. 10. The device of claim 1, wherein the device is operable to extend the at least one microneedle to a maximum penetration depth of approximately 2.5 mm. 11. The device of claim 1, wherein the device is operable to extend the at least one skin-penetration member a maximum length of approximately 8.0 mm. 12. The device of claim 1, wherein the at least one skin-penetration member is metal. 13. The device of claim 1, wherein the at least one skin-penetration member is no larger than a 34 gage needle. 14. The device of claim 1, wherein the at least one skin-penetration member is no larger than a 36 gage needle. 15. The device of claim 1, wherein the at least one skin-penetration member has a tip sharpened to an angle of approximately 9-19 degrees. 16. The device of claim 1, wherein the at least one skin-penetration member has a corrugated tip. 17. The device of claim 1, wherein the at least one skin-penetration member has a sharpened tip comprising a plurality of facets. 18. The device of claim 1, wherein the at least one skin-penetration member has a hollow cylindrical body comprising an outer cylindrical surface and an inner bore, the at least one skin-penetration member further comprising at least one hole in the cylindrical body defining a passage through the outer surface into the inner bore. 19. The device of claim 18, wherein the at least one hole is round. 20. The device of claim 18, wherein the at least one hole is polygonal. 21. The device of claim 1, wherein the at least one skin-penetration member has a hollow cylindrical body comprising a cylindrical outer surface and an inner bore, the at least one skin-penetration member further comprising at least one axial slot or groove formed in the outer surface. 22. The device of claim 1, wherein the at least one skin-penetra... | Rosedale Medical, Inc. | A61B005/00
US20050054926 | A1 | 2005-03-10 | Biometric user identification system and method for ultrasound imaging systems | 2004-08-05 | An ultrasound imaging system (100) includes an imaging probe (20), an ultrasound signal path (40) coupled to the imaging probe (20), and an output device (16) for providing information about an examination conducted using the imaging system (100). The imaging system (100) also includes a biometric sensor (110) operable to generate biometric data that uniquely identifies an individual seeking to use the system (100). Biometric data for individuals who are registered to use the imaging system (100) are stored in the imaging system (100). An individual seeking to use the imaging system (100) accesses the biometric sensor (110) to enter biometric data. The entered biometric data is compared to the stored biometric data. The imaging system (100) is enabled in the event of a match. In the event of a match, the imaging system (100) may also be automatically configured using stored configuration settings for the individual, and images produced by the system (100) may be associated with stored user information for the individual. | 1. An ultrasound imaging system (100), comprising: an ultrasound imaging probe (20); an ultrasound signal path (40) coupled to the ultrasound imaging probe (20); an output device (16) for providing information about an ultrasound examination conducted by the ultrasound imaging system (100); a biometric sensor (110) operable to generate biometric data that substantially uniquely identifies an individual seeking to use the ultrasound imaging system (100); a storage device (60) storing biometric data for at least one individual who is registered to use the ultrasound imaging system (100); and a processor (50) coupled to the signal path (40), the output device (16), the data entry device (28) and the storage device (60), the processor (50) being operable to compare the biometric data from the biometric sensor (110) to the stored biometric data, and, in the event of a match, enable the individual to use the ultrasound imaging system (110). 2. The ultrasound imaging system (100) of claim 1, wherein the storage device (60) storing the biometric data comprises a mass storage device (60) included in the ultrasound imaging system (100). 3. The ultrasound imaging system (100) of claim 2, wherein the mass storage device (60) included in the ultrasound imaging system (100) comprises a disk drive (60) included in the ultrasound imaging system (60). 4. The ultrasound imaging system (100) of claim 1, further comprising an input device (28) for entering configuration settings into the ultrasound imaging system (100), and wherein the processor (50) is further operable to store the entered configuration settings, and, when enabling the individual to use the ultrasound imaging system (100), retrieve the configuration settings from storage and automatically configure the ultrasound imaging system (100) according to the configuration settings. 5. The ultrasound imaging system (100) of claim 4 wherein the processor (50) is operable to automatically configure the ultrasound imaging system (100) according to combinations of configuration settings so that, if one configuration setting is manually changed, another configuration setting will automatically change. 6. The ultrasound imaging system (100) of claim 1, further comprising an input device (28) for entering user information about individuals who are registered to use the ultrasound imaging system (100), and wherein the processor (50) is further operable to store the entered user information, and, when enabling the individual to use the ultrasound imaging system (100), retrieve the user information from storage and associate the retrieved user information with information about the ultrasound examination provided by the output device (16). 7. The ultrasound imaging system (100) of claim 1 wherein the output device (16) comprises a display device (16). 8. The ultrasound imaging system (100) of claim 1 wherein the output device (16) comprises a report generator. 9. The ultrasound imaging system (100) o... | - | A61B005/05
US06865415 | B2 | 2005-03-08 | Visceral fat determining device | 2001-04-16 | A visceral fat determining device is disclosed which can be used easily at home for example and can obtain information on visceral fat. The visceral fat determining device comprises: input means for inputting personal data that represents vital characteristics of the patient; a data processing unit capable of performing various calculations; and a display device capable of displaying the personal data and results of the calculations. Upon inputting of a waist size which is a girth of trunk of the patient, and a hip size which is a girth of buttocks of the patient, quantitative information on abdominal visceral fat of the patient is given through a calculation based on WHR which is a ratio of the waist size to the hip size (waist size/hip size). | 1. A visceral fat determining device comprising: input means for inputting personal data including at least an abdominal girth WL which is a circumferential length of a trunk of a patient and a gluteal girth HL which is a circumferential length of buttocks of the patient; a data processing unit for storing the personal data and for calculating quantitative information on abdominal visceral fat of the patient including an estimated value of an abdominal visceral fat cross-sectional area VA of the patient based on the personal data; and a display device for displaying the personal data and a result of the calculation performed by the data processing unit; wherein the data processing unit stores at least one regression coefficient of WHR and a regression constant, WHR being a ratio (WL/HL) of an abdominal girth WL to an gluteal girth HL, the regression coefficient and the regression constant being obtained from statistical processing based on actual measurement values of the abdominal visceral fat cross sectional area VA measured in abdominal tomography of human bodies of random samples and respective WHR values of the human samples, the data processing unit calculating the estimated value of abdominal visceral fat cross sectional area VA of the patient based on a WHR value of the patient, the regression constant of said WHR and the regression coefficient. 2. The visceral fat determining device according to claim 1, wherein the quantitative information on the abdominal visceral fat further includes an amount of the abdominal visceral fat. 3. The visceral fat determining device according to claim 1, further comprising body fat ratio measuring means for measuring a bioelectrical impedance Z of the patient via electrodes contacted to end portions of the patient and for calculating a body fat ratio FAT of the patient based on the measured bioelectrical impedance Z and the inputted personal data or a portion thereof, wherein the body fat ratio FAT obtained by the body fat ratio measuring means is displayed on the display device. 4. The visceral fat determining device according to claim 1, wherein the abdominal girth WL is provided by an abdominal girth at the fourth lumbar vertebrae of the patient, and the gluteal girth HL is provided by a girth measured generally at the thickest portion on the buttocks of the patient. 5. The visceral fat determining device according to claim 1, further comprising size measuring means for measuring the abdominal girth WL and the gluteal girth HL. 6. The visceral fat determining device according to claim 5, wherein the abdominal girth WL and the gluteal girth HL measured by the size measuring means are inputted to the data processing unit. 7. The visceral fat determining device according to claim 1, wherein the calculation of the estimated value of abdominal visceral fat cross sectional area VA is performed with addition of a correction term by age and/or a correction term by sex, of the patient. 8. The visceral ... | Yamato Scale Co., Ltd. | A61B005/05
US06868285 | B2 | 2005-03-15 | Method and device for detecting substances in body fluids by Raman spectroscopy | 2001-05-31 | The invention relates to a method and to a device for the non-invasive detection or determination, by Raman spectroscopy, of the concentration of substances in body fluids. The aim of the invention is to facilitate a non-invasive in vivo detection of substances in body fluids that allows for very accurate, reproducible results of analysis while requiring only little time for measuring which is acceptable for the patient. To this end, the inventive method and device for carrying out a Raman spectroscopy of a body fluid in a body tissue (1) records at least two Raman spectrums under different physical conditions and compares them with each other. The result of comparison allows detection of the substance one is looking for and measurement of the concentration of said substance. | 1. A method for the non-invasive determination of a concentration of a substance in a body fluid in a body tissue by Raman spectroscopy comprising the steps: a) irradiating monochromatic primary light of a first wavelength into the body tissue, b) recording secondary light that is back scattered by the body tissue and storing the intensity of the secondary light in a first memory according to its wavelength as a first Raman spectral signal for the first primary wavelength, c) irradiating monochromatic primary light of a second wavelength into the body tissue, d) recording secondary light that is back scattered by the body tissue and storing the intensity of the secondary light in a second memory according to its wavelength as a second Raman spectral signal for the second primary wavelength, e) comparing the first Raman spectral signal in the first memory with the second Raman spectral signal in the second memory and generating a compare signal in which spectral structures caused by the body tissue are substantially eliminated, f) determining an intensity of the compare signal at at least one sample wavelength for which the intensity corresponds to the concentration of the substance in the body fluid, wherein the primary light of the first and second wavelength is irradiated with a preset irradiation frequency and each Raman spectral signal is recorded with said irradiation frequency. 2. The method according to claim 1, wherein the secondary light is recorded and the intensity of the compare signal is determined in the Stokes and anti-Stokes region of the Raman spectrum. 3. The method according to claim 2, wherein an excitation light is irradiated into the body tissue which is absorbed by the substance. 4. The method according to claim 3, wherein the excitation light is pulsed with a pulse length in the picosecond region. 5. The method according to claim 4, wherein the primary light is pulsed with a pulse length in the picosecond region. 6. A method for non-invasive determination of a concentration of a substance in body tissue by Raman spectroscopy comprising the steps: a) irradiating monochromatic primary light of a first wavelength into the body tissue at a first temperature of the body tissue, b) recording secondary light that is back scattered by the body tissue and storing the intensity of the secondary light in a first memory according to its wavelength as a first Raman spectral signal for the first wavelength and for the first temperature, c) irradiating monochromatic primary light of a second wavelength into the body tissue at a first temperature of the body tissue, d) recording secondary light that is back scattered by the body tissue and storing the intensity of the secondary light in a second memory according to its wavelength as a second Raman spectral signal for the second wavelength and the first temperature, e) comparing the first Raman spectral signal in the first memory with the second Raman spectral signal in the second me... | - | A61B005/00
US06842670 | B2 | 2005-01-11 | Eye-tracking driving system | 2003-05-02 | This invention relates to an eye-tracking driving system, especially to an eye-tracking system controlled by the user's eye. It not only utilizes the unique eye-controlled method, but also avoids contacting with the user's eyes or skin. It is suitable for the disabled persons or the elderly so that they can drive a powered vehicle easily. The system mainly includes a display device, an eye-tracking device, a calculating device, a controller and a powered vehicle. This system can effectively capture the image around the user's eye and then precisely determine the pupil center. Based on the position of the pupil center, the power vehicle can be controlled. | 1. An eye-tracking driving system comprising: a display device disposed in front of a user to look at; an eye-tracking device having a fixing band portion and a transparent goggles portion, said transparent goggles portion having a video capturing device for obtaining a human pupil area image and an auxiliary light for providing enough brightness of said human pupil area image; a calculating device to input said human pupil area image via an image capturing interface card and then to calculate a center point of a pupil of said human pupil area image that is defined as a pupil center and to determine staying times and staying positions of said pupil center, and finally to output one of corresponding operation commands, said operation commands at least including: a left turn command, a right turn command, a forward command, a reverse command, and a stop command; wherein said human pupil area image is divided into nine zones substantially consisting by three columns and three rows so as to form a upper left zone, a top zone, a upper right zone, a left zone, a central zone, a right zone, a lower left zone, a bottom zone, and a lower right zone, said central zone, upper left zone, upper right zone, lower left zone, lower right zone are corresponding to said stop command, said left zone, right zone, top zone, and bottom zone are corresponding to said left turn command, right turn command, forward command and reverse command respectively; a controller to convert said operation command that is an output from said calculating device into a left wheel driving command and a left wheel driving command and a right wheel driving command; a powered vehicle including a seat, a left driving system, a left wheel, a right driving system, and a right wheel, wherein said left wheel driving system can drive said left wheel according to said left driving command, and said right wheel driving system can drive said right wheel according to said right driving command. 2. The eye-tracking driving system as claimed in claim 1, wherein the left driving system further comprises a left motor, a left gear box and a left clutch; the right driving system further comprises a right motor, a right gear box and a right clutch. 3. The eye-tracking driving system as claimed in claim 1, wherein said video capturing device obtains a lower left corner, an upper left corner, and a upper right corner of said human pupil area image so as to define a horizontal axis and a vertical axis for an coordinate system calibration. 4. The eye-tracking driving system as claimed in claim 1, wherein said vehicle is a recreational vehicle. 5. The eye-tracking driving system as claimed in claim 1, wherein said vehicle is a device of virtual reality game. 6. The eye-tracking driving system as claimed in claim 1, wherein said calculating device being to determine an operation command by means of said nine zones within a predetermined time, after actually operating by a user for a while, said calculatin... | Chung Shan Institute of Science and Technology | A61B003/10 A61B003/14 A61B005/103
US06859660 | B2 | 2005-02-22 | Neuro-navigation system | 2002-02-26 | The invention relates to a Neuro-navigation system comprising a reflector referencing system including passive reflectors and a marker system with markers or landmarks wherein the reflectors as well as the markers as regards their shape, size and material selection as well as their arrangement or attachment on the parts of the body to be operatively treated and on the surgical instruments are configured so that mapping their locations is substantially facilitated or is able to take place more accurately positioned by a computer/camera unit having a graphic display terminal as well as the operative treatment with the aid of this unit. Optionally a surgical microscope, an ultrasonic diagnostic system as well as a calibration procedure may be integrated in the Neuro-navigation system in accordance with the invention. | 1. A calibration process for mapping the angular and spacing positions of referencing cameras, comprising positioning a calibration tool having two reflectors secured at predetermined positions at a known distance away from each other in the viewing range of said cameras, moving said calibration tool three-dimensionally in said viewing range, mapping several intermediate positions of said calibration tool by said referencing cameras and converting the resulting data by means of a computer unit individually into three-dimensional coordinates of the reflectors or calibration tool, and computing said angular and spacing positions of said cameras from said three-dimensional coordinates of said reflectors or calibration tool by means of said computer unit. 2. The process set forth in claim 1, further comprising projecting on a graphic display terminal a projected relative position of said reflectors during said three-dimensional movement of said calibration tool. 3. The process set forth in claim 1, wherein a pointer provided with said removable reflectors is used as said calibration tool. 4. The process set forth in claim 1, wherein a calibration rod provided with said removable reflectors is used as said calibration tool. 5. A surgical microscope control system comprising: a microscope stand having a base, a microscope mounted to the stand for three-dimensional movement, a source of infrared radiation, at least two mapping infrared cameras, a computer unit connected to said cameras, a graphic display terminal connected to said computer unit, and at least three infrared radiation reflectors removably attached to said microscope in a characteristic arrangement, said microscope having optics and being adapted to focus the optics of said microscope on a point having known three-dimensional coordinates and provide focusing data representative of the coordinates of the point to the computer unit, said computer unit being adapted to receive said focal data from said microscope and to relate said focal data to the three-dimensional position of said microscope obtained by means of said reflectors and said cameras. 6. The control system set forth in claim 5, wherein one or more of the following control sequences are implemented by the computer unit: a) automatically tracking and focusing an instrument tip, the position of which is known to said computer unit via the use of infrared radiation reflectors and said cameras; b) automatically focusing a memorized or predetermined point of operative treatment; and c) focusing a point of operative treatment from various three-dimensional and angular positions of said microscope. | BrainLAB AG | A61B005/00
US06872183 | B2 | 2005-03-29 | System and method for detecting perforations in a body cavity | 2004-05-24 | A system and method for detecting perforations in a body cavity. In accordance with the method of the invention, a fluid (liquid or gas) is delivered into a body cavity to slightly pressurize the cavity. A pressure sensing system monitors the pressure within the cavity for a predetermined test period. If cavity pressure is not substantially sustained during the test period, the physician is alerted to further assess the cavity for perforations before initiating treatment within the cavity. In a preferred form of the system, a medical treatment system such as an RF ablation system is provided with perforation detection functionality. The system preferably includes a pre-test and post-test lockout system. The lockout system prevents RF power delivery unless, during a predetermined test period, the pressure sensing system determines that no perforation exists, or unless a previously performed perforation detection procedure determined a perforation was present but the lockout system was subsequently overridden by the physician. | 1. A method of ablating a uterus, comprising the steps of: inserting an ablation device into a uterus; flowing an inflation medium into the uterus; monitoring for the presence of a perforation in the uterus using a pressure sensor; and treating the interior of the uterus using the ablation device. 2. The method of claim 1, wherein the treating step includes delivering electrical energy to the tissue. 3. The method of claim 2, wherein the electrical energy is RF energy. 4. The method of claim 1, wherein the treating step includes delivering thermal energy to the tissue. 5. The method of claim 1, wherein the flowing step includes: passing an inflation medium through the ablation device and into the uterus; and the monitoring step includes monitoring a pressure within the uterus for a predetermined amount of time. 6. The method of claim 1, further including the step of: if a perforation is detected in the monitoring step, providing feedback alerting a user to the presence of a preforation in the uterus. 7. The method of claim 1, further including the step of preventing performance of the treating step until after the monitoring step has been carried out. 8. The method of claim 1, further including the steps of: suspending performance of the treating step if a perforation is detected in the monitoring step; detecting an override signal from a user input device; and permitting treatment of the uterus using the ablation device following detection of the override signal. 9. A method of detecting a perforation in a uterus, comprising the steps of: passing an inflation medium into the uterus; monitoring for the presence of a perforation in the uterus using a pressure sensor; if no perforation is detected during the monitoring step, permitting ablation of the uterus using an ablation device; and if a perforation is detected during the monitoring step, preventing ablation of the uterus. 10. The method of claim 9, further including the step of: if a perforation is detected during the monitoring step, detecting an override signal from a user input device and permitting treatment of the uterus using the ablation device following detection of the override signal. 11. The method of claim 9, further including the step of: if a perforation is detected during the monitoring step, activating a notification signal alerting the user to the presence of a perforation in the uterus. 12. The method of claim 9, wherein the inflation medium is introduced using a medical device separate from the ablation device. 13. The method of claim 9, wherein the inflation medium is introduced using the ablation device. 14. The method of claim 9, wherein the ablation device is an RF ablation device. 15. The method of claim 9, wherein the ablation device is a thermal ablation device. | Cytyc Surgical Product | A61B005/00 A61M031/00
US06862467 | B2 | 2005-03-01 | Imaging catheter assembly with distal end inductive coupler and embedded transmission line | 2002-08-09 | A catheter assembly includes an elongate catheter body having a proximal end and a distal end with a drive cable disposed therein, the drive cable having a proximal end and a distal end, and rotatable relative to the catheter body. A first electro-magnetic element is disposed proximate the distal end of the catheter, and a second electro-magnetic element disposed proximate the distal end of the drive cable and in electrical communication with an operative element mounted at the end of the drive cable, the first and second electro-magnetic elements forming an inductive coupler. The catheter assembly can include various other distal operative elements, which are in communication with corresponding proximal operative elements via transmission lines embedded within the wall of the catheter body. | 1. A catheter assembly, comprising: an elongate catheter body having a proximal end and a distal end; a drive cable disposed in the catheter, the drive cable having a proximal end and a distal end, and rotatable relative to the catheter body; an operative element disposed on the distal end of the drive cable, the operative element having a capacitive reactance at an operating frequency; a conductor having a proximal end and a distal end; and an inductive coupler disposed in the distal end of the catheter body and electrically coupled to the operative element and the distal end of the conductor, wherein the inductive coupler inductively couples the operative element to the conductor and the inductive coupler has an inductive reactance that is substantially equal to the capacitive reactance at the operating frequency. 2. The catheter assembly of claim 1, wherein the operative element comprises an ultrasonic transducer. 3. The catheter assembly of claim 1, wherein the conductor is disposed within the catheter body. 4. The catheter assembly of claim 1, wherein the inductive coupler comprises a stator fixably disposed in the catheter body and electrically coupled to the distal end of the conductor, the stator comprising a generally hollow cylinder; and a rotor mechanically coupled to the distal end of the drive cable and electrically coupled to the operative element, the rotor comprising a rod rotatably disposed in the hollow cylinder. 5. The catheter assembly of claim 4, wherein the stator further comprises a first electrically conductive coil disposed on the inner surface of the hollow cylinder, and the rotor further comprises a second electrically conductive coil disposed on the outer surface of the rod. 6. The catheter assembly of claim 5, wherein the stator and rotor having opposing surface areas, wherein the respective stator and rotor surface areas, along with the respective diameter, size and number of turns of the first and second electrically conductive coils, are selected such that the value of the inductive reactance of the inductive coupler is substantially equal to the capacitive reactance at the operating frequency. 7. The catheter assembly of claim 4, wherein the stator has a first electrically conductive coil; the rotator has a second electrically conductive coil, and the ratio of turns between the first and second electrically conductive coils is selected such that the input impedance looking into the inductive coupler from the conductor substantially matches the characteristic impedance of the conductor. 8. A catheter assembly, comprising: an elongate catheter body having a proximal end and a distal end; a drive cable disposed in the catheter, the drive cable having a proximal end and a distal end, and rotatable relative to the catheter body; first and second operative elements disposed on the distal end of the drive cable; first and second conductors, each conductor having a proximal end and a distal end; a first inductiv... | SciMed Life Systems, Inc. | A61B005/05 A61B008/12
US06856821 | B2 | 2005-02-15 | System for combined transcutaneous blood gas monitoring and vacuum assisted wound closure | 2002-02-28 | A method and apparatus for the transcutaneous monitoring of blood gases generally comprises a blood gas data acquisition device, a vacuum source and a blood gas transducer unit. The blood gas transducer unit is adapted for application to a patient's skin and administration of a local vacuum at the area of patient application. It further comprises an electrochemical blood gas transducer, well known to those of ordinary skill in the art, which is disposed entirely within the local vacuum at the area of patient application. The vacuum source is placed in fluid communication with the blood gas transducer unit, through a hydrophobic membrane filter for safety purposes, in order to induce a condition of hyperperfusion in the locality of the electrochemical blood gas transducer. Under the control of a microcontroller, or equivalent means, the blood gas acquisition device is then utilized to capture a measure of skin surface oxygen or carbon dioxide pressure. The microcontroller can then utilize this measure to arrive at an estimate of arterial partial pressure of oxygen or carbon dioxide, accordingly. Because vacuum induced perfusion produces the requisite condition of hyperperfusion without local heating and, therefore, without acceleration of the local metabolic function, the present invention results in more accurate than previously available estimates of partial pressure blood gas pressures and does so while eliminating a significant risk for injury to the patient. | 1. A transcutaneous blood gas monitoring device particularly suited for application to a site on a patient's skin under a local vacuum, comprising: a non-invasive blood gas data acquisition device; a vacuum source; an electrochemical blood gas transducer unit in fluid communication with said vacuum source; wherein said vacuum source is adapted to be in fluid communication with a wound site in proximity to said site on patient's skin for applying a negative pressure to said wound site; a screen formed to fit within said wound site, such that said screen is in fluid communication with said vacuum source; and a seal for maintaining a negative pressure within said wound site during application of said negative pressure. 2. A transcutaneous blood gas monitoring device particularly suited for application to a site on a patient's skin under a local vacuum, comprising: a non-invasive blood gas data acquisition device; a vacuum source; an electrochemical blood gas transducer unit in fluid communication with said vacuum source; wherein said vacuum source is adapted to be in fluid communication with a wound site in proximity to said site on patient's skin for applying a negative pressure to said wound site; wherein said data acquisition device monitors healing of said wound site. | KCI Licensing, Inc. | A61B005/00
US07427272 | B2 | 2008-09-23 | Method for locating the mechanical axis of a femur | 2003-07-15 | There is described a method for determining a mechanical axis of a femur using a computer aided surgery system having an output device for displaying said mechanical axis, the method comprising: providing a position sensing system having a tracking device capable of registering instantaneous position readings and attaching the tracking device to the femur; locating a center of a femoral head of the femur by moving a proximal end of the femur to a first static position, acquiring a fixed reading of the first static position, repeating the moving and the acquiring for a plurality of static positions; and locating the centre by determining a central point of a pattern formed by the plurality of static positions; digitizing an entrance point of the mechanical axis at a substantially central position of the proximal end of the femur; and joining a line between the entrance point and the center of rotation to form the mechanical axis. | 1. A method for determining a mechanical axis of a femur using a computer aided surgery system having an output device for displaying said mechanical axis, the method comprising: providing a position sensing system having a tracking device capable of registering instantaneous position readings and attaching said tracking device to said femur;locating a center of rotation of a femoral head of said femur by moving a proximal end of said femur to a first static position, acquiring a fixed reading of said first static position, repeating said moving and said acquiring for a plurality of static positions; and locating said centre by determining a central point of a pattern formed by said plurality of static positions;digitizing an entrance point of said mechanical axis at a substantially central position of said proximal end of said femur;joining a line between said entrance point and said center of rotation to form said mechanical axis; anddisplaying said mechanical axis on an output device without reference to an image of said femur acquired pre-operatively or intra-operatively using a medical imaging device. 2. A method as claimed in claim 1, wherein said position sensing system automatically registers said instantaneous position readings periodically and said acquiring a fixed reading comprises taking an average value of a plurality of said instantaneous position readings to determine said static position. 3. A method as claimed in claim 1, wherein said position sensing system responds to user input to register said instantaneous position readings and said acquiring a fixed reading comprises enabling said position sensing system to register a single instantaneous position reading. 4. A method as claimed in claim 1, wherein said pattern formed by said plurality of static positions is a conical pattern. 5. A method as claimed in claim 1, wherein said acquiring a fixed reading comprises determining a position of said proximal end relative to a reference. 6. A method as claimed in claim 5, wherein said reference is a fixed reference placed on a pelvis bone adjacent to said femur. 7. A method as claimed in claim 1, wherein said repeating said moving comprises waiting for a signal from an acquisition system that said fixed reading has been acquired before moving to a next static position. 8. A method as claimed in claim 7, wherein said signal is an audio sound. 9. A method as claimed in claim 1, wherein said repeating said moving comprises moving said proximal end at least 20 mm to a next static position. 10. A method as claimed in claim 1, wherein said digitizing comprises applying an instrument to a surface of said bone such that a point and a normal axis to said point are determined. 11. A method as claimed in claim 1, wherein said substantially central position is determined visually. 12. A method as claimed in claim 1, wherein said bone is a femur, said first end is a femoral head of said femur, and said substantially central position is... | Orthosoft Inc. | A61B005/103
US07529575 | B2 | 2009-05-05 | Nuclear magnetic resonance imaging device | 2004-08-30 | A nuclear magnetic resonance imaging device has a magnetic structure which defines a cavity for housing at least part of the body of a patient with a magnetic field which permeates at least part of the cavity, an opening provides access to the imaging cavity from outside of the magnetic structure and electrically conductive and electrically grounded shielding provided at the opening is movable between a first inactive configuration wherein the opening is substantially open and an active configuration in which the opening is at least partially closed by the shielding. | 1. A nuclear magnetic resonance imaging device, comprising: a magnetic structure defining an imaging cavity for housing at least part of a body of a patient, the magnetic structure providing a magnetic field for permeating at least part of the imaging cavity during imaging, the magnetic structure comprising an opening for the imaging cavity, said opening providing access to the imaging cavity from outside of the magnetic structure;shielding means for at least partially closing said opening of the imaging cavity, the shielding means comprising electrically conductive material and being electrically grounded, the shielding means being secured to the magnetic structure substantially adjacent said opening;guiding means for guiding the shielding means, the shielding means being movable along the guiding means from an inactive configuration in which the opening is substantially open to an active configuration in which the shielding means at least partially closes the opening;wherein the shielding means comprises an electrically conductive frame provided substantially adjacent the opening for the imaging cavity, the shielding means further comprising a shielding member, said guiding means further comprising a guide provided in said electrically conductive frame, said shielding member being slidably mounted in said guide, the guide being electrically conductive and the shielding member electrically conductive and electrically grounded. 2. A nuclear magnetic resonance imaging device according to claim 1, wherein the shielding member is made of a rigid material. 3. A nuclear magnetic resonance imaging device according to claim 1, wherein the shielding member has a length in the active configuration along the guide means which is shorter than the overall length of the opening along the guide means. 4. A nuclear magnetic resonance imaging device according to claim 1, wherein the shielding means comprises more than one shielding member, each shielding member having a different length in the direction of the guide means in the active configuration, further comprising coupling means for selectively coupling said shielding members together. 5. A nuclear magnetic resonance imaging device according to claim 1, wherein the shielding member comprises a curtain made of an electrically conductive tissue material or a foil material which is elastic. 6. A nuclear magnetic resonance imaging device according to claim 1, wherein the shielding member comprises a curtain defining a roller blind mounted with a roller axis which is perpendicular to the direction along said guide. 7. A nuclear magnetic resonance imaging device according to claim 1, wherein the shielding member comprises a curtain defining a roller blind having an axis of rotation which is parallel to the direction along at least part of said guide. 8. A nuclear magnetic resonance imaging device according to claim 1, wherein the shielding member comprises a curtain made of a flexible but inelastic tissue ... | Esaote S.p.A. | A61B005/055
US07462324 | B2 | 2008-12-09 | Measurement device and method for measuring electric signal from biological sample | 2002-11-19 | A measurement device 10 includes a measurement cell 11. The measurement cell 11 includes a substrates 17 and a substrate 16 formed on the substrate 17. The substrates 16 and 17 are bonded to each other. Thus, a flow pass 9 is formed in the measurement cell 11. As shown in FIG. 3, on the substrate 17 of the measurement cell 11, provided are a concave well 19, a protruding microelectrode 1 connected to a terminal 4a and formed on a side wall surface of the well 19, communicating tubes 15a and 15b connected to both of side surfaces of the well 19 (i.e., the flow pass 9) to face to each other, resistance baths 6a and 6b connected to the communicating tubes 15a and 15b, thin film resistors 3a and 3b arranged in the resistance baths 6a and 6b, and a reference electrode 2 connected to a terminal 4b. | 1. A measurement device for measuring an electric signal from a biological sample, comprising: a first substrate; anda second substrate formed on the first substrate,wherein the second substrate includes a concave portion thereby forming a flow pass between the first substrate and the second substrate,wherein the flow pass is configured to have a first end and second end, and wherein said flow pass extends in a first direction, from said first end to said second end;a pair of introduction orifices connected to both ends of the flow pass, respectively;a concave well positioned in the flow pass;a reference electrode positioned in the flow pass;at least a microelectrode formed in the well and configured to measure an electric signal from the biological sample;a first communicating tube connected to a first portion of the well and extending in a second direction;a second communicating tube connected to a second portion of the well and extending in a third direction;first and second resistance baths connected to the first and second tubes, respectively; andfirst and second resistors arranged in the first and second communicating tubes, respectively, or the first and second resistance baths, respectively. 2. The measurement device of claim 1, wherein the first and second communicating tubes are arranged so as to have line-symmetry with respect to the flow pass. 3. The measurement device of claim 1, wherein the first and second communicating tubes are arranged so that a straight line extending along the first communicating tube and a straight line extending along the second communicating tube intersect with each other toward said at least a microelectrode. 4. The measurement device of claim 1, wherein said at least a microelectrode includes a protruding end portion. 5. The measurement device of claim 1, wherein said at least a microelectrode is provided plural in number. 6. The measurement device of claim 5, wherein a surface area of the reference electrode is larger than a total surface area of the plurality of microelectrodes. 7. The measurement device of claim 1, wherein the first substrate includes the well, the reference electrode, the microelectrode, the first and second communicating tubes, the first and second resistance baths, and the first and second resistors, andwherein the second substrate includes cavities which serve as the pair of introduction orifices when the second substrate is provided on the first substrate and are formed in both ends of the concave portion, respectively. 8. The measurement device of claim 7, wherein the second substrate is formed of a transparent material. 9. The measurement device of claim 7, wherein the first substrate is formed of a semiconductor material. 10. The measurement device of claim 1, wherein a volume of the first communicating tube is smaller than one fifth of a volume of the first resistance bath, and wherein a volume of the second communicating tube is smaller than one fifth of a volume of ... | Panasonic Corporation | G01N027/00 G01N015/06 G01N033/53 G01N025/18
US07273056 | B2 | 2007-09-25 | Optical guidance system for invasive catheter placement | 2002-06-19 | Light from a small laser diode is inserted in a distal end of a catheter and passed through an optical fiber that is either included in the lumen or incorporated into the wall of an invasive catheter tube during manufacture. The light is selected to be of a wavelength that is minimally absorbed by tissue, preferably in the range from about 620 nm to 1100 nm. 780 nm is preferably used as this is where the tissue absorption is near a minimum. The light passes out the end of the fiber (at the proximal end of the catheter) and through the tissue to the outside of the patient's skin where it is measured. The light pattern is observed by night vision goggles that filter out other frequencies of light. The detected light permits location of the end of the fiber, the positional accuracy depending on the thickness of tissue between the fiber tip and the exterior of the body. The method is highly accurate for small children and for catheters within a few centimeters of the skin surface of adults. | 1. An optical guidance system for directing the placement of an optically-guided catheter within a body cavity or lumen of a patient, the system comprising: an optically-guided catheter having a proximal end, a distal end, and a lumen;an optical fiber component of the catheter and extending to a distal end of the catheter;a light-emitting region at the distal end of the optical fiber component of the catheter, wherein light is provided to the light-emitting region from a light source when the catheter is placed within the body cavity or lumen of the patient, and the emitted light passes through the patient's tissue to the outside of the patient's body; andan external detection device further comprising a filter to block light in wavelength ranges outside of a range of wavelengths of light emitted by the light source, whereby light emitted to the outside of the patient's body from the light-emitting region is detected to assist an operator in determining the location of the distal end of the catheter within the patient's body, thereby indicating the distal end of the catheter within the body cavity or lumen of the patient. 2. The optical guidance system as in claim 1, wherein the light source comprises one of an LED and a laser diode that emits light in a wavelength range of 620 nm to 1100 nm. 3. The optical guidance system as in claim 2, wherein the light source emits light at a wavelength of approximately 780 nm. 4. The optical guidance system as in claim 1, further comprising a detection device that receives the light emitted outside of the patient's body from the light emitting region. 5. An optical guidance system as in claim 4, wherein said detection device comprises a night vision light detector having an interference filter over a detection surface thereof, the interference filter effectively blocking light in wavelength ranges outside of a narrow band including a wavelength range emitted by the light source. 6. The optical guidance system as in claim 5, wherein the night vision detection light detector comprises a micro-channel plate imager in a mini-display directly in front of one eye of the operator of the system. 7. The optical guidance system as in claim 4, wherein the detection device comprises at least one photodiode, photomultiplier, avalanche photodiode, or microchannel plate, or combination thereof. 8. The optical guidance system as in claim 1, wherein the optical fiber is embedded in a wall of the catheter. 9. The optical guidance system as in claim 1, wherein the optical fiber is inserted into a lumen of the catheter so as to extend to the distal end of the catheter and the optical fiber is held in place therein or thereon. 10. A method of determining the location of a distal end of an optically-guided catheter inserted into a body cavity or lumen of a patient, the method comprising the steps of: inserting the optically-guided catheter into the body cavity or lumen of the patient, wherein an optical fiber extends to t... | The Trustees of the University of Pennsylvania | A61B019/00
US07199708 | B2 | 2007-04-03 | Communication apparatus and communication method | 2004-06-08 | By providing bio-information and/or environment information between a pair of users, it becomes possible for the users to understand the situation or the feeling of each other more deeply and earlier. A communication system for exchanging the situations and the feelings of both the users is provided without performing optional communication operations, such as a telephone call and an e-mail. The condition or the situation on the transmitter side is to be judged and to be notified to the receiver side by inputting bio-information such as breathing, pulse-beats and heartbeats or environment information such as weather, date and hour, ambient temperature, or alternatively, by comparing, synchronizing and/or relating the bio-information and/or the environment information at present with respect to the bio-information and/or the environment information in the past. With respect to the situation of the receiver side, it is also notified similarly to the transmitter side. | 1. A communication apparatus, comprising: a bio-information sensor for measuring bio-information obtained from a human body;an environment information sensor for measuring environment information;communication means for comparing at least one piece of information in the bio-information and in the environment information with bio-information or environment information accumulated as past utilized data and for transmitting, to a transmission receiver, transmission data related to the past utilized data when the at least one piece of information coincides with the information in the past utilized data, and for transmitting newly produced transmission data when the at least one piece of information does not coincide with the information in the past utilized data;means for recording bio-information and environment information periodically and for classifying and accumulating bio-information and environment information by time, wherein when the present bio-information and environment information of a user depart from the accumulated information at a predetermined time, a notification is sent to an emergency dial place. 2. The communication apparatus according to claim 1, wherein it is judged whether there is a periodical communication by analyzing a past communication history and when a situation occurs where a user cannot communicate when there is a periodical communication, a communication is made automatically to a periodical communication place. 3. The communication apparatus according to claim 1, wherein the bio-information detected by said bio-information sensor is at least one piece of information selected from the group consisting of information showing heartbeats, pulse-beats, breathing, blood pressure, a blood oxygen saturation, electrocardiograms, brain waves, sweating of skin, galvanic skin response, body movement, a magnetoencephalography, an electro-myography, body surface temperature, diameter size of a pupil, micro-vibration, and biochemical reaction. 4. The communication apparatus according to claim 1, wherein the environment information detected by said environment information sensor is at least one piece of information selected from the group consisting of natural information relating to date and hour, lunar age, ambient temperature, humidity, weather, atmospheric pressure, and the ebb and flow of tide, and ambient environment information relating to ambient noise, room temperature, and a smell. 5. A control method, comprising: detecting at least one piece of information in bio-information and in environment information;comparing the at least one piece of information with past accumulated information to obtain a comparison result;producing transmission data according to the comparison result; andtransmitting the transmission data to a transmission receiver;wherein the at least one piece of information is information of a user at a predetermined time, and when it is determined that the at least one piece of information departs fro... | Sony Corporation | G08B001/08
US07546154 | B2 | 2009-06-09 | Method and apparatus for automatic detection of anomalies in vessel structures | 2004-04-30 | In a method and apparatus for fully automatic detection of anomalies in vessel structures, a 3D volume data set of an imaging 3D measurement of the vessel structure is obtained and, for an evaluation device, the vessel structure is detected in the 3D volume data set and subsequently is skeletonized in order to obtain a three-dimensional course of skeletonization paths. Characteristic quantities of the vessel structure are automatically determined along the skeletonization paths as features that are significant for an anomaly to be detected, in order obtain one or more feature series. The determined feature series are classified by non-linear imaging and comparison with reference feature series that have been determined for different classes of known vessel structures that contain different anomalies and known vessel structures without anomalies. Anomalies corresponding to the classification thus are identified. | 1. A method for fully automatically detecting anomalies in vessel structures, comprising the steps of: obtaining a 3D volume dataset representing an image of an in vivo vessel structure;supplying said 3D volume dataset to an electronic evaluation device and, in said electronic evaluation device, automatically identifying said vessel structure in said 3D volume dataset and automatically skeletonizing said vessel structure to obtain a three-dimensional course of skeletonization paths, each having a skeletonization path length;in said evaluation device, along the skeletonization path of each skeletonization path, automatically electronically determining multiple characteristic quantities of said vessel structure as features relevant for an anomaly and forming at least one determined feature series from said features that represents said features along the skeletonization path length of that skeletonization path;storing respective reference feature series for each of different classes of known vessel structures each having a vessel structure length, said known vessel structures comprising known vessel structures with different anomalies and known vessel structures without anomalies, each reference feature series comprising multiple characteristic quantities that represent the known vessel structure along the vessel structure length of that known vessel structure;non-linearly imaging said at least one determined feature series to obtain a non-linear feature series, and automatically electronically matching said non-linear feature series to a closest one of said reference feature series with length, due to said non-linear imaging, being removed as a factor that would otherwise prevent a match to said closest one of said reference feature series;designating anomalies, if present, in the skeletonization path associated with said at least one determined feature series as corresponding to anomalies, if present, in said closest one of said reference feature series; anddisplaying an image of said vessel structure with said anomaly, if present, designated in said image. 2. A method as claimed in claim 1 comprising non-linearly imaging set at least one feature series by dynamic programming. 3. A method as claimed in claim 1 comprising displaying a 3D image of said vessel structure. 4. A method as claimed in claim 1 comprising emphasizing said anomaly, if present, in the displayed image with a color distinguishable from a remainder of said image. 5. A method as claimed in claim 1 comprising calculating a reliability measure for the presence of an anomaly dependent on a degree of coincidence between said non-linear feature series and said one of said reference feature series, and displaying said reliability measure associated with said anomaly. 6. A method as claimed in claim 1 comprising matching said non-linear feature series with said one of said reference feature series using a pattern recognition technique. 7. An apparatus for fully automatically dete... | Siemens Aktiengesellschaft | A61B005/05
US07785273 | B2 | 2010-08-31 | Guidewire with reinforcing member | 2003-09-22 | Some disclosed embodiments pertain to a guidewire having a stainless steel elongated core member. A nickel-titanium reinforcing member may be located about a distal region of the core member having a reduced diameter, wherein a portion of the distal region of the core member extends beyond the reinforcing member. The nickel-titanium member may have added physical characteristics providing superior flexibility. An outer member may be placed about the distal portion of the core wire and extend over the reinforcing member. | 1. A guidewire comprising: an elongated inner core member including a proximal section and a distal section, the distal section including a proximal portion and a distal portion;an elongated reinforcing member having a proximal end and a distal end and an inner surface extending between the proximal and the distal end, the elongated reinforcing member disposed in a fixed position about the proximal portion of the distal section of the core member such that the distal portion of the distal section of the core member is free of the reinforcing member and such that the inner surface of the elongated reinforcing member is in contact with the proximal portion of the core member along the entire length of the reinforcing member from the proximal end to the distal end of the reinforcing member; andan outer coil member having a proximal end and a distal end, the outer coil member disposed about the distal section of the core member, there being no intervening layer of material between the distal portion of the distal section of the inner core member and the outer coil member; andthe outer coil member is located exterior of the elongated reinforcing member such that there exists an unoccupied space between the entire perimeter of the elongated reinforcing member and the outer coil member;wherein the proximal end of the outer coil member is located proximal of the proximal end of the elongated reinforcing member. 2. The guidewire of claim 1, wherein the reinforcing member comprises a nickel-titanium alloy. 3. The guidewire of claim 1, wherein the reinforcing member comprises a nickel-titanium alloy tube having at least one cut or groove defined therein. 4. The guidewire of claim 1, wherein the reinforcing member comprises a nickel-titanium alloy tube having at least one helical cut or groove defined along a length of the reinforcing member. 5. The guidewire of claim 1, wherein the reinforcing member comprises a nickel-titanium alloy coil. 6. The guidewire of claim 1, wherein the reinforcing member comprises at least one nickel-titanium wire helically wrapped about the proximal portion of the distal section. 7. The guidewire of claim 6, wherein the reinforcing member comprises at least a second nickel-titanium wire helically wrapped about the proximal portion of the distal section in an opposing direction. 8. The guidewire of claim 1, wherein the distal portion of the distal section of the core member has a non-circular cross-section. 9. The guidewire of claim 1, wherein the core member comprises stainless steel. 10. The guidewire of claim 1, wherein the outer coil member comprises stainless steel. 11. A guidewire comprising: an elongated inner core member, the core member having a proximal region and a distal region with at least a portion of the distal region including stainless steel, the distal region having a proximal section and a distal section;an elongated reinforcing member including a nickel-titanium alloy disposed in a fixed position ab... | Boston Scientific Scimed, Inc. | A61B005/00 A61M025/00
US07214187 | B2 | 2007-05-08 | System and method for identification of false statements | 2002-12-18 | A method of detecting lie detection including the steps of first conditioning the subject to produce an involuntary physiological response triggered when the subject provides false statements; and secondly asking the subject to state whether each of series of statements presented to the subject are true. As the subject answers, the subject is monitored for the conditioned involuntary response. Detecting whether the subject is providing false statements is based on whether the involuntary response is observed during these answers. A system (19) for lie detection includes a computing device (21), a controller (40), and at least one conditioning interface (42, 44). | 1. A system for detecting false statements made by a subject, the system comprising: (a) a programmed computing device, the programmed computing device including a software module operative to; (i) condition a subject to produce an involuntary physiological response pattern which is not a naturally occurring physiological response, when the subject states a false statement, and an opposite response pattern to a true statement; and to A. present the subject with a plurality of questions, the answer to some of which are known in advance;B. record the subject's answers to the plurality of questions while contemporaneously recording data related to the involuntary physiological responses; and(ii) analyze the recorded data to determine whether the subject is providing false statements by comparing conditioned responses to the statements to the distribution of conditioned responses shown to known true and known false statements;(b) an output device configured to receive data from the programmed computing device;(c) a controller configured to be operated by the programmed computing device;(d) at least one conditioning interface controllably operated by the controller, each conditioning interface further comprising: i. an attachment structure for attaching the conditioning interface to a selected body part of the subject; andii. a physiological measurement device. 2. A method of using a system for detecting false statements made by a subject, the system comprising a programmed computing device, an output device, a controller, and at least one controlling conditioning interface, the method comprising the steps of: (a) attaching at least one conditioning interface to the subject;(b) conditioning the subject to produce an involuntary physiological response which is not a naturally occurring physiological response pattern when the subject states a false statement, and an opposite response pattern to a true statement;(c) subjecting the subject to a testing stage comprising the steps of: i. presenting the subject with a plurality of questions which are answered by statements, the answers to some of which are known in advance;ii. recording the subject's answers to the plurality of questions while contemporaneously recording data related to the involuntary physiological response; and(d) analyzing the recorded data to determine whether the subject is providing false statements by comparing conditioned responses to the statements, to the distribution of conditioned responses shown to known true and known false statements. 3. The method of claim 2, wherein the step of conditioning the subject to produce an involuntary physiological response is comprised of the following steps: (a) exposing the subject to a statement that is a true statement to the subject;(b) stimulating a first body part of the subject with a first stimulus and contemporaneously stimulating a second body part of the subject with a second stimulus to obtain a first physiological response, the fir... | The University of Chicago | A61B005/00
US07582062 | B2 | 2009-09-01 | Methods of neural centre location and electrode placement in the central nervous system | 2004-09-13 | A method of locating the position of a selected neural centre in the central nervous system of an animal is disclosed. The method comprises the steps of (a) stimulating neurons at a first central nervous system position; (b) measuring the field potential evoked at a second central nervous system position; and (c) comparing the evoked field potential against a known evoked field potential from the neural centre. | 1. A method of locating the position of the subthalamic nucleus in the central nervous system of an animal comprising the steps of: a) stimulating neurons at a first central nervous system position by applying a stimulus to the brain;b) measuring the field potential evoked at a second central nervous system position;c) comparing the evoked field potential against a known characteristic evoked field potential from the subthalamic nucleus resulting from stimulation of the brain; andd) locating the subthalamic nucleus with the comparison in step c. 2. The method of claim 1 further comprising repeating steps ac for one or a plurality of cycles, wherein in each subsequent cycle the position of measurement in step b) is adjusted, until the evoked field potential corresponds to said known evoked field potential. 3. The method of claim 1 wherein steps a) and b) are performed simultaneously. 4. The method of claim 1 wherein the first central nervous system position is in the cerebral cortex. 5. The method of claim 1 wherein the first central nervous system position is in the frontal cortex. 6. The method of claim 1 wherein the first central nervous system position is in the pre-frontal cortex. 7. The method of claim 1 wherein the first central nervous system position is in the temporal cortex. 8. The method of claim 1 wherein the second central nervous system position is in the basal ganglia or ventral thalamus. 9. The method of claim 1 wherein the second central nervous system position is selected from the group consisting of: i) the subthalamic nucleus;ii) the rostral subthalamic nucleus;iii) the caudal subthalamic nucleus;iv) the ventral intermediate nucleus;v) the zona incerta;vi) the globus pallidus; orvii) the substantia nigra. 10. The method of claim 1 wherein the animal is a human. 11. The method of claim 1 wherein the measurement of field potential is taken by at least one electrode inserted into the central nervous system. 12. The method of claim 11 wherein said electrode is a therapeutic electrode. 13. The method of claim 11 wherein said electrode is a deep brain stimulation electrode. 14. The method of claim 1 wherein the stimulation of step a) is achieved by transcranial electrical stimulation or transcranial magnetic stimulation. 15. The method of claim 1, wherein said stimulus is applied on the brain, in the brain, or over the brain. 16. The method of claim 1, wherein said stimulus is applied with an electrode positioned on the brain, in the brain, or over the brain. 17. A method of treating a patient in need of treatment by electrical stimulation of the subthalamic nucleus comprising positioning a stimulating electrode at the subthalamic nucleus, wherein the position of the subthalamic nucleus in the central nervous system of the patient is determined by: a) the method of claim 1; andb) treating by electrically stimulating the subthalamic nucleus. 18. The method of claim 17 wherein said electrical stimulation is a deep bra... | Medical Research Council | A61B005/05 A61B005/04 A61B018/18 A61N001/00
US07783344 | B2 | 2010-08-24 | Hydration monitoring | 2004-08-20 | Systems and techniques for monitoring hydration. In one implementation, a method includes measuring an electrical impedance of a region of a subject to generate an impedance measurement result, and wirelessly transmitting the data to a remote apparatus. The probe with which impedance is measured may take the form of a patch adhesively secured to the subject. | 1. A method comprising: affixing a portable probe dimensioned and configured to be continuously affixed to an ambulatory subject on a selected area of said subject over a selected time period;monitoring a local bioelectric impedance of a portion of said subject using said portable probe, the portable probe exchanging energy with the portion of the subject while affixed to generate impedance data representing at least in part a fluid state of said portion over the selected time period;processing said impedance data to derive one or more long term impedance variations representing changes in hydration which occur over a period of at least several hours during said selected time period, and to identify reproducible long term variations in hydration that arise from predictable or habitual patterns not associated with disease states; andadjusting subsequent measurement results to account for the identified long term variations in hydration;detecting a disease state of said subject associated with a hydration change in said portion of said subject by analyzing at least some adjusted measurement results; andproviding an indication that a disease state is present. 2. The method of claim 1, wherein the portable probe exchanges energy substantially continuously with the portion of the organism to generate the impedance data. 3. The method of claim 1, additionally comprising transmitting one or more identifiers identifying an electrode, a patch, and/or other electronics of the portable probe to a remote apparatus. 4. The method of claim 1, additionally comprising transmitting a plurality of identifiers to a remote apparatus. 5. The method of claim 1, comprising placing the probe on the thigh of a subject. 6. The method of claim 1, comprising placing the probe on the chest of a subject. 7. The method of claim 6, additionally comprising diagnosing pulmonary edema using said impedance data. 8. The method of claim 1, comprising monitoring bioelectric impedance for a period sufficient to identify a hydration trend over time. 9. The method of claim 1, additionally comprising automatically providing a recommendation for intervention to alleviate a hydration condition. 10. The method of claim 1, comprising communicating the data representing a result of the hydration monitoring to a remote apparatus configured to receive the data from the portable probe. 11. The method of claim 10, comprising wirelessly communicating the data representing a result of the hydration monitoring to a remote apparatus configured to receive the data from the portable probe. 12. The method of claim 10, comprising performing additional data analysis in said remote apparatus. 13. The method of claim 12, comprising performing comparisons between monitoring results to predict future hydration monitoring results. 14. The method of claim 1, comprising monitoring additional bioparameters. 15. The method of claim 14, wherein said additional bioparameters comprise respiration. 16. T... | PhiloMetron, Inc. | A61B005/05
US07327862 | B2 | 2008-02-05 | System and method for facilitating cardiac intervention | 2002-04-30 | One embodiment discloses a computerized method of facilitating cardiac intervention, comprising inputting patient data, creating a computerized interactive model of a diseased heart based on the patient data, wherein the model comprises structural elements, simulating at least one proposed cardiac intervention treatment by adding or deleting structural elements to the model, and determining the effects of the proposed cardiac simulation upon the entire model. Simulations may be repeated to allow the user to determine an optimal cardiac intervention. Additionally, a template may be created from the model to use as a guide during the cardiac intervention. | 1. A method of diagnosing a human heart, comprising: providing to a computer system a plurality of first images of heart tissue from the heart;using the plurality of first images to create at least one second image of human heart tissue using the computer system, comprising: creating endocardial and epicardial left ventricle wall contours;automatically segmenting at least a portion of left ventricle wall endocardial contours of at least two of the provided images of heart tissue into a selected number of endocardial left ventricle wall points;automatically segmenting at least a portion of left ventricle wall epicardial contours of at least two of the provided images of heart tissue into a selected number of epicardial left ventricle wall points; andautomatically using endocardial left ventricle wall points and epicardial left ventricle wall points to create a model of at least a portion of the left ventricle wall over one or more periods of time;wherein the second image comprises one or more structural elements; and comparing at least one structural element to one or more heart reference structural elements in a database to assess a state of the heart. 2. The method of claim 1, wherein at least one of the reference structural elements comprises an image. 3. The method of claim 1, wherein at least one of the reference structural elements comprises a portion of an image. 4. The method of claim 1, wherein at least one of the reference structural elements comprises a physiological factor. 5. The method of claim 1, wherein at least one of the reference structural elements comprises a numerical element. 6. The method of claim 1, wherein at least one of the reference structural elements comprises a numerical element derived at least in part from at least a portion of an image. 7. The method of claim 1, wherein comparing at least one structural element comprises using the computer system to perform the comparison. 8. The method of claim 1, wherein the database comprises data from one or more surgical procedures. 9. The method of claim 1, wherein the computer system divides the plurality of first images into a plurality of sections. 10. The method of claim 1, further comprising extrapolating at least a portion of at least one structural element from the plurality of first images of human heart tissue provided to the computer system. 11. The method of claim 1, further comprising using the plurality of first images to create at least a second image, wherein at least a portion of the second image appears at least four-dimensional. 12. The method of claim 11, wherein one of the four-dimensions comprises time. 13. The method of claim 11, wherein at least one of the four-dimensions comprises at least one physiological factor. 14. The method of claim 13, wherein at least one physiological factor comprises hormone B-type natriuretic peptide. 15. The method of claim 1, further comprising creating one or more images of the assessed state of the heart.... | Chase Medical, L.P. | G06K009/00
US20050070804 | A1 | 2005-03-31 | Cuff and blood pressure measuring apparatus | 2004-02-11 | A cuff and a blood pressure measuring apparatus using thereof are disclosed. The blood pressure-measuring apparatus essentially comprises a blood pressure display unit, a cuff and a pressure sensing unit. The cuff essentially comprises a strap unit and a ring. The ring is embedded in the strap unit, and the direction of the ring is not perpendicular to the outstretch direction of the strap unit. The strap unit is adapted to pass through the ring. The blood pressure sensing unit is disposed on the strap unit, for sensing the pressure inside the cuff. | 1. A cuff, comprising: a strap unit; and a ring attached to one end of the strap unit, wherein the direction of the ring is not perpendicular to an outstretch direction of the strap unit, and the strap unit is adapted to pass through the ring. 2. The cuff of claim 1, further comprising an air sac disposed inside the strap unit, the air sac comprising an air inlet. 3. The cuff of claim 2, further comprising an air pump unit, connected to the air-pump opening, wherein air is delivered through the air inlet into the air sac. 4. The cuff of claim 1, further comprising a first adhering region and a second adhering region, wherein the first adhering region is disposed on a surface of the strap at one end further away from the ring than the second adhering region, and the second adhering region is disposed on the surface of the strap adjacent to the first adhering region. 5. A blood pressure measuring apparatus comprising: a blood pressure display unit; a cuff, comprising a strap unit; and a ring fastened on one end of the strap, wherein the direction of the ring is not perpendicular to an outstretch direction of the strap unit, and the strap unit is adapted to pass through the ring; a pressure sensing unit, disposed on the strap unit, for sensing the pressure inside the cuff. 6. The apparatus of claim 5, further comprising an air sac, disposed inside the strap unit, and the air sac comprising an air inlet. 7. The apparatus of claim 6, wherein the apparatus further comprises an air pump unit, connected to the air pump opening, wherein air is delivered through the air inlet into the air sac. 8. The apparatus of claim 5, further comprising a first adhering region and a second adhering region, wherein the first adhering region is disposed on a surface of the strap unit at one end further away from the ring than the second adhering region, and the second adhering region is disposed on the surface of the strap unit adjacent to the first adhering region. 9. The apparatus of claim 5, further comprising a mercury column. 10. The apparatus of claim 5, further comprising an electronic display unit. | - | A61B005/02
US20050038328 | A1 | 2005-02-17 | Device for examining dysfunction of the bladder | 2002-10-30 | Apparatus for providing data for facilitating diagnosis of impairments to bladder function in humans by measurement of parameters associated therewith, includes device(s) for measuring at least one somatic function, such as pulse, blood pressure, galvanic skin resistance, core body temperature, and skin temperature. Certain embodiments of the apparatus also include device(s) for measuring non-somatic functions, such as bladder pressure, rectal pressure, urethral pressure, anal sphincter pressure, incontinenance event occurrence, and incontinence event severity. Other embodiments further include devices for measuring one or more of a patient's body position, body movements, body angle, cough reflex response, and bladder fullness. Still other embodiments further include devices for recording and storing measured data; a video device for observing a patient while sleeping; and electronic data transmitting and receiving devices for remote data transfer. In one embodiment, sensors for all measuring devices are located on a patient-wearable module. | 1-63. (Canceled). 64. Apparatus for providing data for facilitating diagnosis of impairments to bladder function in a human by enabling measurement of parameters associated with bladder function, said apparatus comprising at least one somatic function measuring means for measuring a somatic function of a human, said somatic function measuring means selected from the group consisting of: pulse measuring means; blood pressure measuring means; galvanic skin resistance measuring means; core body temperature measuring means; and skin temperature measuring means. 65. Apparatus according to claim 64, wherein when said at least one somatic function measuring means is pulse measuring means, said pulse measuring means comprises at least one electrode cable and at least one pulse measuring clip selected from the group consisting of ear-attachable pulse measuring clips; finger-attachable pulse measuring clips; and, where there is a plurality of said pulse measuring clips, combinations thereof. 66. Apparatus according to claim 64, wherein when said at least one somatic function measuring means is blood pressure measuring means, said blood pressure measuring means is non-invasive. 67. Apparatus according to claim 64, wherein when said at least one somatic function measuring means is galvanic skin resistance measuring means, said galvanic skin resistance measuring means comprises: an electrical voltage measuring apparatus that measures an electrical voltage from an applied electrical voltage source at at least two sites on a skin surface; at least one electrode cable; and a plurality of electrodes. 68. Apparatus according to claim 64, wherein when said at least one somatic function measuring means is core body temperature measuring means, said core body temperature measuring means comprises one of: a rectally insertable temperature sensor for measuring core body temperature; and an orally ingestible temperature sensor for measuring core body temperature with an electronic signal transmitter for transmitting an electronic signal representative of core body temperature measured by said temperature sensor, to an external electronic signal receiver. 69. Apparatus according to claim 64, wherein when said at least one somatic function measuring means is skin temperature measuring means, said skin temperature measuring means comprises a skin surface contacting temperature sensor. 70. Apparatus according to claim 64, further comprising at least one non-somatic function measuring means for measuring a non-somatic function of a human, said non-somatic function measuring means selected from the group consisting of: bladder pressure measuring means; rectal pressure measuring means; urethral pressure measuring means; anal sphincter pressure measuring means; incontinenance event occurrence measuring means; and incontinence event severity measuring means. 71. Apparatus according to claim 70, wherein when said at least one non-somatic function measuring means i... | - | A61B005/00
US06860866 | B1 | 2005-03-01 | Method of determining the efficiency of a dialyzer of a dialysis machine and a dialysis machine for carrying out this method | 2000-06-22 | A method and a device for determining the efficiency of a dialyzer of a dialysis machine during a dialysis treatment wherein the dialyzer is divided by a semipermeable membrane into a blood chamber and a dialysis fluid chamber and wherein the blood flows at a predetermined flow rate through the blood chamber and dialysis fluid flows at a predetermined flow rate through the dialysis fluid chamber. In use, the dialysance or clearance for a predetermined dialysis fluid flow rate and/or blood flow rate is measured, and then the dialysance or clearance for any dialysis fluid flow rate and blood flow rate is calculated. | 1. A dialysis machine, comprising: a dialyzer; a semipermeable membrane dividing the dialyzer into a blood chamber and a dialysis fluid chamber, the blood chamber having an inlet and an outlet, and the dialysis fluid chamber having an inlet and an outlet; an arterial blood line connected to the inlet of the blood chamber; a venous blood line connected to the outlet of the blood chamber; a dialysis fluid inlet line connected to the inlet of the dialysis fluid chamber; a dialysis fluid outlet line connected to the outlet of the dialysis fluid chamber; a first device for determining at least a first measured or predetermined flow rate and a second measured or predetermined flow rate selected from the group of a blood flow rate Qb through the blood chamber, a dialysis fluid flow rate Qd through the dialysis fluid chamber, and an ultrafiltration rate Qf; a computer unit configured to: establish at least one of a clearance and a dialysance at the first flow rate; and determine the at least one of the clearance and the dialysance at the second flow rate on the basis of the at least one of the clearance and a dialysance established at the first flow rate. 2. The dialysis machine of claim 1, wherein the computer unit calculates a diffusive component D1 of the dialysance or the clearance at the predetermined dialysis fluid flow rate Qd1, the predetermined blood flow rate Qb1 , and the predetermined ultrafiltration rate Qf1, from the clearance K1 or the dialysance at the predetermined dialysis fluid flow rate Qd1, the predetermined blood flow rate Qb1, and the predetermined ultrafiltration rate Qf1 according to the following equation: D1=K1-Qf11-Qf1/Qe1,wherein an effective blood flow Qe is calculated from the blood flow rate Qb corresponding to a delivery rate of a blood pump according to the following equation: Qe=Qb⁡(1-HCT100)⁢Fp,wherein HCT is the hematocrit (%) and Fp is the plasma water fraction. 3. The dialysis machine of claim 2, wherein the computer unit calculates a diffusive dialysance D(Qd(t), Qe(t)) for any dialysis fluid flow rate Qd(t), blood flow rate Qe(t) and ultrafiltration rate Qf(t), from the clearance K1 or the dialysance at the predetermined dialysis fluid flow rate Qd1, the predetermined blood flow rate Qb1, and the predetermined ultrafiltration rate Qf1 according to the following equations: D⁡(Qd⁡(t),Qe⁡(t))=Qe⁡(t)·(1-exp⁡(Qd⁡(t)Qd1⁢ln⁡(1-DQecorrQd⁡(t))))wherein DQecorr=Qd1⁡(1-exp⁡(Qe⁡(t)Qe1⁢ln⁡(1-D1Qd1))). 4. The dialysis machine of claim 3, wherein the computer unit calculates the sum of the diffusive and convective dialysance K(Qd(t), Qe(t), Qf(t)) or the clearance from the diffusive dialysance D(Qd(t), Qe(t)) according to the following equation: K⁡(Qd⁡(t),Qe⁡(t),Qf⁡(t))=D⁡(Qd⁡(t),Qe⁡(t))⁢(1-Qf⁡(t)Qe⁡(t))+Qf⁡(t). 5. The dialysis machine of claim 1, wherein the first device is configured so that at least one of the clearance and the dialysance can be determined for different times t during a dialysis treatment and effec... | Fresenius Medical Care Deutschland GmbH | A61M037/00 B01D063/00 B01D035/00 C02F001/44 A61B005/00
US06842637 | B2 | 2005-01-11 | Magnetic field measurement apparatus | 2001-09-10 | A magnetic field measurement apparatus includes a plurality of magnetometers each having SQUID's and three detection coils, one of which detects each of three orthogonal directional magnetic field components (Bx, By, Bz) of a magnetic field generated from a subject to be inspected, a display which displays time variation of waveforms of the magnitude (√(Bx2+By2+Bz2)) of magnetic field synthesized by square sum of each of the three orthogonal directional magnetic field components of the magnetic field generated from the subject to be inspected, a holder for holding a Dewar's vessel for arranging magnetometers therein, and a controller for controlling a positional relationship between the subject to be inspected and the Dewar's vessel. Accurate time variation of the magnetic field generated from the subject to be inspected can be detected without influence of positional change of the subject to be inspected, by simultaneously measuring each of the three orthogonal directional magnetic field components (Bx, By, Bz) of the magnetic field generated from current sources in the subject to be inspected. | 1. A magnetic field measurement apparatus comprising: a magnetometer comprising SQUIDs and three detection coils each of which detects each of three orthogonal directional magnetic field components of a magnetic field generated from a fetus in a living body; a computer which synthesizes the magnitude of the magnetic field by a square sum of said three orthogonal directional magnetic field components of the magnitude field generated from the fetus in the living body; and a display which displays the time variation of a waveform of said magnitude of the synthesized magnetic field; wherein the signal of each of the three orthogonal directional magnetic field components detected by the magnetometer is divided into two signals, the magnitude of the magnetic field is synthesized by using one of the two signals, and the time variation of waveform of the magnitude of the synthesized magnetic field after passing through a high pass filter is displayed on the display. 2. A magnetic field measurement apparatus according to claim 1, further comprising: a coil bobbin which comprises an insulator material and holds the three detection coils in three orthogonal directions, respectively; wherein the three detection coils have planes orthogonal to one other, two of the three detection coils pass through a center axis of the coil bobbin, a plane formed by one of the three detection coils is perpendicular to the center axis of the coil bobbin, and two planes formed by the other two of the three detection coils are orthogonal to each other and are parallel to the center axis of the coil bobbin. 3. A magnetic field measurement apparatus comprising: a magnetometer comprising SQUIDs and three detection coils each of which detects each of three orthogonal directional magnetic field components of a magnetic field respectively, which are generated from a fetus in a living body; a computer which synthesizes the magnitude of the magnetic field by a square sum of said three orthogonal directional magnetic field components of the magnitude of the magnetic field generated from the fetus in the living body; and a display which displays the time variation of a waveform of said magnitude of the synthesized magnetic field; wherein the signal of each of the three orthogonal directional magnetic field components detected by the magnetometer is divided into two signals, the magnitude of the magnetic field is synthesized by using one of the two signals after passing said one of the two signals through a high pass filter, and the time variation of waveform of the magnitude of the synthesized magnetic field is displayed on the display. 4. A magnetic field measurement apparatus according to claim 3, further comprising: a coil bobbin which comprises an insulator material and holds the three detection coils in three orthogonal directions, respectively; wherein the three detection coils have planes orthogonal to one other, two of the three detection coils pass through a center axis of... | Hitachi, Ltd. | A61B005/05
US06847490 | B1 | 2005-01-25 | Optical probe accessory device for use in vivo diagnostic procedures | 2000-06-09 | The present invention recognizes that optical probes function both as medical access devices and as instruments which collect complex optical data. The invention provides an optical probe accessory device which can access luminal spaces within the body of a patient without sacrificing the quality of optical data obtained. The accessory device further comprises either, singly, or in combination, selectable features or options which optimize light transmission, maximize patient comfort, and provide single-use capabilities. | 1. A system for detecting features of a tissue sample, comprising: an optical probe; and an accessory device for attachment to the optical probe, wherein at least one of the probe and the accessory device includes an element for providing encoded information relating to at least one of the probe and the accessory device, wherein the element comprises a bar code for storing the encoded information. 2. The system of claim 1, wherein the element further comprises an electrical element and the encoded information is stored therein. 3. The system of claim 1, further comprising an element reader for accessing the encoded information in the element. 4. The system of claim 1, wherein the encoded information includes identification information. 5. The system of claim 1, wherein the encoded information enables particular operating modes of the device. 6. The system of claim 2, wherein the electrical element is remotely programmable. 7. The system of claim 2, wherein the electrical element includes an RFID chip. 8. The system of claim 3, wherein the element reader further comprises a processor including a memory, and wherein the processor compares identification information encoded in the element to identification information located within the memory. 9. The system of claim 8, wherein the processor transmits instructions based on whether a match is found between the identification information encoded in the element and the identification information encoded in the memory. 10. The system of claim 9, wherein if no match is found, the identification information encoded in the element is added to the memory. 11. The system of claim 9, wherein the instructions include an instruction that permits the optical probe to function if no match is found. 12. The system of claim 9, wherein the instructions include an instruction that prevents the optical probe from functioning if no match is found. 13. The system of claim 8, wherein the processor controls transmission of light by the probe. 14. The system of claim 3, wherein the element reader is attached to the probe. 15. The system of claim 3, wherein the element reader is separate from the accessory device. 16. The system of claim 3, wherein the element reader is removably attached to the probe. 17. The system of claim 1, wherein the accessory device includes a flexible portion for conforming to a body space. 18. The system of claim 1 wherein the accessory device includes an integral lens. 19. The system of claim 1 wherein the accessory device includes a body and an attachment element for attaching the accessory device to the probe, the attachment element detaching from the body of the accessory device when the accessory device is removed from the probe, thereby preventing re-use of the accessory device. 20. A system for detecting features of a tissue sample, comprising: an optical probe; and an accessory device for attachment to the optical probe, wherein at least one of the probe and the accesso... | MediSpectra, Inc. | G02B003/00 A61B005/05 A61B006/00
US06855115 | B2 | 2005-02-15 | Implantable wireless sensor for pressure measurement within the heart | 2002-01-22 | The progress of a endovascular cardiac repair can be monitored by inserting a pressure transducer sensor using a catheter into a chamber of the heart during endovascular repair and then using a small, hand-held read out device to measure pressure easily, safely, inexpensively and accurately. In one aspect a sensor is introduced into the body by the steps of folding or rolling the sensor into a cylinder, loading it into a catheter, and deploying into the heart chamber by allowing it to unroll or unfold, either by itself or facilitated by the incorporation of a super-elastic alloy component. | 1. A sensor delivery system comprising: a sensor comprising a self-contained resonant circuit comprising a capacitor and an inductor, wherein the circuit is variable in response to the physical property of the patient, and wherein the sensor is sufficiently flexible to be folded for delivery percutaneously; an outer catheter having at least one lumen and a distal open end, and an inner cylindrical member, wherein the sensor is folded within the distal end of the outer catheter and the inner cylindrical member pushes the folded sensor out at a desired location. 2. The delivery system of claim 1, wherein the inner catheter has a longitudinally extending lumen so that the delivery system can be slidably positioned over a guidewire. 3. The delivery system of claim 1, wherein the sensor has a safety wire attached thereto and said safety wire extends proximally in a longitudinally extending groove or lumen. 4. A flexible sensor for wirelessly determining a physical property in a patient's heart chamber, which sensor comprises a self-contained resonant circuit comprising a capacitor and an inductor, wherein the circuit is variable in response to the physical property of the patient, wherein the sensor is sufficiently flexible to be folded for delivery percutaneously, and wherein a safety wire is attached to one surface of the sensor. 5. The sensor of claim 4, wherein the safety wire has a sheath. 6. The sensor of claim 5, wherein the sheath can be slid distally to free the safety wire from the sensor. 7. The sensor of claim 4, wherein the safety wire is attached to the sensor at an adhesive point. 8. The sensor of claim 7, wherein the adhesive point comprises an epoxy or a cyanoacrylate material. | Cardiomems, Inc. | A61B005/0215
US06839583 | B1 | 2005-01-04 | Disposable tissue probe tip | 2000-06-01 | A disposable tip adapted for use in connection with an optical probe of an instrument. The tip includes a one-piece molded elastomeric base member having a boot and an opaque tissue-engaging surface. The boot releasably mates with and provides an interference/friction fit to the probe. The tissue-engaging surface surrounds and extends from the boot. A window in the base member extends into the boot to transmit light between the probe and tissue. A layer of optically transparent material covers the window on the tissue-engaging surface. Adhesive on the tissue-engaging surface of the base member releasably secures the probe to the tissue being analyzed. | 1. A disposable tip adapted for use in connection with an optical probe of an instrument, including: a one piece elastomeric base member having an extended tissue-engaging surface and structure for releasably engaging the optical probe of the instrument, the structure for releasably engaging includes a cavity for engaging a projection on the probe, the cavity having outwardly sloping inner walls with increasing distance toward the tissue-facing surface for mating with the projection on the probe; and a window in the base member for transmitting light between the probe and a tissue. 2. The tip of claim 1 and further including adhesive on the tissue-enganging surface of the base member for releaseably securing the tip to a patient. 3. The tip of claim 2 and further including a release liner covering the adhesive. 4. The tip of claim 1 wherein the cavity surrounds the window. 5. The tip of claim 1 wherein the structure for engaging the optical probe surrounds the window. 6. The tip of claim 1 wherein the window includes an optically transparent member mounted to the base member. 7. The tip of claim 1 and further including adhesive on an optically clear substrate which covers the window and tissue-engaging surface of the base member. 8. The tip of claim 1 wherein the tip and window are a one-piece member. 9. The tip of claim 1 wherein the structure for releasably engaging the probe provides an interference/friction fit to the probe. 10. The tip of claim 1 wherein the tissue-engaging surface of the base member is optically opaque. 11. A disposable tip adapted for use in connection with an optical probe of an instrument, including: a one-piece molded elastomeric base member including: a boot having a cavity with outwardly sloping interior walls with increasing distance toward the tissue-facing surface for releasably mating with and providing an interference/friction fit to the probe; and a tissue-engaging surface surrounding and extending from the boot; a window in the base member extending into the cavity of the boot, for transmitting light between the probe and tissue; a layer of optically transparent material over the window on the tissue-engaging surface; and adhesive on the tissue-engaging surface of the base member, for releasably securing the probe to tissue being analyzed. 12. The disposable tip of claim 11 wherein the tissue-engaging surface is optically opaque. 13. The disposable tip of claim 12 and further including a release liner covering the adhesive. 14. The disposable tip of claim 11 wherein at least a portion of the optically transparent window extends to an edge of the base member. | Hutchinson Technology Corporation | A61B005/00
US07308301 | B2 | 2007-12-11 | Method and apparatus for detecting a cardiac arrhythmia | 2004-09-10 | A method is provided for detecting whether a patient is likely experiencing a cardiac arrhythmia. The method includes acquiring baseline ECG samples that exhibit an arrhythmia that is to be detected, and a baseline arrhythmia-free ECG sample. Each acquired baseline ECG sample is manipulated to determine an equation that describes a reconstructed phase space related to the sample. Next, an ECG sample to be tested is acquired, and a reconstructed phase space is mapped. Finally, it is determined which of the equations most accurately describes the reconstructed phase space of the ECG sample to be tested. | 1. A method for detecting a likelihood that a patient is experiencing one of several arrhythmias, the method comprising the steps of: (a) acquiring baseline ECG samples, each of which exhibiting an arrhythmia to be detected and a baseline arrhythmia-free ECG sample;(b) segmenting each sample into a fixed length;(c) mapping a reconstructed phase space related to each acquired baseline ECG sample;(d) determining at least one model describing the reconstructed phase space for each acquired baseline ECG sample;(e) acquiring an ECG sample to be tested;(f) segmenting the ECG sample to be tested into a fixed length;(g) mapping each segment of the ECG sample into a reconstructed phase space related to the ECG sample to be tested; and(h) determining which of the models of the reconstructed phase space of the baseline ECG samples most accurately describes the reconstructed phase space related to the ECG sample to be tested. 2. The method as recited in claim 1, further comprising: (i) determining that the ECG sample to be tested is arrhythmia-free if the phase space related to the ECG sample to be tested is most accurately described by the equation describing the baseline arrhythmia-free ECG sample. 3. The method as recited in claim 1, further comprising: (i) determining that the ECG sample to be tested exhibits an arrhythmia if the phase space related to the ECG sample to be tested is most accurately described by the equation describing the arrhythmia. 4. The method as recited in claim 1, wherein step (c) further comprises filtering the acquired baseline ECG samples. 5. The method as recited in claim 4, wherein the filtering comprises band-pass filtering. 6. The method as recited in claim 1, wherein step (c) further comprises dividing each ECG sample into a plurality of bands. 7. The method as recited in claim 1, wherein step (d) further comprises producing at least one Gaussian equation describing the phase shift. 8. The method as recited in claim 1, wherein step (g) further comprises filtering the ECG sample to be tested. 9. The method as recited in claim 8, wherein the filtering comprises band-pass filtering. 10. The method as recited in claim 8, wherein step (g) further comprises dividing each ECG sample into a plurality of bands. 11. The method as recited in claim 1, wherein step (h) further comprises matching locations within the phase space of the acquired ECG sample to be tested with each equation describing the phase space of the acquired baseline ECG sample. 12. The method of claim 1 further comprising: (i) determining that the ECG sample to be tested includes indicia of an arrhythmia if the phase space mapped to the ECG sample is most accurately described by a model mapped to a baseline ECG sample exhibiting an arrhythmia; and(j) determining that the ECG sample to be tested includes indicia of being arrhythmia-free if the phase space mapped to the ECG sample is most accurately described by a model mapped to the baseline arrhythmia-fre... | Marquette University | A61B005/04
US07037261 | B2 | 2006-05-02 | Fundamental frequency estimation of Electro-Islet Graphy | 2004-09-15 | The fundamental frequency of EIG events is determined directly, without first detecting the events themselves. Use is made of an analysis window containing more than one event (3–5). Techniques (1–8) are utilized which are somewhat similar to those utilized to detect, and estimate pitch in speech processing. The invention is based on two important biological discoveries. The first is that the EIG is generated by a functional pace maker. The second is that the EIG signal is quasi-periodic most of the time. The use of pitch detection algorithms is based on the essentially quasi-periodic nature of the EIG signal. Quasi-periodic means that the intervals between successive events are not exactly identical, but may vary slightly, that the amplitude and shape of successive events may also exhibit some variance. | 1. A method for monitoring biological micro-structure activity which produces detectable signals characterizing events, comprising the steps of estimating the fundamental frequency of the occurrence of events from the detectable signals, without detecting the occurrence of individual events, wherein the estimating step includes performing an autocorrelation operation and locating and estimating a pitch that is represented by a valley between adjacent autocorrelation peaks. 2. The method of claim 1 wherein events are analyzed during an analysis window which spans more than one event. 3. The method of claim 2, wherein an analysis window spans a duration of up to 40 times the interval between successive events. 4. The method of claim 1, wherein the events are signals produced by biological micro-structures which are displaced from their original environment. 5. The method of claim 1, wherein the events are signals produced by living cells. 6. The method of claim 5 wherein the events are signals produced by the Islets of Langerhans. 7. The method of claim 1 further comprising the step of using the fundamental frequency as a measure of a blood or tissue constituent level of a patient. 8. The method of claim 7 wherein the blood constituent level is the blood glucose level in the vicinity of the biological micro-structure. 9. The method of claim 1 wherein the events are electrical signals produced by living cells in the Islets of Langerhans used as a probe within a patient and the fundamental frequency estimate is used as a measure of blood glucose level of the patient. 10. In a system for monitoring biological micro-structure activity which produces detectable signals characterizing events, a sensor capable of receiving the sensible signals and a processor including a module for estimating the fundamental frequency of the occurrence of events from the detectable signals, without first detecting the occurrence of individual events, wherein the module for estimating the fundamental frequency includes components configured to perform an autocorrelation operation and to locate and estimate a pitch that is represented by a valley between adjacent autocorrelation peaks. 11. The system of claim 10 wherein the processor further comprises a module for producing an analysis window during which events are analyzed, the analysis window spanning more than one event. 12. The system of claim 11, wherein an analysis window spans a duration of up to 40 times the interval between successive events. 13. The system of claim 10, wherein the sensor is a probe capable of detecting signals emitted by living cells in the Islets of Langerhans, the frequency estimate being an indication of blood glucose level of a patient in which those cells are present. 14. The system of claim 10, wherein the sensor is a probe capable of detecting signals emitted by living cells in the Islets of Langerhans. 15. The system of claim 10, wherein the module for estimating further inc... | Carmel Biosensors Ltd. | A61B005/00
US07107088 | B2 | 2006-09-12 | Pulse oximetry methods and apparatus for use within an auditory canal | 2004-05-17 | Methods and apparatus for detecting oxygen saturation levels in blood from within an auditory canal of a living being proximal to a tympanic membrane are disclosed. The auditory canal is lined with tissue and includes a proximal bend and a distal bend located between the proximal bend and the tympanic membrane. Oxygen levels are detected by emitting one or more wavelengths of light into a first position on the tissue of the auditory canal in a first region defined by the distal bend and the tympanic membrane. The wavelengths of light are then sensed at a second position on the tissue of the auditory canal in the first region. A blood oxygen saturation level and/or pulse rate is then calculated responsive to intensity information corresponding to the wavelengths of light detected at the second position. | 1. An apparatus for detecting oxygen saturation levels in blood from within an auditory canal of a living being proximal to a tympanic membrane, the auditory canal being lined with tissue and including a proximal bend and a distal bend located between the proximal bend and the tympanic membrane, the apparatus comprising: a first portion configured for placement in the auditory canal between the proximal bend and the distal bend, the first portion having a distal end extending toward the tympanic membrane when the apparatus is positioned within the auditory canal;a second portion movably coupled to the distal end of the first portion, the second portion comprising an outer surface configured to abut at least a portion of the tissue of the auditory canal between the distal bend and the tympanic membrane when the apparatus is positioned within the auditory canal,an emitter that emits light of one or more wavelengths from a first position on the outer surface of the second portion into the tissue of the auditory canal between the distal bend and the tympanic membrane; anda detector that detects the light of one or more wavelengths from the tissue of the auditory canal between the distal bend and the tympanic membrane impinging upon a second position on the outer surface of the second portion. 2. The apparatus of claim 1, wherein the first portion is substantially rigid and the second portion extends from the first portion and is relatively flexible such that the second portion is movable relative to the first portion to at least partially isolate the second portion from movement of the first portion. 3. The apparatus of claim 1, further comprising a joint coupled between the distal end of the first portion and the second portion. 4. The apparatus of claim 1, the second portion having a proximal end coupled to the distal end of the first portion and a tympanic end extending toward the tympanic membrane when the apparatus is positioned within the auditory canal, the second portion further comprising a first hollow body portion defining an elongated passage extending between the proximal end and the tympanic end of the second portion for communication of acoustic signals through the second portion between the first portion and the tympanic membrane. 5. The apparatus of claim 4, wherein the first portion has an outer end portion substantially opposite the distal end, the first portion further comprising a second hollow body portion defining an elongated passage extending between the outer end and distal end of the first portion for communication of acoustic signals through the first portion to the first hollow body portion of the second portion. 6. The apparatus of claim 1, wherein the emitter comprises: a light source positioned within the first portion;an optical channel extending from the light source through the second portion to the first position. 7. The apparatus of claim 1, wherein the detector comprises: a photo-detector positioned within ... | Sarnoff Corporation | A61B005/00 A61B005/02
US07330751 | B2 | 2008-02-12 | Heartbeat detection device | 2004-08-16 | A heartbeat detection device includes a pair of electrode units, a transmitting unit and a receiving unit. The transmitting unit is electrically connected to the paired electrode units each by respective wires. The paired electrode units each include an electrode body and a hook sandwiching a bottom part of a garment for example on a body for holding the electrode units on respective predetermined parts of the body. The hook is formed on the front side of the electrode unit. The transmitting unit includes a transmitting-unit body and a hook sandwiching an upper part of the garment for holding the transmitting unit on the garment. The hook is formed on the rear side of the transmitting unit. The lightweight heartbeat detection device is thus achieved that can ensure electrical contact between the electrode units and respective predetermined parts of the chest without causing a feeling of tightness. | 1. A heartbeat detection device comprising: a pair of electrode units for electrically contacting a body of a user proximate the chest for detecting an electric potential concerning heartbeat;a first clipping means provided each electrode unit of electrode units for retention on an article worn by the body for holding said pair of electrode units in close proximity to the chest of the body;a transmitting unit for transmitting, as a heartbeat signal, information about the electric potential detected by said pair of electrode units;said pair of electrode units and said transmitting unit being separate components;wire means connecting each of said pair of electrode units with said transmitting unit; said wire means comprising a first wire and a second wire, the first wire extending from one side of the transmitting unit and connected to one of the pair of electrode units and the second wire extending from another side of the transmitting unit and connected to the other of the pair of electrode units;the pair of electrode units and the transmitting unit being disposed in separate casings, respectively, and the casings being supported by the first wire and the second wire, respectively; anda receiving unit receiving the heartbeat signal transmitted from said transmitting unit. 2. The heartbeat detection device according to claim 1, wherein said pair of electrode units each include: an electrode body electrically contacting the chest of the body;a hook provided on a side of the electrode unit that is opposite to a side thereof which faces the body and on which said electrode body is provided; andsaid electrode body and said hook serve as said first clipping means for clipping from underneath the article worn by the body. 3. The heartbeat detection device according to claim 2, including an attachment belt constructed and arranged to be secured to the body; and a hook-inserted portion provided in said attachment belt for receiving said hook of said first clipping means to catch said pair of electrode units each by said attachment belt; and whereinsaid transmitting unit includes a second clipping means for clipping from above the attachment belt worn by the body. 4. The heartbeat detection device according to claim 3, including a ring-shaped cord constructed and arranged to be suspended from neck of the user, said ring-shaped cord engaging with the second clipping means. 5. The heartbeat detection device according to claim 2, further comprising: an attachment belt constructed and arranged to be secured to the body; anda hook-inserted portion provided in said attachment belt for receiving said hook of said first clipping means to catch said pair of electrode units each by said attachment belt. 6. The heartbeat detection device according to claim 1, wherein said pair of electrode units each include projections provided on a side of the electrode unit that faces the body. | Cateye Co., Ltd. | A61B005/0416
US07314450 | B2 | 2008-01-01 | Wearable heartbeat measuring device, system and method | 2004-08-26 | The wearable heartbeat measuring device is accomplished by wearing a wrist-watch-like heart monitor device on the wrist. The heart monitor is worn on the top of the wrist with a strap around the wrist. The strap has an inflexible extending portion that extends from the heart monitor at a predetermined angle and a predetermined width with respect to the wrist so that a predetermined space is maintained between the top portion of the wrist and the strap for promoting the transfer efficiency of the pulsation force that is initially experienced at a part of the strap at the bottom of the wrist. The strap also has a flexible portion. A predetermined angle and a predetermined width of the extended portion also facilitate the flexible portion to form a flat area where the wrist contacts the strap. In the prefer embodiments, the width of the strap exceeds the width of the wrist when it is worn. | 1. A wearable heartbeat measuring device, comprising: a heartbeat detection unit for detecting an arterial movement indicative of a heartbeat around the wrist to generate a heartbeat signal; anda wrist strap for supporting said heartbeat detection unit near a top portion of the wrist, said wrist strap having a flexible portion and an inflexible portion, said inflexible portion extending from said heartbeat detection unit and having a predetermined angle and a predetermined width with respect to the wrist so as to form a predetermined amount of space between the wrist and said strap near the top portion of the wrist, said inflexible portion further including a first adjustable portion having a plurality of holes and a pin for adjusting the width. 2. The wearable heartbeat measuring device according to claim 1 wherein said flexible portion and the wrist form the space. 3. The wearable heartbeat measuring device according to claim 1 wherein said flexible portion further includes a second adjustable portion. 4. The wearable heartbeat measuring device according to claim 1 wherein said flexible portion is connected to said inflexible portion and has a fastening mechanism for adjustment. 5. The wearable heartbeat measuring device according to claim 4 wherein said inflexible portion places said flexible portion so as to form a substantially flat area that is located opposite to said heartbeat detection unit. 6. The wearable heartbeat measuring device according to claim 5 wherein said flexible portion receives pulsation force that is caused by the arterial movement and transmits the pulsation force towards said heartbeat detection unit via said inflexible portion. 7. The wearable heartbeat measuring device according to claim 1 wherein a width of said flexible portion and said inflexible portion exceeds a width of the wrist. 8. The wearable heartbeat measuring device according to claim 1 wherein said heartbeat detection unit further includes a first chamber and a second chamber that is connected to said first chamber via a communication hole. 9. The wearable heartbeat measuring device according to claim 1 further comprising: a clock unit located adjacent to said heartbeat detection unit for keeping time;a processing unit connected to said heartbeat detection unit for processing the heartbeat signal from said heartbeat detection unit to generate the heartbeat result; anda display unit connected to said clock unit and said processing unit for selectively displaying the time and the heartbeat result. 10. A heartbeat detection device, comprising: a first unit having a first flexible enclosed area for forming a first chamber, a pressure in said first chamber changing in response to an externally applied pressure, said first unit further including an inflexible plate mounted on a surface where the externally applied pressure is exerted;a second unit having a second enclosed area located adjacent to said first chamber for forming a second chamber, said s... | Casio Computer Co., Ltd. Otax Co., Ltd. | A61B005/02
US07031767 | B2 | 2006-04-18 | Mobile phone with fat measuring function and the fat measuring method thereof | 2004-06-16 | A mobile phone with fat measuring function including a mobile phone control module, a display device, a fat measuring control circuit, a constant current electrode pair and a voltage measuring electrode pair is provided. Both the display device and the fat measuring control circuit are coupled to the mobile phone control module, while both constant current electrode pair and voltage measuring electrode pair are coupled to the fat measuring control circuit. When the user touches the constant current electrode pair and the voltage measuring electrode pair, the fat measuring control circuit firstly applies a predetermined current to the constant current electrode pair. The predetermined current causes the voltage measuring electrode pair to generate a measured voltage. The user's body fat percentage is then generated according to the measured voltage and the user's weight data, and the body fat percentage is displayed on the display device. | 1. A mobile phone for measuring a user's body fat percentage according to the user's weight data, comprising: a mobile phone control module;a display device coupled to the mobile phone control module;a fat measuring control circuit coupled to the mobile phone control module;a constant current electrode pair coupled to the fat measuring control circuit;a voltage measuring electrode pair coupled to the fat measuring control circuit; anda memory device which is coupled to the mobile phone control module and stores a range of target body fat percentage set by the user,wherein when the user touches the constant current electrode pair and the voltage measuring electrode pair, the fat measuring control circuit applies a predetermined current to the constant current electrode pair, causing the voltage measuring electrode pair to generate a measured voltage, the user's body fat percentage is then generated according to the measured voltage and the user's weight data, and the body fat percentage is displayed on the display device,wherein the mobile phone control module selectively imposes restrictions on the length of talk time or the number of calls the user can make within a specific period of time if the user's body fat percentage is outside the target range. 2. A fat measuring method performed on a mobile phone, the mobile phone including a mobile phone control module, a display unit, a fat measuring control circuit, a constant current electrode pair, a voltage measuring electrode pair, and a memory device, both the display unit and the fat measuring control circuit being coupled to the mobile phone control module, both the constant current electrode pair and the voltage measuring electrode pair being coupled to the fat measuring control circuit, the memory device being coupled to the mobile phone control module and storing a range of target body fat percentage predetermined by a user, the method comprising the steps of: accessing the user's personal data including at least a weight data by the mobile phone control module;touching the constant current electrode pair and the voltage measuring electrode pair by the user, allowing the fat measuring control circuit to measure a bioelectric impedance of the user;generating a body fat percentage of the user according to the bioelectric impedance and the user's personal data by the fat measuring control circuit, and displaying the body fat percentage on the display device; anddetermining if the user's body fat percentage is outside the range of target body fat percentage; if yes, selectively imposing restrictions on the length of talk time or the number of calls the user can make within a specific period of time by the mobile phone control module. 3. A mobile phone for measuring a user's body fat percentage according to the user's weight data, comprising: a mobile phone control module;a display device coupled to the mobile phone control module;a fat measuring control circuit coupled to the mobile phone cont... | Benq Corporation | A61B005/05
US07632234 | B2 | 2009-12-15 | Implantable biosensor devices for monitoring cardiac marker molecules | 2003-08-29 | An implantable biosensor system is disclosed for determining levels of cardiac markers in a patient to aid in the diagnosis, determination of the severity and management of cardiovascular diseases. The sensor includes nanowire sensor elements having a biological recognition element attached to a nanowire transducer that specifically binds to the cardiac marker being measured. Each of the sensor elements is associated with a protective member that prevents the sensor element from interacting with the surrounding environment. At a selected time, the protective member may be disabled, thereby allowing the sensor element to begin sensing signals within a living body. | 1. An implantable sensor system for determining the presence or amount of an analyte in a patient, comprising: a. a sensor element comprising a biological recognition element associated with a portion or portions of a transducer, the biological recognition element being capable of specifically binding to a substance in the patient in an amount related to the presence or amount of the substance, wherein the substance is BNP or a marker related to BNP, and wherein when the substance is bound to the biological recognition element a detectable signal is produced; andb. a controller associated with the sensor element to measure the detectable signal and relate the amount of the detectable signal measured with the presence or amount of the substance present in the patient;wherein the sensor element is adapted to be implanted within the intracardiac circulatory system of the patient's heart andwherein the controller is adapted to compare measured levels of the substance to preselected levels stored in the controller and the controller includes a circuit to vary the AV interval of a cardiac resynchronization therapy device in response to measured levels of the substance. 2. The implantable sensor system of claim 1, wherein the marker related to BNP is pre proBNP or NT pro BNP. 3. The implantable sensor system of claim 1, wherein the biological recognition element is mounted on a nanowire. 4. The implantable sensor system of claim 3, wherein the nanowire comprises a gated nanowire field effect transistor. 5. The implantable sensor system of claim 1, further including a control circuit coupled to the protective member to disable the protective member after the selectable time period. 6. The implantable sensor system of claim 1, wherein the biological recognition element is an antibody or portion of an antibody capable of binding to the analyte. 7. The implantable sensor system of claim 1, wherein the biological recognition element is capable of reversibly binding to the substance. 8. An implantable cardiac resynchronization therapy system, comprising: a sensor element comprising a biological recognition element associated with a portion or portions of a transducer, the biological recognition element being capable of specifically binding to a substance in the patient in an amount related to the presence or amount of the substance, wherein the substance is BNP or a marker related to BNP, and wherein when the substance is bound to the biological recognition element a detectable signal is produced; anda cardiac resynchronization therapy device comprising a controller associated with the sensor element to measure the detectable signal and relate the amount of the detectable signal measured with the presence or amount of substance present in the patient, the controller (i) being adapted to compare measured levels of the substance to preselected levels stored in the controller and (ii) including a circuit to vary the AV interval of the cardiac resynchroniz... | Medtronic, Inc. | A61B005/02
US07206620 | B2 | 2007-04-17 | Body fluid analyte measurement | 2004-07-20 | An analyte (e.g., glucose) is tested in a sample (e.g., blood or blood-free interstitial fluid) having both the analyte and other constituents (e.g., protein). The analyte has an absorption peak over a narrow bandwidth at a characteristic wavelength. The other constituents have an absorption over a broad bandwidth. The broad bandwidth includes and is broader than the narrow bandwidth. Radiant energy (e.g., IR radiation) is directed at the sample. The energy has a source bandwidth including the broad bandwidth. The sample absorbs a portion of the energy. A remainder of the energy is available for analysis. The remainder is analyzed by filtering the remainder into an analyte portion and a reference portion. The analyte portion contains substantially only the narrow bandwidth. The reference portion contains substantially only the broad bandwidth. The analyte portion and the reference portion are measured and compared to calculate an amount of the analyte in the sample. | 1. A method for collecting a sample of a patient's body fluid for subsequent testing of an analyte in the sample, the method comprising: inserting a needle in the patient to draw a sample of the fluid along the needle and depositing the sample in a test area;while the sample is being deposited in the test area, monitoring wetness of the test area by passing through the test area radiant energy absorbable by the sample;measuring a transmittance of the energy through the sample until a measured transmittance falls below a predetermined amount; andtesting the sample for the analyte after said measured transmittance falls below the predetermined amount. 2. A method of preparing a collected sample of body fluid for subsequent testing of an analyte in the sample, the method comprising: drying the sample in a test area to evaporate water from the sample;while the sample is being dried in the test area, monitoring wetness of the test area by passing through the test area radiant energy absorbable by the sample;measuring a transmittance of the energy through the sample until a measured transmittance exceeds a predetermined amount; andtesting the sample for the analyte after said measured transmittance exceeds the predetermined amount. | Integ, Inc. | A61B005/00
US07248906 | B2 | 2007-07-24 | Method and device for monitoring analyte concentration by optical detection | 2002-12-12 | A method and device are provided for the determination of the concentration of compounds in body tissue. The method utilises optical methods based on the interaction of light with compounds, whereby the concentration of the compound under analysis is determined. The method is especially suited for analysis for the concentration of glucose in blood or tissue of diabetic patients, a device being implanted underneath the skin of the patient and the method being carried out by using the implanted device. The device contains photo detectors at different levels connected by wires to an electronic circuit device. A differential analysis is performed on the signals from the detectors to reduce the effect of skin on the analysis. | 1. A device for implantation beneath the skin of a living creature, the device having outer surfaces of biocompatible material and comprising: detection means for detection of light transmitted through the skin, said detection means comprising: at least one substantially flat first area including a first photodetector, and at least one substantially flat second area including a second photodetector, the arrangement of the first and second areas being such that light transmitted through the skin to the device interacts with compounds and tissues over a different distance between the skin and the first area than between the skin and the second area; andtransmitting means for transmitting signals derived from said detection means to an external device. 2. The device according to claim 1, wherein the detection means includes first and second groups of corresponding first and second areas the first group of areas forms a common first level, the second group of areas forms a common second level, and the common first and second levels have a predetermined spacing from each other to provide the difference in distance over which light interacts with compounds and tissue between the skin and the first and second areas. 3. The device according to claim 2, wherein the first group of areas is formed at a base level of the device and the second group of areas is formed by projections from the said base level to a top level. 4. The device according to claim 3, wherein the detection means further includes at least one substantially flat third area including a third photodetector, forming a common level between the base level and the top level. 5. The device according to claim 1, further including a spacer, covering at least one second area so that compounds and tissue are unable to fill a volume defined between the spacer and the at least one second area, the volume between the spacer and the at least one second area providing the difference in distance over which light interacts with compounds and tissue. 6. The device according to claim 1, wherein at least a part of one of said first and second areas is covered by a permeable membrane. 7. The device according to claim 6, wherein the membrane is permeable to glucose. 8. A method for optically detecting the content of a compound in the body of a living creature, the method comprising: directing an external light source on different areas of an implanted device containing detection means, the distance, between the skin and said detection means, over which light from the light source interacts with compounds and tissue in respect of one area differing from the distance, between the skin and said detection means, over which light from the light source interacts with compounds and tissue in respect of another area;obtaining light-representing signals representing the light directed at the different areas of said detection means; andobtaining a value for the content of the compound by analysing the light-repre... | Danfoss A/S | A61B005/00
US07134216 | B2 | 2006-11-14 | Device for length and depth measurements in surgery | 2004-08-03 | A device for taking length and depth measurements during surgery. The device comprises a first longitudinal member and a second longitudinal member telescopically positioned within the first longitudinal member. The second longitudinal member may have a front part connectable thereto. The front part may have an opening, a passageway, and a moveable piece in the passageway. The device may also have a sliding member for moving the moveable piece between a first position where a portion of the moveable piece is outside the front part to a second position where the entire moveable piece is within the front part. The first and second longitudinal member may be locked with respect to one another. The prevent invention also discloses methods of using the device to take length and depth measurements during surgery. | 1. A device for measuring a distance from a first side of a tissue to a second side of the tissue comprising: a first longitudinal member having a longitudinal axis and a front end, wherein the front end is positionable against the first side of the tissue;a second longitudinal member, the second longitudinal member being moveable along the longitudinal axis of the first longitudinal member;a front part operatively associated with the second longitudinal member, the front part having an opening, a passageway therethrough, and a moveable piece in the passageway; anda sliding member operatively connectable to the moveable piece for moving the moveable piece between a first position where a portion of the moveable piece is outside the front part to a second position where the entire moveable piece is within the front part, wherein the sliding member is capable of moving independently of the second longitudinal member, and wherein in the first position the moveable piece is positionable against the second side of the tissue. 2. The device of claim 1 further comprising a locking mechanism for fixing the first longitudinal member relative to the second longitudinal member. 3. The device of claim 2, wherein the locking mechanism comprises: a flexible arm operatively connectable to the first longitudinal member, the flexible arm having at least one protrusion; andteeth extending along a portion of the second longitudinal member;wherein the at least one protrusion engages the teeth of the second longitudinal member. 4. The device of claim 2, wherein the locking mechanism comprises: a screw; anda receiving portion operatively connectable to the first longitudinal member, the receiving portion and the first longitudinal member having an opening passing therethrough;wherein the screw is positioned through the opening of the receiving portion and the first longitudinal member and engages the second longitudinal member. 5. The device of claim 2, wherein the locking mechanism comprises: a flexible member operatively connectable to the first longitudinal member, the flexible member having a protrusion; anda sleeve positioned around the flexible member, the sleeve having a first position and a second position;wherein moving the sleeve to the first position causes the protrusion of the flexible member to contact the second longitudinal member thereby fixing the first longitudinal member relative to the second longitudinal member, and wherein moving the sleeve to the second position allows the protrusion of the flexible member to be disengaged from the second longitudinal member such that the first longitudinal member is free to move with respect to the second longitudinal member. 6. The device of claim 5, wherein the locking mechanism further comprises at least one stopping portion. 7. The device of claim 1, wherein the second longitudinal member comprises markings. 8. The device of claim 1, wherein the moveable piece is a wire. 9. The device of claim 1 wh... | Synthes (USA) | A61B001/00 A61F005/04
US08000771 | B2 | 2011-08-16 | Method and apparatus for catheterization by detecting signals indicating proximity to anatomical features | 2003-09-02 | A guiding catheter for use in medical procedures includes a flexible shaft with one or more audio transducers and a distal tip. An audio signal may be sent to one or more of the transducers and a reflected signal is received at one or more transducers. The reflected signal is used to detect the presence of an anatomical structure to assist in navigating the catheter to its destination. In another arrangement, the transducer can be used passively to detect physical characteristics of the heart such as sound, subsonic energy or temperature, that indicate relative proximity of a destination vessel. | 1. A catheter for locating a destination vessel of a heart, comprising: a flexible shaft having a proximal end and a distal end, the shaft being adapted for navigation to the heart;a transmitting transducer configured to emit an audio frequency signal;a receiving transducer configured to detect a first energy parameter associated with cardiac activity measurable at the distal end of the flexible shaft, the first energy parameter comprising a reflected signal from the audio frequency signal and varying as a function of a distance between the destination vessel and the distal end of the flexible shaft;a switch to selectively turn off the transmitting transducer while the receiving transducer is operating and to turn on the transmitting transducer while the receiving transducer is operating, wherein when the switch is turned on, the receiving transducer is configured to detect the first energy parameter and when the switch is turned off, the receiving transducer is further configured to detect a second energy parameter, the second energy parameter comprising an acoustic signal generated by cardiac activity; anda proximal device coupled to the receiving transducer, the proximal device arranged to produce a user perceivable representation of the first energy parameter, a variation of the first energy parameter indicating a relative proximity to the destination vessel to assist in navigating the distal end of the flexible shaft to the destination vessel. 2. The catheter of claim 1, further comprising an audio speaker coupled to the proximal device and configured to reproduce the acoustic signal. 3. The catheter of claim 1, wherein the receiving transducer comprises an audio transducer. 4. The catheter of claim 1, further comprising a steering mechanism, and wherein the distal end of the flexible shaft is deflectable by actuation of the steering mechanism at a proximal end of the catheter to steer the catheter in a desired direction. 5. The catheter of claim 1, further comprising a video display coupled to the proximal device and configured to provide a visual representation of the energy parameter. 6. A catheter for locating a destination vessel associated with one or more anatomical features of a heart, comprising: a flexible shaft having a proximal end and a distal end, the shaft being adapted for navigation to the heart;a sound transmitter configured to transmit an audio frequency signal from the distal end of the flexible shaft;a switch to selectively turn on or off the sound transmitter;a sound receiver configured to detect a reflected signal from the audio frequency signal and received at the distal end of the flexible shaft when the switch is turned on, the sound receiver also being configured to detect an acoustic signal generated by cardiac activity when the switch is turned off; anda proximal device coupled to the sound receiver, the proximal device arranged to receive the reflected signal and produce a user perceivable representation of... | Cardiac Pacemakers, Inc. | A61B005/05
US08060173 | B2 | 2011-11-15 | System and methods for processing analyte sensor data | 2003-08-01 | Systems and methods for processing sensor analyte data, including initiating calibration, updating calibration, evaluating clinical acceptability of reference and sensor analyte data, and evaluating the quality of sensor calibration. During initial calibration, the analyte sensor data is evaluated over a period of time to determine stability of the sensor. The sensor may be calibrated using a calibration set of one or more matched sensor and reference analyte data pairs. The calibration may be updated after evaluating the calibration set for best calibration based on inclusion criteria with newly received reference analyte data. Fail-safe mechanisms are provided based on clinical acceptability of reference and analyte data and quality of sensor calibration. Algorithms provide for optimized prospective and retrospective analysis of estimated blood analyte data from an analyte sensor. | 1. A method for calibrating an analyte sensor, the method comprising: receiving sensor data from an analyte sensor, including one or more sensor data points;receiving reference data, including one or more reference data points;providing one or more matched data pairs by matching a reference data point to a substantially time corresponding sensor data point;forming a calibration set including one or more matched data pairs;forming a conversion function based at least in part on the calibration set;modifying, using a processor module, the conversion function using a modified calibration set including one or more matched data pairs, wherein the modified calibration set is not the same as the calibration set; andconverting, using the processor module, the sensor data into calibrated sensor data using the modified conversion function. 2. The method of claim 1, wherein the modifying the conversion function is responsive to a clinical acceptability analysis. 3. The method of claim 2, wherein the clinical acceptability analysis comprises using a clinical cost function. 4. The method of claim 3, wherein the clinical cost function comprises a Clarke Error Grid, a Consensus Grid or a mean absolute relative difference. 5. The method of claim 1, wherein the modifying the conversion function is responsive to a statistical association of the one or more matched data pairs in the calibration set. 6. The method of claim 5, wherein the statistical association is determined based on a cost function. 7. The method of claim 5, wherein the statistical association is determined by evaluating a correlation of the one or more matched data pairs of the calibration set with a regression line formed from the one or more matched data pairs of the calibration set. 8. The method of claim 1, wherein receiving sensor data comprises receiving the sensor data from a continuous glucose sensor. 9. The method of claim 1, wherein receiving reference data comprises receiving reference data from an in vitro blood glucose monitor. 10. The method of claim 1, wherein receiving reference data comprises downloading reference data via a wireless connection. 11. The method of claim 1, wherein receiving reference data from a reference analyte monitor comprises receiving within a receiver an internal communication from a reference analyte monitor integral with the receiver. 12. The method of claim 1, wherein the calibration set comprises a single matched data pair. 13. The method of claim 1, wherein the calibration set comprises a plurality of matched data pairs. 14. A computer system for calibrating an analyte sensor, the computer system comprising: a sensor data receiving module configured to receive a data stream comprising one or more sensor data points;a reference data receiving module configured to receive reference data, including one or more reference data points;a data matching module configured to form one or more matched data pairs by matching one or more reference data p... | DexCom, Inc. | A61B005/05
US08079954 | B2 | 2011-12-20 | Visual medical monitoring system for a remote subject | 2002-12-10 | The present invention is of a system, which features bi-directional communication for measuring and transferring medical data and for communication with medical personnel. The apparatus is preferably integrated with at least one of, but more preferably both, audio and video conferencing between an external (home and office) subject and a medical service center. The invention is particularly useful for subjects having some type of medical risk who wish to be supervised by a medical service center, as well as supervision for emergency situations. | 1. A patient medical monitoring and reporting system comprising: a patient medical monitoring and processing unit which, when located on a subject, measures a physiological parameter of a subject to form physiological data;a remote communication gateway at the patient premises, wherein said remote communication gateway receives said physiological data from said patient medical monitoring and processing unit;a central bidirectional streaming and physiological data medical service gateway connected with said remote communication gateway via a public communication network, said central medical gateway and said remote communication gateway communicating said physiological data and communicating bi-directional streaming conferencing information, said streaming conferencing information comprising at least one of audio information and video information; and a microcontroller configured to switch said system between communicating said physiological data and communicating said bi-directional streaming conferencing information. 2. The system of claim 1, wherein said central gateway includes a Control Tone Generator, and said remote gateway includes a Computational Device useful for tone decoding, said tone decoding being usable in said remote controlling of said alternating. 3. The system of claim 1, wherein said remote gateway and said central medical service gateway include video conference means useful for video and audio conference sessions. 4. The system of claim 1, wherein said central gateway includes a Dummy Load module useful for keeping a phone call off-hook. 5. The system of claim 1, wherein said central gateway and said remote gateway include relay/switching modules useful for switching between at least two of: audio, data and video conference. 6. The system of claim 1, wherein said remote gateway includes a speaker and a microphone useful for speaker phone capabilities. 7. The system of claim 1, wherein said central medical service gateway includes a PC and a TV card within said PC. 8. The system of claim 1, further comprising: a timer installed in said at least one patient medical monitoring and processing unit for activating said monitoring unit on scheduled times as requested by said central medical service gateway. 9. A system according to claim 1, wherein said central medical service gateway is configured to receive a call bearing data, over said public communication network, which is initiated by said patient medical monitoring and processing unit, and to store said data in association with said central medical service gateway until transferred later on to said at least one patient medical monitoring and processing unit, upon said unit's request, and wherein said remote gateway is configured to receive a call bearing data, over said public communication network, which is initiated by said at least one patient medical monitoring and processing unit, and to store said data in association with said remote gateway until transferred ... | Medic4all AG | A61B005/00 H04L012/00
US08029448 | B2 | 2011-10-04 | Telemedicine system, and method for communication with remotely located patients | 2004-09-30 | Breathing interval measurement apparatus for measuring breathing of a subject, the apparatus comprising: a breathing interval beginning determinator, a breathing interval end determinator, and a timer associated with said breathing interval beginning determinator and said breathing interval end determinator to measure an interval between activation of said determinators, and a processor operable with said timer to assign levels of importance to said measured time interval. | 1. A method comprising: receiving medical data related to a patient at a remote communication center via a communication network, wherein the medical data is obtained via a self-administered test and wherein a test apparatus associated with the remote communication center is configured to apply the self-administered test, the test apparatus comprising: a breathing interval beginning determinator;a breathing interval end determinator;a timer associated with the breathing interval beginning determinator and the breathing interval end determinator configured to measure a time interval between activation of the breathing interval beginning determinator and the breathing interval end determinator; anda processor configured to assign levels of importance to the measured time interval, wherein the processor is further configured to assign high levels of importance to short measured time intervals and successively lower levels of importance to successively longer measured time intervals;identifying costs of the communication network associated with receipt of the medical data;determining, at a computing device associated with the remote communication center, a medical institution to which the costs are assigned; andsending a cost report assigning the identified costs to the medical institution via the communication network, wherein the patient and medical institution are at separate locations. 2. The method of claim 1, wherein the processor is further configured to define at least four levels of importance to said result. 3. The method of claim 1, wherein the processor is further configured to define at least seven levels of importance. 4. The method of claim 3, wherein the processor is further configured to be remotely located. 5. The method of claim 4, wherein the processor is further configured to: receive other measurements from the patient,assign levels of importance based on the other measurements, andgenerating a recommendation based on the levels of importance. 6. The method of claim 5, wherein the test apparatus further comprises a communicator configured for: selecting a communication target; andcommunicating the recommendation to the communication target. 7. The method of claim 6, wherein the communication target comprises medical personnel. 8. The method of claim 7, further comprising: selecting at least one of the other measurements and the recommendation; andautomatically informing at least one of said medical personnel of the selected at least one of the other measurements and the recommendation. 9. The method of claim 6, wherein the communicator is further configured to select the communication target in accordance with the recommendation. 10. The method of claim 9, the communicator is further configured to associate the recommendation with a plurality of selectable targets. 11. The method of claim 10, wherein the plurality of selectable targets include at least one target selected from a group consisting of a laboratory for car... | DiMicine Research IT, LLC | A61B005/08
US20050038338 | A1 | 2005-02-17 | Pre-operative planning of implantations | 2004-05-17 | A method and a system to be used pre-operatively to obtain guidance in the proper dimensions and model of implants to be implanted in a living body is described. The method includes the steps of determining a diameter of a template of a cup portion of a body part, determining a position of a center of said cup portion in an image of said body part, determining an orientation of said body part, and determining a location of a shaft of a bone associated with said body part. A system for performing the method is described. | 1. A method for providing guidance on implants to be implanted into a living body comprising the steps of: determining an orientation of said body part; determining a diameter of a template of a cup portion of a body part; determining a position of a center of said cup portion on an image of said body part; and determining a location of a shaft of a bone associated with said body part. 2. A method according to claim 1, wherein said body part includes the acetabulum and wherein said diameter determining step and said center position determining step comprises operating a pointing device so that an indicator is positioned over an upper periphery of the acetabulum; landmarking said upper periphery by operating said pointing device; operating said pointing device so that said indicator is positioned over a lower periphery of said acetabulum; and landmarking said lower periphery by operating said pointing device. 3. A method according to claim 1, wherein said orientation determining step comprises operating a pointing device to place an indicator over an image of a left lower pelvis, landmarking said left lower pelvis by operating said pointing device, operating said pointing device to move said indicator over an image of a right lower pelvis, and landmarking said right lower pelvis by operating said pointing device. 4. A method according to claim 1, wherein said shaft locating step comprises operating a pointing device to place an indicator over a femoral shaft and landmarking said femoral shaft by operating said pointing device. 5. A method according to claim 4, wherein said indicator placing step comprises placing said indicator on said image at a location at a distance in the range of from 4.0 cm. to 8.0 cm. below the trochanter minor. 6. A method according to claim 1, further comprising analyzing information about said cup diameter, said cup center position, said orientation of a hip, and said location of said femoral shaft and determining a cup template closest to said desired diameter. 7. A method according to claim 6, further comprising determining a stem template that fits within a medullar canal. 8. A method according to claim 6, wherein said cup template determining step comprises providing a database of cup templates and searching said database for a best fitting cup template. 9. A method according to claim 7, wherein said stem template determining step comprises providing a database of stem templates and searching said database for a best fitting stem template. 10. A method for assisting a surgeon performing a hip implant comprising the steps of: electronically providing guidance in choice and placement of a cup template at an appropriate position and with an appropriate diameter relative to a size and position of an acetabulum; and electronically providing guidance in choice and placement of a stem template at an appropriate position and with an appropriate stem width relative to the width and position of the femoral ... | - | A61B005/05
US20050043610 | A1 | 2005-02-24 | Device for adaptation of in particular surgical instruments such as pointing devices | 2002-10-17 | The invention relates to a device for the adaptation of in particular surgical instruments, such as pointing devices. Said adaptation device comprises a magnetic field sensor or the like, a receiver device for a surgical instrument and a locking option for said surgical instrument. Said receiver device, which is associated with the respective surgical instrument and exclusively adapted thereto, permits a precise positioning of said instrument in relation to the sensor by means of a locking device. Said locking device as well as the receiver device design prevent an unintentional loosening or a displacement of the surgical instrument in the receiver device. A time consuming recalibration of said magnetic field senor on assembling and disassembling the surgical instrument is thus avoided. | 1-18. (Canceled). 19. An apparatus for the adaptation of a surgical instrument as a pointing device in a neuro-navigation system or a comparable system for monitoring surgical interventions, the apparatus comprising: a sensor receiver; an adaptor attachment adapted for use with the surgical instrument, and a positioning of the surgical instrument with respect to the sensor receiver being ensured by the adaptor attachment; and a securement device operable to lock the adaptor attachment with respect to the sensor receiver to prevent, during the use of the surgical instrument, an unintentional loosening and/or a spatial displacement of the surgical instrument with respect to the sensor receiver, and a rapid and simple installation and removal of the surgical instrument from the sensor receiver is provided thus avoiding a calibration of the sensor receiver. 20. The apparatus of claim 19 wherein the adaptor attachment is uniquely designed for, and unambiguously associated with, the surgical instrument. 21. The apparatus of claim 20 wherein the adaptor attachment comprises a polygonal attachment. 22. The apparatus of claim 20 wherein the adaptor attachment is connected in a frictional relationship with the sensor receiver. 23. The apparatus of claim 20 wherein the adaptor attachment comprises a groove on its lower side. 24. The apparatus of claim 23 wherein the adaptor attachment comprises a profiled structure present on at least one surface and extending substantially in a longitudinal direction of the adaptor attachment. 25. The apparatus of claim 24 wherein the shape of the profiled structure identifies, and is uniquely associated with, a type of the surgical instrument. 26. The apparatus of claim 25 wherein the sensor receiver comprises a magnetic field sensor with a receiver. 27. The apparatus of claim 26 wherein the receiver comprises a clear inner guide providing an interlocking-type reception for the adaptor attachment. 28. The apparatus of claim 27 wherein the inner guide comprises a polygonal opening with a stop that fits the adaptor attachment in an interlocking-type manner. 29. The apparatus of claim 28 wherein the polygonal section of the adaptor attachment comprises a depression structure comprising depressions running in the longitudinal direction. 30. The apparatus of claim 29 wherein the depression structure of the adaptor attachment provides an unambiguous matching with the polygonal opening of the sensor receiver and thus with the type of the surgical instrument. 31. The apparatus of claim 30 wherein the profiled structure on the polygonal section of the adaptor attachment fits in an interlocking-type manner in the polygonal opening in the sensor receiver. 32. The apparatus of claim 19 wherein the securement device comprises a locking lever and a profiled cylinder between the sensor receiver and the adaptor attachment. 33. The apparatus of claim 32 wherein the profiled cylinder comprises at least a semi... | - | A61B005/05
US20050065445 | A1 | 2005-03-24 | Cardiac arrest monitor and alarm system | 2004-11-03 | A cardiac arrest monitor and alarm system including an implantable medical device having at least three electrodes, preferably but not necessarily subcutaneous, positioned with respect to a heart organ and forming an orthogonal lead configuration to continuously monitor an electrocardiographic signal of the heart organ. A microdevice, preferably but not necessarily operatively connected to the medical device, detects a deviation from a normal heart electrical activity and emits a signal to an external receiver. Upon verification of the signal from the microdevice, the external receiver activates a programmed annunciator circuit to alert bystanders to deploy an AED and/or activate a communication link automatically transmitting an alarm and the electrocardiographic signal to a remote transceiver. | 1. A cardiac arrest monitor and alarm system comprising: a medical device having at least three electrodes positioned with respect to a heart organ and forming an orthogonal lead configuration to monitor an electrocardiographic signal of the heart organ; a microdevice operatively connected to the medical device, each of the at least three electrodes positioned on an exterior surface of the microdevice, the microdevice detecting a deviation from a normal heart electrical activity; and a plurality of external receivers, at least one of the external receivers detecting a signal from the microdevice and activating a programmed annunciator circuit to activate a local alarm, and activate a communication link automatically transmitting an alarm and the electrocardiographic signal to a remote transceiver. 2. The cardiac arrest monitor and alarm system of claim 1, wherein the medical device is subcutaneous. 3. The cardiac arrest monitor and alarm system of claim 1, wherein the medical device is on a body surface of a patient. 4. The cardiac arrest monitor and alarm system of claim 1, wherein the microdevice is implantable. 5. The cardiac arrest monitor and alarm system of claim 1, wherein the medical device communicates with a position identifier that provides a position of a patient. 6. The cardiac arrest monitor and alarm system of claim 1 wherein the deviation from the normal heart electrical activity is detected with an algorithm that monitors the normal heart electrical activity. 7. The cardiac arrest monitor and alarm system of claim 1 wherein the microdevice comprises a subcutaneous transmitter, and the subcutaneous transmitter is activatable upon detection of the deviation from the normal heart electrical activity to transmit a warning signal and the electrocardiographic signal to at least one external receiver. 8. The cardiac arrest monitor and alarm system of claim 1 wherein the microdevice comprises a plurality of sense amplifiers each receiving an electrocardiographic signal and each emitting an amplified and digitized electrocardiographic signal to a microcontroller within the microdevice. 9. The cardiac arrest monitor and alarm system of claim 8 further comprising an antenna mounted with respect to the microdevice and operatively connected to the microcontroller. 10. The cardiac arrest monitor and alarm system of claim 1 wherein the remote transceiver comprises a telephone, and the communication link automatically transmits the alarm and the electrocardiographic signal to the telephone programmed to automatically call at least one of an Emergency Medical Service, a Patient Monitoring Service and a rescuer. 11. The cardiac arrest monitor and alarm system of claim 1 wherein each external receiver further comprises a processor operatively connected to memory for analyzing the electrocardiographic signal and storing episodes of electrocardiographic signals and further processing and verification. 12. The cardiac arrest mon... | - | A61B005/0402
US20050049474 | A1 | 2005-03-03 | Preparation for transmission and reception of electrical signals | 2004-09-28 | The invention provides a convenient and non-invasive means to prepare cells, tissues, and organs for electrical transmission and reception. In an embodiment of the invention, a control method comprises the use of at least one skin electrode, as a reference electrode, and an electrical sensor to measure periodically or continuously the skin's electrical conductance at the site of preparation. The dynamic change in the conductance through the skin is measured while the ultrasound is applied. Signal processing is performed on the measurement and the level of skin impedance change is controlled by performing a mathematical analysis and using the results of such analysis to control the application of ultrasonic energy. A desired level of skin impedance can be set at a predetermined value or based on a chosen level of skin integrity, subject's sensation of discomfort, or duration of the ultrasound application. | 1-15. (cancelled) 16. A tissue interface receptacle comprising: a top surface, wherein said top surface is configured to receive an ultrasound applicator; a bottom surface, wherein said bottom surface is configured to be affixed to a tissue site; and a passageway extending through said top and bottom surfaces, wherein said passageway allows ultrasound to pass from said ultrasound applicator to said tissue site. 17. The tissue interface receptacle of claim 16, wherein said tissue interface receptacle is constructed from a rigid material. 18. The tissue interface receptacle of claim 16, wherein said tissue interface receptacle is constructed from a semi-rigid material. 19. The tissue interface receptacle of claim 19, wherein said tissue interface receptacle conforms to a surface contour of said tissue site. 20. The tissue interface receptacle of claim 16, wherein said top and bottom surfaces forms a fluid tight cavity between said ultrasound applicator and said tissue site when said ultrasound applicator is held against said tissue interface receptacle affixed to said tissue site. 21. The tissue interface receptacle of claim 16, wherein said top surface is further configured to receive an electrode. 22. A tissue preparation and sensing system comprising: an ultrasound applicator for applying ultrasound to a tissue site; a tissue interface receptacle, wherein said tissue interface receptacle interface is configured to couple said ultrasound applicator to said tissue site; and an electrode, wherein said tissue interface receptacle is further configured to receive said electrode. 23. The tissue preparation system of claim 22, further comprising a first electrical lead, wherein said first electrical lead may be affixed to said tissue site; a second electrical lead, wherein said second electrical lead may be affixed to another tissue site; and an electrical potential generator electrically coupled to said first and second electrical leads. 24. The system of claim 22, wherein said electrical potential generator generates an alternating current potential. 25. The system of claim 22, further comprising a current measurement device, wherein said current measurement device measures a current flowing between said first and second electrical leads. 26. The system of claim 22, further comprising an impedance measurement device, wherein said impedance measurement device measures an impedance value at said tissue site. 27. The system of claim 24, further comprising mathematical analysis logic, wherein said mathematical analysis logic performs a mathematical analysis of said measured current. 28. The system of claim 22, wherein said electrode comprises a biosensor. 29. The system of claim 28, wherein said biosensor is disposable. 30. The system of claim 29, wherein said biosensor further comprises a layer of hydrogel for establishing electrical contact with said tissue site. 31. The system of claim 28, wherein said electrode ... | Sontra Medical, Inc | A61B005/04 A61B005/05
US20050043597 | A1 | 2005-02-24 | Optical vivo probe of analyte concentration within the sterile matrix under the human nail | 2003-11-26 | Method and systems are provided for in vivo, non-invasive detection of blood analytes. A portion of the sterile matrix located beneath a nail is illuminated by passing radiation from an optical source through the nail into the sterile matrix. Scattered, refracted, or reflected radiation emitted within the sampled volume is collected and analyzed to identify and quantify one or more selected analytes. | 1. A method for in vivo detection of an analyte present in blood, comprising the steps of: illuminating a portion of a sterile matrix beneath a nail by passing radiation from an optical source through the nail into the sterile matrix; collecting optical radiation emitted by blood present in the illuminated portion of the sterile matrix; and analyzing the collected radiation to determine if a selected analyte is present. 2. The method of claim 1, wherein the analyte is selected from the group consisting of glucose, urea, cholesterol, triglycerides, total protein, albumin, hemoglobin, hematocrit, and bilirubin 3. The method of claim 2, wherein the analyte is selected from the group consisting of glucose, urea, and cholesterol. 4. The method of claim 3, wherein the analyte is glucose. 5. The method of claim 1, wherein the nail is a fingernail. 6. The method of claim 1, wherein the illuminating radiation has a wavelength in the range of approximately 400 nm to 2200 nm. 7. The method of claim 1, wherein the optical source is a CW laser and the radiation has a wavelength in the range of approximately 600 nm to 900 nm. 8. The method of claim 1, wherein the optical source is a laser operating at a fixed wavelength, and the collected radiation comprises Stokes Raman radiation. 9. The method of claim 1, further comprising the step of: interposing between the optical source and the nail a window plate and a gel or viscous liquid having a refractive index that is approximately equal to the refractive index of the nail, the gel or viscous liquid forming a homogenous optical surface with the nail and the window plate being in direct contact with the surface of the gel or viscous liquid distal from said nail. 10. The method of claim 9, wherein the window plate has a refractive index that is approximately equal to the refractive index of the nail. 11. The method of claim 1, wherein the radiation is analyzed by multi-variate regression analysis 12. The method of claim 9, wherein the nail is a fingernail. 13. The method of claim 1, wherein the sterile matrix is caused to be in a blood replete state by applying a pressure of from about one to about four Newtons to the top of a finger of which the sterile matrix forms a part. 14. The method of claim 1, wherein the source radiation is multi-wavelength radiation, and the collected radiation is analyzed by reflection absorption spectroscopy. 15. The method of claim 1, wherein the source radiation is multi-wavelength radiation, and the collected radiation is analyzed by optical coherence tomography. 16. A laminar structure for use in the detection of analytes present in a sterile matrix under a nail, comprising: an optically transparent window plate having a first side and a second side, and a gel or viscous liquid layer affixed to the first side of the window plate, the gel or viscous liquid layer having a refractive index approximately equal to the refractive index of the nail. 17. T... | Skymoon Research and Development, LLC | A61B005/00
USRE038712 | E1 | 2005-03-22 | Method and apparatus for storing signals in an implantable medical device | 2002-11-15 | A method of storing signals having a course over time in an implantable medical device, and/or transmitting the signals out of the device and out of the patient's body, with the course over time being detected in the device, particularly at predetermined time intervals with a constant sampling interval, and a sequence of signal samples being obtained therefrom, of which a partial quantity is stored and/or transmitted as the result of a selection made with a predetermined selection criterion, with the selection criterion being the first derivation of the course over time of the signals according to time, and with the selection being made such that the first derivation of the straight-line connection between an nth and the (n−1)th signal sample is determined and compared to the first derivation of the straight-line connection between the (n−1)thnth signal sample and the last-stored and/or last-transmitted signal sample, and the nth(n−1)th signal sample is then stored and/or transmitted as the new last signal sample exactly when these first derivations differ by more than a predetermined value. | 1. Method of storing signals having a course over time in an implantable medical device and/or transmitting the signals out of the device and out of a patient's body, said method comprising the steps of: sensing physiological signals of a patient's body; detecting a course over time associated with said sensed physiological signals in the device, said course over time being detected at predetermined time intervals with a constant sampling interval; obtaining a quantity of signal samples from the detected course over time; selecting a partial quantity of said obtained signal samples based on predetermining selection criterion wherein the selection criterion is the first derivation of the course over time of the signals according to time and said selecting step includes determining an initial first derivation of the straight-line connection between an nth and the (n−1)th signal sample; and comparing the initial first derivation to an earlier first derivation of the straight-line connection between (n−1)thnth signal sample and the last-stored and/or last-transmitted signal sample; and storing and/or transmitting the nth(n−1)th signal sample as the new last signal when the initial first derivation and the earlier first derivation differ by more than a predetermined value. 2. Method according to claim 1, wherein the storing and/or transmitting step further includes storing or transmitting, for each stored and/or transmitted signal sample, the operational sign, the amplitude value and the duration of the time intervals that have passed since the last storage of a signal sample are stored or transmitted in a single data word. 3. Method according to claim 1, further comprising the step of holding the last-transmitted signal sample in intermediate storage in the case of time-near transmission of the signal samples of the partial sequence. 4. Method according to claim 1, wherein the step of obtaining signal samples comprises digitizing amplitude values. 5. Method according to claim 4, wherein the digitizing of smaller amplitude values is effected with a higher resolution than that of large amplitude values. 6. Method according to claim 1, wherein the physiological signals are cardiac-action signals, and further comprising the step of transmitting an intracardially-recorded EKG, or model or comparison signals representative thereof from outside of the patient's body. 7. Apparatus for storing signals having a course over time in an implantable device, said apparatus comprising: a timer for establishing sampling intervals, a signal recorder for recording the signal-amplitude value in the sampling intervals, a processing unit that is connected to the timer and at least indirectly to the signal recorder for processing the recorded signal-amplitude values corresponding to a predetermined algorithm, and for outputting a memory-control signal as a result of the processing, a counter that is connected to the output of the timer and, by way of a reset input, ... | Biotronik Mess- und Therapiegeraete GmbH & Co. | A61B005/04 G01D001/12
US06866641 | B2 | 2005-03-15 | Skin prickers | 2001-11-26 | A skin pricker for blood sampling has a barrel housing a lancet which can be pushed back against a spring to a primed condition, by an elongate cap over its needle tip there to be held by a trigger. The cap (4) is removed by twist and pull action. The lancet body has integrally formed spring arms extending rearwardly and alongside, and when the lancet is fired these are momentarily flexed inwardly as their tips snap past abutments within the barrel. These act as ratchets, providing a first defence against re-priming of the pricker. If that first defence is overcome by a substantial rearward force on the lancet, the spring arms rearward pointing V's which wedge between the abutments and the lancet body. The cap may have a weakness leaving it rigid enough for the initial priming but which causes it to buckle if used to try to overcome the ratchet. | 1. A disposable pricker comprising: an elongate housing with a spring-loaded, longitudinally movable lancet having a body and a needle tip carried therein, the needle tip normally being within the housing; a trigger mechanism to retain the lancet in a fully retracted position energizing the spring loading and actuable to release or fire the lancet to cause the needle tip to have a momentary position projecting from a forward end of the housing; means for preventing repeated use including a spring finger having a tip and extending rearwardly from the lancet alongside but spaced from the body thereof; and an abutment on the inside of the housing past which the tip of the finger can snap during forward motion of the lancet, any attempt to push the lancet back with a greater than predetermined force after firing causing the finger, with the finger tip arrested by the abutment to buckle into a rearward pointing V that wedges between the abutment and the body of the lancet. 2. The disposable pricker according to claim 1, wherein the lancet is symmetrical, with two fingers on opposite sides thereof, and the housing has two opposed abutments. 3. The disposable pricker according to claim 1, wherein the abutment is shaped as a barb, pointing inwardly of and towards the forward end of the housing. 4. The disposable pricker according to claim 1, wherein the finger inclines outwardly from the lancet body and also extends rearwardly. 5. The disposable pricker according to claim 1, wherein the finger is generally parallel to and spaced from an adjacent part of the body of the lancet but with the finger tip flaring outwardly. 6. The disposable pricker according to claim 1, wherein the needle tip is initially protected by an elongate cap by which the lancet is adapted to be pushed back to the fully retracted position from an initial pre-fired position in which latter position, the finger tip is immediately to the rear of the associated abutment. 7. The disposable pricker according to claim 6, wherein the elongate cap has a weakness that is not significant when the cap is used for retracting the lancet from said initial position, but which causes the cap to deform if used to try to push the lancet back after firing. 8. The disposable pricker according to claim 7, wherein the weakness is by way of a local reduction of the cross-section of the elongate cap, the deformation being buckling. | Owen Mumford Limited | A61B005/00
US06865410 | B2 | 2005-03-08 | Apparatus and method for measuring current flow in an animal or human body | 2001-08-01 | An apparatus for measuring contact current includes data acquisition circuitry with at least two sensor contacts to measure the voltage drop across an animal or human body. A portable data processing unit is connected to the data acquisition circuitry to process the voltage data to produce current flow data. | 1. An apparatus for measuring current flow through a living body, comprising: data acquisition circuitry consisting essentially of a first contact and a second contact configured for placement on a living body to measure voltage between said first contact and said second contact thereby producing voltage data, and a first connector connected at a first end to said first contact and a second connector connected at a first end to said second contact; and a portable data processing unit connected to a second end of said first connector and to a second end of said second connector to process said voltage data and body impedance data to produce current flow data representing an amount of current flow through the living body, wherein said portable data processing unit includes acquired data conditioning circuitry to condition a data signal from said first contact and said second contact. 2. The apparatus of claim 1 further comprising an autonomous power source. 3. The apparatus of claim 1, wherein said acquired data conditioning circuitry includes an amplifier. 4. The apparatus of claim 1 wherein said portable data processing unit includes data input interface circuitry. 5. The apparatus of claim 4 further comprising a keypad connected with said data input interface circuitry. 6. The apparatus of claim 1 wherein said portable data processing unit includes data output interface circuitry. 7. The apparatus of claim 6 further comprising a visual display connected to said data output interface circuitry. 8. The apparatus of claim 6 further comprising a compact removable flash memory card connected to said data output interface circuitry. 9. An apparatus for measuring current flow through a living body, comprising: data acquisition circuitry consisting essentially of a first contact and a second contact configured for placement on a living body to measure voltage between said first contact and said second contact thereby producing voltage data, and a first connector connected at a first end to said first contact and a second connector connected at a first end to said second contact; and a portable data processing unit connected to a second end of said first connector and to a second end of said second connector to process said voltage data and body impedance data to produce current flow data representing an amount of current flow through the living body, wherein said portable data processing unit includes a central processing unit and a memory storing a set of executable programs and said body impedance data comprised of known body impedances. 10. The apparatus of claim 9 wherein said known body impedances include estimated impedances. 11. The apparatus of claim 9 wherein said known body impedances include calculated impedance measurements. 12. The apparatus of claim 9 wherein said memory stores an output module that controls data storage to a removable flash memory. 13. The apparatus of claim 9 wherein said memory stores an output module that... | Electric Power Research Institute, Inc. | A61B005/05
US06847838 | B1 | 2005-01-25 | Apparatus and method for high dose rate brachytherapy radiation treatment | 2002-09-19 | A method and apparatus for the in vivo location and tracking of a radioactive seed source during and after brachytherapy treatment. The method comprises obtaining multiple views of the seed source in a living organism using: 1) a single PSPMT detector that is exposed through a multiplicity of pinholes thereby obtaining a plurality of images from a single angle; 2) a single PSPMT detector that may obtain an image through a single pinhole or a plurality of pinholes from a plurality of angles through movement of the detector; or 3) a plurality of PSPMT detectors that obtain a plurality of views from different angles simultaneously or virtually simultaneously. The plurality of images obtained from these various techniques, through angular displacement of the various acquired images, provide the information required to generate the three dimensional images needed to define the location of the radioactive seed source within the body of the living organism. | 1. A method for tracking a high intensity radioactive seed source in a living organism comprising: A) acquiring from outside of the living organism a plurality of images of the high intensity radioactive seed source in the living organism by exposing: I) a single position sensitive photomultiplier tube coupled to a low efficiency scintillator viewing the high intensity radioactive seed source in the living organism through a pinhole collimator array; II) a single position sensitive photomultiplier tube coupled to a low efficiency scintillator viewing the high intensity radioactive seed source in the living organism through a single pinhole collimator or a pinhole collimator array from a plurality of angles; or III) a plurality of position sensitive photomultiplier tubes each coupled to a low efficiency scintillator viewing the radioactive seed source in the living organism through a single pinhole collimator or a pinhole collimator array from a plurality of angles; and B) reconstructing the acquired images through computer based analysis and synthesis to produce a three dimensional image of the high intensity radioactive seed source in three dimensional space. 2. The method of claim 1 wherein said position sensitive photomultiplier tube is contained within a protective screen and said pinhole collimator is provided in a plug across an opening in said protective screen. 3. The method of claim 2 wherein said protective screen is cone shaped. 4. The method of claim 2 wherein said plug comprises a film or foil of tungsten. 5. The method of claim 2 wherein said scintillator comprises a plastic scintillator. 6. The method of claim 2 wherein said pinhole collimator is between about 0.5 mm and about 1.0 mm in diameter. 7. The method of claim 2 wherein said images are acquired using a plurality of position sensitive photomultiplier tubes each coupled to a plastic scintillator viewing the high intensity radioactive seed source in the living organism through a single pinhole collimator or a pinhole collimator array from a plurality of angles of less than 180°. 8. The method of claim 7 wherein said plurality of angles are below about 90°. 9. A method for tracking a high intensity radioactive seed source in a living organism comprising: A) acquiring from outside of the living organism a plurality of images of the high intensity radioactive seed source in the living organism by exposing: I) a single position sensitive photomultiplier tube coupled to a plastic scintillator viewing the high intensity radioactive seed source in the living organism through a pinhole collimator array; II) a single position sensitive photomultiplier tube coupled to a plastic _scintillator viewing the high intensity radioactive seed source in the living organism through a single pinhole collimator or a pinhole collimator array from a plurality of angles; or III) a plurality of position sensitive photomultiplier tubes each coupled to a plastic _scintillator viewing the high... | Southeastern Universities Research Assn., Inc. | A61B005/05
US06837858 | B2 | 2005-01-04 | Method and apparatus for obtaining blood for diagnostic tests | 2001-10-05 | Method and apparatus for obtaining a sample of blood from a patient for subsequent diagnostic tests, e.g., glucose monitoring. In one aspect of the invention, the method comprises the steps of: (a) placing a blood collection device over a region on the surface of the skin from which said sample is to be obtained,(b) forming a seal between said blood collection device and said surface of the skin,(c) creating a vacuum sufficient to result in said surface of the skin becoming stretched and engorged with blood,(d) triggering a lancing assembly and causing a lancet to penetrate said skin,(e) retracting said lancet,(f) withdrawing blood toward and onto a fluid collector, and(g) releasing the vacuum.;In another aspect of the invention, an apparatus for carrying out the method described previously is provided. The apparatus comprises: (a) a housing having a sealable chamber located therein and a sealable opening in fluid communication with said sealable chamber,(b) a power source,(c) a vacuum pump operably connected to said power source, said vacuum pump in communication with said sealable chamber,(d) a lancing assembly positioned within said housing, said lancing assembly capable of moving a lancet towards said sealable opening, and(e) a fluid collector positioned in said sealable chamber, said fluid collector in fluid communication with said sealable opening. | 1. An apparatus suitable for obtaining a sample of blood for analysis in a diagnostic test, comprising: (a) a housing having a sealable chamber located therein and a sealable opening in fluid communication with said sealable chamber, (b) a power source positioned in said housing, (c) a vacuum pump positioned in said housing, said vacuum pump operably connected to said power source, said vacuum pump in communication with said sealable chamber, (d) a lancing assembly positioned in said housing, said lancing assembly both capable of moving a lancet towards said sealable opening at a sufficient speed to form an opening in said skin and capable of moving said lancet away from said sealable opening, whereby said lancet forms an unobstructed opening in skin when said skin is adjacent said sealable opening, and (e) electronics in said housing for controlling power for said pump, whereby said electronics controls said pump to maintain a vacuum at a specified level. 2. The apparatus of claim 1, wherein said housing comprises: (a) a body portion (b) a door portion, said door portion positionable over said body portion and including said sealable opening. 3. The apparatus of claim 2, wherein a fluid collector is positioned in a slot in said door portion. 4. The apparatus of claim 3, wherein said slot locates said fluid collector adjacent said sealable opening when said door portion is positioned over said body portion. 5. The apparatus of claim 2, wherein said body portion contains at least one slot for inserting a fluid collector. 6. The apparatus of claim 2, wherein said body portion includes at least one electrical connection. 7. The apparatus of claim 2, wherein said door portion includes at least one electrical connection. 8. The apparatus of claim 2, wherein said body portion comprises a movable projection containing a slot, and a fluid collector is capable of being positioned in said slot. 9. The apparatus of claim 8, wherein said movable projection includes at least one electrical connection. 10. The apparatus of claim 1, wherein said housing comprises: (a) a body portion, (b) an interior cover portion positionable over said lancing assembly, and (c) a door portion positionable over said interior cover portion and including said sealable opening. 11. The apparatus of claim 10, wherein said interior cover portion contains at least one alignment channel to position a fluid collector. 12. The apparatus of claim 10, wherein said door portion contains at least one alignment fixture to position a fluid collector. 13. The apparatus of claim 10, wherein said housing further comprises a projection. 14. The apparatus of claim 13, wherein a fluid collector is positioned in at least one slot in said projection. 15. The apparatus of claim 14, wherein said at least one slot is parallel to the upper surface of said interior cover. 16. The apparatus of claim 14, wherein said at least one slot is not parallel to the upper surface of said interior co... | Abbott Laboratories | A61B005/00
US06839585 | B2 | 2005-01-04 | Preloaded sensor holder | 2003-02-19 | A holder for a sensor includes a body having a top wall and a side portion extending away from the top wall. The sensor is adapted to sense a parameter of an item. The top wall and the side portion of the body form an interior cavity. A flange is coupled to and extends away from an edge of the side portion. A pressure application portion is coupled to a surface of the interior cavity of the body and is adapted to apply force to the sensor when the holder is coupled to the surface of the item. | 1. A holder for a sensor, the sensor being adapted to sense a parameter of an item, comprising: a body having a top wall and a side portion extending away from the top wall, the top wall and the side portion of the body forming an interior cavity, the body being flexible; a flange coupled to and extending away from an edge of the side portion; and, a pressure application portion coupled to a surface of the interior cavity of the body for applying force to the sensor when the holder is coupled to the surface of the item. 2. A holder for a sensor, as set forth in claim 1, wherein the sensor includes a cable and the body includes an aperture for receiving the cable. 3. A holder for a sensor, as set forth in claim 1, wherein the pressure application portion being integral with the top wall. 4. A holder for a sensor, as set forth in claim 1, wherein the pressure application portion includes a projection portion extending from the top wall into the interior cavity. 5. A holder for a sensor, as set forth in claim 1, further comprising a focusing feature integral with the body for focusing the force applied by the body to the sensor. 6. A holder for a sensor, as set forth in claim 5, wherein the focusing feature minimizes the force applied by the body on the flange. 7. A holder for a sensor, as set forth in claim 5, wherein the focusing feature is located within the interior cavity of the body. 8. A holder for a sensor, as set forth in claim 5, wherein the focusing feature is located on an outer surface of the body. 9. A holder for a sensor, as set forth in claim 8, wherein the focusing feature includes at least one slot located on the outer surface of the body. 10. A holder for a sensor, as set forth in claim 9, wherein the top wall and the side portion meet at a juncture portion and the focusing feature includes a slot within the body along at least a portion of the juncture portion. 11. A holder for a sensor, as set forth in claim 8, wherein the focusing feature includes at least one radial slot located on the outer surface of the body. 12. A holder for a sensor, as set forth in claim 5, wherein the focusing feature includes a stiffener coupled to the body. 13. A holder for a sensor, as set forth in claim 12, wherein the stiffener is located within a slot of the body. 14. A holder for a sensor, as set forth in claim 13, wherein the outer surface of the body has an outer perimeter, the stiffener being located along at least a portion of the outer perimeter. 15. A holder for a sensor, comprising: a body having a top wall and a side portion extending away from the top wall, the top wall and the side portion of the body forming an interior cavity: a flange coupled to and extending away from an edge of the side portion; and, a pressure application portion coupled to a surface of the interior cavity of the body for applying force to the sensor when the holder is coupled to the surface of the item, body, flange, and pressure application portio... | Cybro Medical, Inc. | A61B005/00
US06873866 | B2 | 2005-03-29 | Stereoscopic visualization of beating heart | 2003-06-04 | This process substantially reduces the time and effort required in analysis of recorded cardioangiograms. This process takes advantage of cardiac twist, the slight rotation of the heart about a vertical axis when the heart beats. A frame near or at the beginning of cardiac twist is selected and a second frame later on in the twist is also selected. Selection of the frames can be manual or automatic. The frames are viewed by conventional stereoscopic methods. The positions of the coronary arteries with respect to the heart are clearly shown in the three dimensional visualization. | 1. The method of stereoscopic visualization of coronary arteries and of myocardium in a beating heart in recorded angiograms in which at least one cardiac cycle is recorded comprising the steps: a. selecting a first frame, b. selecting a second frame recorded after cardiac twist provided approximately 0.5° to 5° rotation of the heart, and c. viewing the first and second frames wherein the first frame is viewed by one of the viewer's eyes only and the second frame is viewed by the viewer's other eye only. 2. The method of claim 1 further comprising the step after steps c.: d. identifying the location of the coronary arteries with respect to the myocardium. 3. The method of claim 1 wherein the second frame is recorded from 10 to 100 milliseconds after the first frame. 4. The method of claim 1 wherein the second frame is recorded from 33 to 66 milliseconds after the first frame. 5. The method of claim 1 wherein the first and second frames are next in sequence. 6. The method of claim 1 wherein the first and second frames are separated by one or more frames in the recorded angiogram. 7. The method of claim 1 wherein the recorded angiogram comprises frames recorded from several of the cardiac cycles. 8. The method of claim 1 wherein the recorded angiogram is recorded on a CD or DVD. 9. The method of claim 1 wherein the cardiac twist between selected frames is approximately 1.5° to 3.0°. 10. The method of claim 1 wherein the selected frames are viewed as paper images. 11. The method of claim 1 wherein the selected frames are viewed as electronic images. 12. The method of claim 11 wherein the selected frames are viewed displayed on a CRT display. 13. The method of claim 11 wherein the selected frames are viewed displayed on a LCD monitor. 14. The method of claim 11 wherein the selected frames are viewed displayed on a plasma screen. 15. The method of claim 1 wherein the selected frames are viewed displayed on film. 16. The method of claim 1 wherein the selected frames are viewed displayed as projected images. 17. The method of claim 1 wherein the selected frames are viewed on a stereoscopic display incorporated in an x-ray system. 18. The method of identifying coronary arteries and myocardium in a beating heart which requires only a single injection of an x-ray opaque dye into an artery comprising the steps: a. injecting an x-ray opaque dye into an artery, b. recording an angiogram over sufficient time for cardiac twist to rotate the heart approximately 0.5° to 5°, c. selecting a first frame, d. selecting a second frame recorded after cardiac twist rotated the heart approximately 0.50 to 5°, and e. viewing the first and second frames wherein the first frame is viewed by one of the viewer's eyes only and the second frame is viewed by the viewer's other eye only. 19. The method of claim 18 further comprising the step after step e.: f. identifying the location of the coronary arteries with respect to the myocardium.... | Segami Corporation | A61B005/00
US06849403 | B1 | 2005-02-01 | Apparatus and method for drug screening | 2000-11-28 | The present invention provides kits and methods for screening drugs and drug candidates for activity by determining the presence or absence of high integrity nucleic acid in a sample. | 1. A method for screening drug activity, the method comprising the steps of: (a) determining a baseline level of high integrity nucleic acid associated with a nucleic acid locus in a first sample obtained from a patient having a disease or at least one indicium of a disease, wherein the high integrity nucleic acid is derived from a genome of the patient and the disease comprises at least one of cancer, pre-cancer, a disease associated with apoptosis, and a disease associated with programmed cell death; (b) treating the patient with a drug candidate; and (c) determining whether the high integrity nucleic acid associated with the nucleic acid locus in a second sample obtained from the patient is reduced. 2. The method of claim 1 wherein the determining steps comprise amplifying a target nucleic acid to determine the presence of high integrity nucleic acid in the samples. 3. The method of claim 2 wherein the target nucleic acid is amplified with one forward primer and at least two reverse primers. 4. The method of claim 2 wherein the target nucleic acid is amplified with at least two pairs of forward and reverse primers. 5. The method of claim 1 wherein the determining steps comprise capturing the high integrity nucleic acid. 6. The method of claim 5 wherein the high integrity nucleic acid is captured on a support-based complementary nucleic acid probe. 7. The method of claim 1 wherein a positive screen is determined by the presence of a lower amount of high integrity nucleic acid in the second sample relative to an amount of high integrity nucleic acid in the first sample. 8. The method of claim 1 wherein the samples are selected from the group consisting of stool, sputum, pus, blood serum, blood plasma, urine, saliva, colostrum, bile, and pancreatic juice. 9. The method of claim 7 wherein a positive screen indicates activity of the drug candidate. 10. The method of claim 7 wherein a positive screen indicates induction of programmed cell death. 11. The method of claim 7 wherein a positive screen indicates induction of apoptotic activity. 12. The method of claim 1 wherein the drug candidate comprises a nucleic acid. 13. The method of claim 1 wherein the drug candidate comprises a peptide. 14. The method of claim 1 wherein the drug candidate comprises a chemical compound. 15. The method of claim 1 wherein the drug candidate comprises a candidate for an anti-cancer drug. 16. The method of claim 1 wherein activity of a drug candidate is predictive of alleviation of disease symptoms by the drug candidate. 17. The method of claim 1 wherein at least one of the samples is contained in a buffer comprising at least 150 mM EDTA. 18. A method for screening drug activity, the method comprising the steps of: (a) determining a baseline level of high integrity nucleic acid associated with a nucleic acid locus in a sample from a subject having a disease or at least one indicium of a disease, wherein the high integrity nucleic acid is derived from ... | Exact Sciences Corporation | C12Q001/68 C12P019/34 C07H021/04 A61B005/055
US06855118 | B2 | 2005-02-15 | Method and apparatus for measuring leg length in an upright position | 2002-08-28 | An apparatus for measuring body symmetry is disclosed. The apparatus includes a pair of supports, a level, and means for determining support displacement. The supports position the apparatus on left and right body points that are generally symmetrical about a patient's spinal column. The level indicates whether the first support is higher or lower than the second support when placed upon the left and right body points thereby identifying that the body points are not actually symmetrical. The means for determining support displacement determine the displacement of one support relative to the other in a vertical direction when one body point is higher or lower than the other body point. The apparatus is utilized to determine hip or shoulder symmetry and displacement. | 1. An apparatus for measuring body symmetry, comprising: a pair of supports, for positioning the apparatus on left and right body points that are generally symmetrical about a patient's spinal column; a first level indicator, mounted to one of the pair of supports; a second level indicator, mounted to the other of the pair of supports, configured to register a common value with the first level indicator when the pair of supports are placed in the same horizontal plane and vertically parallel to each other; a tube, shared by the first and second level indicators, filled with fluid to indicate the relative displacement of the supports; and means for determining the displacement of one support relative to the other in a vertical direction when one body point is higher or lower than the other body point. 2. The apparatus as in claim 1 further comprising a horizontal level indicator placed on a top portion of the apparatus generally between the first and second supports. 3. The apparatus as in claim 1 wherein the supports are horizontally adjustable between body points for accurate placement on different patients or different body points of the same patient. 4. An apparatus for measuring inequality of limb length or hip symmetry of a patient, comprising: a pair of supports for positioning the apparatus on either iliac crest of the patient; a first level indicator, mounted to one of the pair of supports; a second level indicator, mounted to the other of the pair of supports, configured to register a common value with the first level indicator when the pair of supports are placed in the same horizontal plane and vertically parallel to each other; a tube, shared by the first and second level indicators, filled with fluid to indicate the relative displacement of the supports; and means for determining the displacement of one support relative to the other in a vertical direction and measuring the amount of that displacement to determine the limb length inequality. | - | A61B005/103
US07570987 | B2 | 2009-08-04 | Perspective registration and visualization of internal areas of the body | 2004-03-30 | The invention relates to a method for registering an image data set for visualizing internal areas of the body. The method can include determining the relative position of an imaging device and of an external body part associated with an internal area of the body and producing an image data set for the internal area of the body by means of the imaging device. The spatial position of the external body part is determined and the image data of the internal area of the body are registered or assigned according to relative position, with respect to the spatial position of the external body part, on the basis of the relative positional information. | 1. A method for registering an image data set for visualizing internal areas of the body, said method comprising: determining a relative position of (i) an imaging device, and (ii) an external body part associated with an internal area of the body by: providing the external body part with markings;moving the imaging device from an initial position into one or more positions in which the markings appear in a defined position with respect to each other; andrecording the movement of the imaging device;producing an image data set for the internal area of the body using the imaging device, wherein the image data set does not include data on the external body part;determining a spatial position of the external body part; andregistering or assigning the image data of the internal area of the body with respect to the spatial position of the external body based on the relative position between the imaging device and the external body part. 2. The method as set forth in claim 1, wherein the relative positions of the imaging device and the external body part are determined in a coordinate system (X, Y, Z) which is fixed with respect to the imaging device. 3. The method as set forth in claim 1, wherein the markings are attached to the external body part such that they appear in one viewing direction in a linear arrangement. 4. The method as set forth in claim 1, wherein the markings are attached to the external body part such that they appear in one viewing direction to be covering each other. 5. The method as set forth in claim 1, wherein the spatial position of the external body part is determined by means of the markings of the external body part using a medical tracking system. 6. The method as set forth in claim 1, wherein the movement of the imaging device is recorded on the basis of at least two angles which define at least two positions which are different from each other, in which the markings appear in a defined position with respect to each other. 7. The method as set forth in claim 1, wherein the image data set is represented visually from a viewing direction from which an observer looks onto the internal area of the body. 8. The method as set forth in claim 7, wherein the viewing direction of the observer is determined by means of a medical tracking system. 9. The method as set forth in claim 1, wherein the image data is represented visually from a direction of an instrument pointed at the internal area of the body. 10. The method as set forth in claim 9, wherein the instrument is a microscope. 11. The method as set forth in claim 9, wherein the image data is superimposed in an image inter-reflecting unit of a surgical microscope. 12. The method as set forth in claim 11, wherein the alignment of the instrument is determined by means of a medical tracking system. 13. The method as set forth in claim 1, wherein the image data set is a high-resolution volume image data set of an internal area of the body. 14. The method as set forth in... | BrainLAB AG | A61B005/05
US07198605 | B2 | 2007-04-03 | Response testing for conscious sedation utilizing a non-ear-canal-contacting speaker | 2003-09-29 | A conscious sedation system and a request assembly for a response testing apparatus for a conscious sedation system. The conscious sedation system includes a controller which generates a request for a predetermined response from a patient and which analyses at least a response made by the patient to the request to determine a level of sedation of the patient. The response testing apparatus includes a request assembly and a response assembly. The request assembly audibly communicates to the patient the request generated by the controller and includes a non-ear-canal-contacting speaker. The response assembly senses the response and communicates the response to the controller. | 1. A conscious sedation system comprising: a) a controller which generates a request for a predetermined response from a patient and which analyses at least a response made by the patient to the request to determine a level of sedation of the patient; andb) a response testing apparatus including: (1) a request assembly which audibly communicates to the patient the request generated by the controller and which includes a non-ear-canal-contacting speaker and a pillow, wherein the speaker is disposed in the pillow; and(2) a response assembly which senses the response and which communicates the response to the controller. 2. A request assembly for a response testing apparatus for a conscious sedation system, wherein the conscious sedation system includes a controller which generates a request for a predetermined response from a patient, and wherein the request assembly comprises a non-ear-canal-contacting speaker which audibly communicates to the patient the request generated by the controller, and a pillow, and wherein the speaker is disposed in the pillow. 3. The request assembly of claim 2, also including an acoustic coupling gel disposed in the pillow. 4. A request assembly for a response testing apparatus for a conscious sedation system, wherein the conscious sedation system includes a controller which generates a request for a predetermined response from a patient, and wherein the request assembly comprises: a) a non-ear-canal-contacting speaker which audibly communicates to the patient the request generated by the controller; andb) a sound tube having one end disposable in an ear canal or proximate a microphone of an assistive hearing device of the patient and having another end disposable proximate the speaker. 5. A conscious sedation system comprising: a) a controller which generates a request for a predetermined response from a patient and which analyses at least a response made by the patient to the request to determine a level of sedation of the patient; andb) a response testing apparatus including: (1) a request assembly which audibly communicates to the patient the request generated by the controller and which includes a non-ear-canal-contacting speaker and a skull cap and a tube connector attached to the outside of the skull cap, wherein the tube connector includes a sound-tube attachment site and includes a sound passageway extending from the outside of the skull cap to the sound-tube attachment site; and(2) a response assembly which senses the response and which communicates the response to the controller. 6. A request assembly for a response testing apparatus for a conscious sedation system, wherein the conscious sedation system includes a controller which generates a request for a predetermined response from a patient, and wherein the request assembly comprises a non-ear-canal-contacting speaker, which audibly communicates to the patient the request generated by the controller, and a skull cap, a cable connector attached to th... | Ethicon Endo-Surgery, Inc. | A61B005/00 A61B005/103 A61B005/117 A61B005/104
US07424137 | B2 | 2008-09-09 | Method and system for converting paper ECG printouts to digital ECG files | 2004-04-23 | A method for digitizing a two-dimensional ECG chart includes scanning the ECG chart. The ECG chart includes an ECG waveform that appears on a background grid having generally horizontal and generally vertical grid lines. The background grid is detected, and the number of pixels between grid lines is determined. The vertical axis of the scanned ECG chart is scaled in units of volts per pixel and the horizontal axis of the scanned ECG chart is scaled in units of time per pixel. | 1. A method for digitizing a two-dimensional ECG chart, comprising: scanning the ECG chart, said ECG chart including an ECG wave, the ECG wave appearing on a background grid, the grid having generally horizontal and generally vertical grid lines;detecting the background grid;determining the number of pixels between grid lines; andscaling a vertical axis of the scanned ECG chart in units of volts per pixel and scaling a horizontal axis of the scanned ECG chart in units of time per pixel. 2. The method of claim 1, comprising the further step of detecting and correcting for tilt in the grid lines. 3. The method of claim 1, comprising the further step of finding the location of each image pixel relative to the vertical axis as a function of the position of that image pixel relative to the horizontal axis. 4. The method of claim 3, wherein the location of each image pixel relative to the vertical axis represents a voltage value and the location of each image pixel relative to the horizontal axis represents a time value. 5. The method of claim 4, comprising the further step of storing data corresponding to the voltage of each image pixel as a function of time. 6. A computerized method of deriving a digital ECG waveform from a computer readable-file representing an optically-scanned ECG chart, said method comprising the processes of: opening the computer readable-file representing the ECG chart;displaying an image of the ECG chart;selecting a portion of the displayed image of the ECG chart;characterizing the displayed image;detecting a plurality of grid lines appearing on the displayed image and being generally oriented in the horizontal and vertical directions; andextracting and digitizing the ECG waveform appearing on the displayed image. 7. The method of claim 6, wherein said characterizing process comprises at least one of inputting, selecting and confirming characteristics of the ECG chart corresponding to the displayed image. 8. The method of claim 7, wherein said characteristics include one or more of paper speed and gain at which the ECG chart corresponding to the displayed image was produced, and the resolution with which the ECG chart corresponding to the displayed image was scanned. 9. The method of claim 6, wherein said detecting a plurality of grid lines comprises one of a manual mode, a range mode, and an exact mode. 10. The method of claim 9, wherein said manual mode comprises at least one of inputting, selecting and confirming input parameters of the ECG chart corresponding to the displayed image. 11. The method of claim 10, wherein said input parameters include the paper speed at which the ECG chart corresponding to the displayed image was produced, the resolution with which the ECG chart corresponding to the displayed image was scanned, and the time interval represented by the distance between adjacent grid lines on the ECG chart corresponding to the displayed image. 12. The method of claim 11, comprising the further process... | A.M.P.S. L.L.C. | G06K009/00
US07787932 | B2 | 2010-08-31 | Planning and navigation assistance using two-dimensionally adapted generic and detected patient data | 2004-03-26 | A method for computer-assisted medical navigation and/or pre-operative treatment planning includes detecting the current position of a patient or a part of a patient's body and the positions of medical treatment devices or treatment-assisting devices. The detected positional data can be assigned to body structure data, in order to jointly use the body structure data in assignment with the positional data, within the context of assisting the treatment. The body structure data can be used which is obtained based on a three-dimensional generic model, where the model is adapted by two-dimensional data linking with patient-characteristic, two-dimensional detection data. | 1. A method for computer-assisted medical navigation, said method comprising: during a medical treatment procedure, detecting a position of a patient or a part of the patient's body with the patient being in position for treatment, and without removing the patient from the position for treatment, acquiring patient-characteristic, two dimensional detection data;detecting a position(s) of at least one medical treatment device or treatment-assisting device;creating patient-specific body structure data, wherein creating the patient-specific body structure data includes: projecting a three-dimensional generic model onto the acquired patient-characteristic, two-dimensional detection data,adapting the projection(s) of the three-dimensional generic model to the the patient-characteristic, two-dimensional detection data, andadapting the three-dimensional generic model to conform to the adapted projection(s) of the three-dimensional generic model; andassigning the detected position(s) of the patient and/or the at least one medical treatment device or treatment-assisting device to the created patient-specific body structure data. 2. The method as set forth in claim 1, further comprising: jointly using the body structure data and assignment with the detected positional data within the context of assisting the navigation or treatment planning. 3. The method as set forth in claim 2, said method including: obtaining positional data while determining patient-characteristic detection data, said obtaining including at least one of (i) acquiring landmark positions, and (ii) registering x-ray imaging in a navigation system;using the obtained positional data to register the adapted body structure data in a navigation system, and visually displaying or using treatment devices or treatment-assisting devices in their registration to the adapted body structure. 4. The method as set forth in claim 1, wherein the body structure data is provided in the form of a tomographic image data set. 5. The method as set forth in claim 1, wherein the generic model includes at least one of (i) a typical or average body structure; (ii) a statistical model of said body structure based on statistical evaluations of an indefinite number of image data sets; (iii) a multitude of body structures of the same type; and (iv) a two- or three-dimensional data set of a body structure and a geometric model. 6. The method as set forth in claim 1, wherein the patient-characteristic data is diagnostic data obtained from the patient, which includes at least one of: (i) x-ray image data from bi-planar or multi-planar x-ray images produced before or during treatment;(ii) computer tomography or nuclear spin tomography image data;(iii) digitally reconstructed x-ray image data;(iv) acquired point-positional information of the patient's body structure; and(v) data on size, weight or lengths of the body section or one or more limbs of the patient. 7. The method as set forth in claim 6, wherein the acquir... | BrainLAB AG | A61B005/05 G06K009/00 G06K009/34 G06K009/46
US07072791 | B2 | 2006-07-04 | Pedometer for use with pregnant woman | 2004-06-24 | A pedometer is provided for use by a pregnant woman. Embodiments include a pedometer having a number-of-activity step acquisition unit that acquires the number of activity steps taken by the pregnant woman, an activity energy consumption calculation unit that calculates activity energy consumption caused by the number of activity steps, and a proper energy consumption storage unit that stores proper energy consumption for the pregnant woman. A comparison and assessment unit compares the activity energy consumption with the corresponding proper energy consumption and assesses the activity energy consumption of the pregnant woman. A comparison and assessment result output unit outputs the result of the comparison and assessment. | 1. A pedometer for use with a pregnant woman, comprising: a number-of-activity step acquisition unit;an activity energy consumption calculation unit;a proper energy consumption storage unit;a comparison and assessment unit; anda comparison and assessment result output unit, whereinsaid number-of-activity step acquisition unit acquires the number of activity steps taken by the pregnant woman,said activity energy consumption calculation unit calculates activity energy consumption based on said number of activity steps acquired,said proper energy consumption storage unit stores a proper energy consumption for the pregnant woman,said comparison and assessment unit compares the activity energy consumption calculated by said activity energy consumption calculation unit with the corresponding proper energy consumption stored in said proper energy consumption storage unit for assessing the activity energy consumption, andsaid comparison and assessment result output unit outputs the result of comparison and assessment for the activity energy consumption made by said comparison and assessment unit;further comprising a fat deposition related factor acquisition unit for acquiring a factor related to fat deposition of the pregnant woman, and a term-after-pregnancy acquisition unit for acquiring a term that has elapsed after pregnancy,in which said proper energy consumption storage unit stores the proper energy consumption in the form of a proper energy consumption selection table in which the factor related to fat deposition and the term elapsed after pregnancy are listed in corresponding relation. 2. A pedometer for use with a pregnant woman according to claim 1 in which the factor related to fat deposition is any one of “BMI” before pregnancy, body weight before pregnancy, and body fat rate before pregnancy. 3. A pedometer for use with a pregnant woman according to claim 2 in which said fat deposition related factor acquisition unit includes an input key and/or an external data read-in terminal, said input key is operated by a user for entering the factor related to fat deposition. 4. A pedometer for use with a pregnant woman according to claim 3 in which said term-after-pregnancy acquisition unit includes: an input key;a clock unit; anda term-after-pregnancy calculation unit, whereinsaid input key is operated by the user for entering a date or expected date of delivery as well as the current date and time,said clock unit updates the current date and time depending on the entered current date and time, andsaid term-after-pregnancy calculation unit calculates the term that has elapsed after pregnancy, based on the entered date or expected date of delivery, the current date from the clock unit, and the pregnant period. 5. A pedometer for use with a pregnant woman according to claim 4 in which said number-of-activity step acquisition unit includes a detection unit, said detection unit produces a signal for indicating the number of activity steps in respons... | Tanita Corporation | G01C022/00
US07155268 | B2 | 2006-12-26 | Non-invasive measurement of blood glucose level | 2002-10-31 | A non-invasive device for measuring blood glucose levels comprises an enclosure with a cover and dual openings, wherein the enclosure is covered with a transparent material (e.g., glass or plastic); at least two test cards arranged at specified distances and positioned within the enclosure; an illuminator and a conical light reflecting surface for casting a beam on the test cards. Light from one test card is reflected through one of the dual openings to sensing receptors of one eye. In order to enable the part of a diffuse beam reflected from the second test card made parallel within 10° to fall on the sensing receptors of the second eye, the enclosure is provided with a tubular prism covered with a closing plate having an opening at a first end while having an opening covered preferably with transparent material at a second end. | 1. A device for measuring blood glucose level comprising: a box having a cover that can be opened and closed and a side with two openings each covered with a transparent material further including at least two test cards arranged at specified distances and specified positions within the box, and at least one illuminator in the box configured to generate a diffuse beam and positioned therein to illuminate the two test cards wherein light reflected from one of the test cards is directed to a first of said openings and a diffuse beam reflected from the other test card is directed through a tubular prism configured to make diffuse light parallel within 10° that is covered with a closing plate with a first opening at one end while having a second opening aligned with a second of said openings at the other end. 2. Blood glucose level measuring device as in claim 1, characterized by that a plurality of pairs of test cards are fastened on sides of a regular polygonal prism that can be rotated within the blood glucose level measuring device by a turn knob; and further a positioning spring holds the regular polygonal prism in position and a corresponding blood glucose level value is indicated on a dial of the turn-knob. 3. Blood glucose level measuring device as in claim 2, characterized by that only a single pair of test cards is viewable through the openings in the box and the other pairs of test cards are covered by two cover plates in order to eliminate their disturbing effects. 4. Blood glucose level measuring device as in claim 1, characterized by that one of said openings in the box is on a portion adjustable relative to the other opening. 5. Blood glucose level measuring device as in claim 1, characterized by that the illuminator is actuated by a micro switch mounted between two springs fastened to a base plate of the box. 6. Blood glucose level measuring device as in claim 1, characterized by that the diameter D1 of the first opening of the polygonal tubular prism is up to 2 mm, the diameter D2 of the second opening of the polygonal tubular prism and the diameter D4 of the first opening in the box are less than 10 mm each, and further the diameter D3 of the tubular prism is greater than or equal to the diameter D2. 7. Blood glucose level measuring device as in claim 1, characterized by that the distances between each opening in the box and the corresponding test card are equal and the length of the tubular prism is longer than 10mm. 8. Blood glucose level measuring device as in claim 1, characterized by that the illuminator is a glow lamp controlled by a push-button switch or a rotating switch and the illumination is active for a pre-determined time followed by a period where the illumination is disabled for a specified time; the readiness of the device to be switched on again is indicated by an indicator lamp; and further comprising a general switch to turn the device OFF and ON. 9. Blood glucose level measuring device as in claim 1, char... | Iris Medical Technologies International Ltd. | A61B005/00
US07187792 | B2 | 2007-03-06 | Apparatus and method for determining measure of similarity between images | 2003-08-29 | A method and system is presented in image-guided radiosurgery for determining the measure of similarity of two digital images, for example a 2D x-ray image and a 2D DRR synthesized from 3D scan data. A two-dimensional array of pixel values of a difference image is formed by subtracting each pixel value of the second image from the corresponding pixel value of the first image. The pattern intensity function is constructed by taking the summation of asymptotic functions of the gradients of the difference image. The neighborhood R is defined so as to allow the gradients of the difference image to be considered in at least four directions. | 1. A method in image-guided surgery for determining the measure of similarity of a first image of an object and a second image of said object, the method comprising: a. forming a difference image by subtracting the corresponding pixel values of the second image from each pixel value of the first image; wherein said first image is an x-ray image of said object generated in near real time, and said second image is a DRR (digitally reconstructed radiograph) synthesized from previously generated 3D scan data of said object; andb. forming a pattern intensity function by summing asymptotic functions of the gradients of said difference image over all the pixels within a neighborhood R; wherein said neighborhood R is defined so that said gradients of said difference image can be considered in at least four directions. 2. A method in accordance with claim 1, wherein said pattern intensity function is an asymptotic function of the gradients of said difference image. 3. A method in accordance with claim 1, wherein said first and second images, and said difference image, are digital images. 4. A method in accordance with claim 1, wherein said first and second images are discretized images respectively characterized by a first and a second 2D (two-dimensional) array of pixel values; and wherein said difference image is a discretized image characterized by a third 2D array of pixel values. 5. A method in accordance with claim 4, wherein each pixel value of an image is a number representative of the intensity of said image at a corresponding 2D array element. 6. A method in accordance with claim 4, wherein the number of rows of said first array is equal to the number of rows of said second array and said third array, and the number of columns of said first array is equal to the number of columns of said second array and said third array. 7. A method in accordance with claim 4, wherein the number of rows and columns of said first and second arrays is about 512. 8. A method in accordance with claim 4, wherein the pixel value for each image represents the intensity of said image, andwherein the pixel value at the i-th row and j-th column of said third array of pixel values for said difference image is given by: Idif(i,j)=ILive(i,j)−IDRR(i,j),wherein ILive(i,j) represents the (i,j)-th pixel value of a real-time x-ray image of said object, and IDRR(i,j) represents the (i,j)th pixel value of a digitally reconstructed image of said object synthesized from previously generated 3D scan data of said object. 9. A method in accordance with claim 1, wherein said x-ray image of said target is obtained by transmitting through said target an imaging beam having a known intensity and a known position and angle relative to said target, and wherein said 2D DRR (digitally reconstructed radiographs) representing the radiographic image of said target that would be obtained with said imaging beam at said known intensity, position and angle, if said target were positioned in a... | Accuray, Inc. | G06K009/00
US07092751 | B2 | 2006-08-15 | Detection of atrial arrhythmia | 2003-09-23 | The invention relates to a method and system for detecting atrial arrhythmia, especially atrial fibrillations. Based on at least one electrical signal indicative of a heart's activity, a plurality of short-term HRV data sets are generated, one short-term HRV data set indicating the heart's rate variability within a time period of a given length, and two consecutive short-term HRV data sets having a given time difference. A frequency analysis of each short-term HRV data set is then performed and a power level corresponding to at least one selected frequency component in each short-term HRV data set is defined. The occurrence of the heart's atrial arrhythmia episodes are then estimated on the basis of the power levels defined. | 1. A method for detecting atrial arrhythmia for a patient, the method comprising the steps of: receiving at least one electrical signal indicative of a heart's activity;based on the at least one electrical signal, generating a plurality of short-term HRV data sets, a short-term HRV data set indicating the heart's rate variability within a time period of a given length, two consecutive short-term HRV data sets having a given time difference;performing a frequency analysis of at least some of the generated short-term HRV data sets;based on a performed frequency analysis, defining a power level that corresponds to at least one selected frequency component in the corresponding short-term HRV data set, wherein a power level is defined for at least some of the short-term HRV data sets; andbased on the power levels so defined, ascertaining an occurrence of an atrial arrhythmia episode of the heart. 2. A method according to claim 1, wherein the ascertaining step includes determining onset and ending moments of an atrial arrhythmia episode of the heart. 3. A method according to claim 1, wherein the performing step includes performing a frequency analysis of all generated short-term HRV data sets and the defining step includes defining a power level for all generated short-term HRV data sets. 4. A method according to claim 1, wherein the performing step includes performing a Fourier transformation on at least some of the short-term HRV data sets. 5. A method according to claim 1, wherein the given length is between 2 and 5 minutes. 6. A method according to claim 5, wherein the given time difference is substantially shorter than said time period. 7. A method according to claim 6, wherein the given time difference is between 10 and 30 seconds. 8. A method according to claim 6, wherein the given time difference remains constant for all short-term HRV data sets generated. 9. A method according to claim 6, further comprising a step of giving the time difference a new value during the generating step. 10. A method according to claim 9, further comprising a step of replacing some of the generated short-term HRV data sets by generating new short-term HRV data sets beginning from a selected time moment, wherein the time difference between two consecutive new short-term HRV data sets has said new value. 11. A method according to claim 1, wherein the at least one selected frequency component is above 0.3 Hz. 12. A method according to claim 11, wherein the at least one selected frequency component forms at least one frequency band. 13. A method according to claim 1, wherein the least one selected frequency component is below 0.3 Hz. 14. A method according to claim 1, wherein the plurality of short-term HRV data sets covers a desired monitoring period. 15. A method according to claim 14, wherein the desired monitoring period is 24 hours. 16. A system for detecting atrial arrhythmia for a patient, the system comprising: measurement means for obtaining dat... | Instrumentarium Corp. | A61B005/04
US07455648 | B2 | 2008-11-25 | Living body inspection apparatus | 2004-03-01 | A living body inspection apparatus including an oscillation coil which passes an AC current, a detection coil which detects an AC magnetic field generated from the detection coil, an amplification circuit which amplifies a voltage generated by the magnetic field induced by the detection coil, a detecting unit for detecting the output signal of the amplification circuit, a low pass filter to which the output signal of the detecting unit is input, a unit for setting the oscillation coil and detection coil in first and second regions of the living body, a recording unit for recording the output of the low pass filter while the first region and the second region of the living body are moving and a displaying unit for displaying the data recorded in the recording unit or results of analysis of the recorded data. | 1. A living body inspection apparatus comprising: an AC generation circuit which generates an AC voltage having a predetermined frequency;converting means for converting said AC voltage output from said AC generation circuit to an AC current;an oscillation coil which passes said AC current output from said converting means;a detection coil which detects an AC magnetic field generated from said oscillation coil;an amplification circuit which amplifies a voltage generated by the magnetic field induced by said detection coil;detecting means for detecting the output signal of said amplification circuit with the same frequency as that of said AC generation circuit or a double harmonic frequency;a low pass filter to which the output signal of said detecting means is input;means for setting said oscillation coil in a first region of the living body;means for setting said detection coil in a second region of said living body;recording means for recording the output of said low pass filter while said first region and said second region of said living body are moving; anddisplaying means for displaying the data recorded in said recording means or results of an analysis of said recorded data, whereinsaid output of said low pass filter contains the continuous information related to the distance between the first region and the second region of the living body;calculating means for converting a voltage value of said data recorded in said recording means to a distance corresponding to the distance between said first region and said second region;primary differentiating means for primary differentiating the waveform of the voltage value of said data recorded in said recording means or the waveform obtained by said calculating means;secondary differentiating means for secondary differentiating the waveform of the voltage value of said data recorded in said recording means or the waveform obtained by said calculating means; andsaid display means further configured for displaying results obtained in said primary and secondary differentiating means as information of velocity and acceleration on said display means. 2. The living body inspection apparatus according to claim 1, wherein said oscillation coil and said detection coil are configured to be attached to different fingers. 3. The living body inspection apparatus according to claim 1, further comprising calculating means for converting a voltage value of said data recorded in said recording means to a distance corresponding to the distance between said first region and said second region, wherein said distance is displayed on said displaying means. 4. The living body inspection apparatus according to claim 1, further comprising timing detecting means for detecting tapping timing from the output waveform of said primary differentiating means, wherein a waveform of said detected timing is displayed. 5. The living body inspection apparatus according to claim 4, further comprising peak detecting means for dete... | Hitachi, Ltd. | A61B005/103 A61B005/05
US08571880 | B2 | 2013-10-29 | Personal health management device, method and system | 2004-08-06 | The present invention generally provides personal health management devices, and corresponding systems and methods. The personal health management device generally include an electronic controller and at least one memory device which cooperate to store at least temporarily weight management data for managing the weight of at least one user, such as a user's weight, a user's body fat percentage, exercise data, food consumption data, or a combination thereof, obtained from at least one component for obtaining such data, such as a keypad, a body fat percentage sensor for measuring a user's body fat percentage, a scale for measuring a user's weight, an exercise machine, a food scale, etc, and a communications unit for communicating the data obtained to a healthcare provider for monitoring progress with respect to a weight management program over a communications network. | 1. A monitoring system for use in managing weight of at least one subject, the monitoring system being adapted to communicate with a remote computer over a communications network, the monitoring system comprising a monitoring device and a local base unit, the monitoring device comprising:a scale which obtains weight data of a subject;an input device;a display device, the monitoring device being configured to display on the display device weight data obtained by the scale; andat least one communications unit which wirelessly transmits weight data and messages based on input from the input device to the local base unit and which receives at least messages from the local base unit;the monitoring device being configured to display on the display device messages based on input from the input device and messages received by the at least one communications unit from the local base unit;the local base unit being configured to (a) receive the weight data and the messages wirelessly from the monitoring device without passing through the communications network, (b) transmit the weight data and the messages received from the monitoring device over the communications network for receipt by the remote computer without the local base unit displaying the weight data and messages received from the monitoring device, (c) receive at least messages over the communications network provided by the remote computer and (d) wirelessly provide at least the messages received over the communications network to the monitoring device without the local base unit displaying the messages received from the remote computer;wherein the monitoring device and the local base unit are located on a same side of the communications network such that communications therebetween do not pass thorough the communications network and the local base unit communicates over the communications network with the remote computer, and the local base unit is configured to communicate with the monitoring device and with the remote computer without operation of a user interface. 2. The system of claim 1 wherein the monitoring device comprises a weight management device incorporating the display device and the input device, and wherein the scale is separate from the weight management device and is configured to wirelessly transmit weight data. 3. The system of claim 2 wherein the weight management device includes a wireless communications unit which receives weight data from the scale, an electronic controller and a memory device, the electronic controller causing weight data received by the communications unit to be stored in the memory device at least temporarily, the electronic controller providing weight data and messages for display on the display device. 4. The system of claim 1 wherein the monitoring device is configured to receive data from at least one sensor in addition to receiving weight data from the scale. 5. The system of claim 1 comprising another monitoring device configured to communi... | Ideal Life, Inc. | G06Q010/00 A61B005/00 G08C019/16
US08064985 | B2 | 2011-11-22 | System and method for determining the position of a flexible instrument used in a tracking system | 2003-09-12 | A medical instrument for use in an image guided surgery system, including a support member operatively connected to a flexible engaging member, and a strain gauge affixed to a portion of the flexible engaging member. The strain gauge is configured to detect deflection of the flexible engaging member. | 1. A medical instrument for use in an image guided surgery system, comprising: a medical instrument comprising:a support member operatively connected to a flexible engaging member having an operative distal tip;upper and lower strain gauges affixed to an outer portion of said flexible engaging member, wherein said upper and lower strain gauges are configured to detect movement of said operative distal tip of said flexible engaging member and generate deflection data signals;a tracking system configured to track said medical instrument;a control system configured to correlate said deflection data signals from said upper and lower strain gauges with amounts of deflection of the flexible engaging member and further configured to combine tracking information from the tracking system with the deflection data; anda display configured to display a position of the medical instrument including the position of the flexible engaging member over previously obtained images of a patient. 2. The medical instrument of claim 1, wherein a resistance of said strain gauge changes when said flexible engaging member deflects. 3. The medical instrument of claim 2, wherein said strain gauge is within an electrical circuit in which a potential difference occurs when said resistance of said strain gauge changes. 4. The medical instrument of claim 1, wherein said flexible engaging member is one of a needle, catheter, curette, and K wire. 5. The medical instrument of claim 1, further comprising at least one additional strain gauge affixed to said flexible engaging member. 6. The medical instrument of claim 1, wherein said portion of said flexible engaging member is proximate to said support member. 7. The medical instrument of claim 1, wherein said strain gauge provides information regarding a location of said operative distal tip in relation to a longitudinal axis of said support member. 8. An image guided surgery system, comprising: a medical instrument having a flexible engaging member operatively connected to a support member, said flexible engaging member having a deflectable operative distal tipat least one of an electromagnetic, optical, inertial position, and ultrasound tracking system configured to track said medical instrument; anda deflection tracking system configured to track said flexible engaging member of said medical instrument, said deflection tracking system comprising at least one strain gauge affixed to an outer portion of said flexible engaging member in order to detect movement of said deflectable operative distal tip. 9. The image guided surgery system of claim 8, wherein a resistance of said at least one strain gauge changes when said flexible engaging member moves. 10. The image guided surgery system of claim 9, wherein said at least one strain gauge is within an electrical circuit in which a potential difference occurs when said resistance of said strain gauge changes. 11. The image guided surgery system of claim 10, further comprising a... | GE Medical Systems Global Technology Company | A61B019/00
US20050020934 | A1 | 2005-01-27 | Physiological monitoring | 2002-10-30 | Sleep or vigilance analysis is performed by use of a trained artificial neural network on electro-oculogram signals. Either a left side or right side EOG signal may be used, referenced to the nearby mastoid site, the nape of the neck or another quiet site. The use of the EOG signal allows REM sleep to be distinguished from light sleep. The use of only one channel of data means that only a small number of electrodes need to be used and thus the device can be provided as a self-contained compact portable unit. The device may also provide a sleep stage type sensitive alarm clock. | 1. Insomnia monitoring apparatus comprising: one or more electrodes to obtain an electro-oculogram (EOG) signal from a subject over a period of epochs, the signal being related to the sleep stage type being experienced by the subject; and a processor adapted to analyse the electro-oculogram signal and assign a sleep stage type to each epoch based on the electro-oculogram signal. 2. Insomnia monitoring apparatus according to claim 1 wherein the processor is adapted to generate a hypnogram from the assigned sleep stage types, to analyse the hypnogram to generate a summary index of sleep quality over the period of epochs; and wherein the apparatus further comprises a display for displaying the summary index of sleep quality. 3. Vigilance monitoring apparatus comprising: one or more electrodes to obtain an electro-oculogram (EOG) signal from a subject over a period of epochs, the signal being related to the wakefulness stage type being experienced by the subject; and a processor adapted to analyse the electro-oculogram signal and assign a wakefulness stage type to each epoch based on the electro-oculogram signal. 4. Vigilance monitoring apparatus according to claim 3 further comprising a wakefulness stage type monitor for monitoring the assigned wakefulness stage types to determine whether they meet predetermined criteria which represent a lowered level of vigilance; and a message generator responsive to the wakefulness stage type monitor to generate a message when the predetermined criteria are met. 5. Insomnia or vigilance monitor apparatus according to claim 1 wherein the hypnogram or assigned wakefulness stage types are generated from the electro-oculogram signal only. 6. Insomnia or vigilance monitor apparatus according to claim 1 wherein the EOG signal is obtained from at least one of the left and right EOG sites, referenced to at least one of the left and right mastoid sites and a quiet site on the scalp. 7. Insomnia or vigilance monitor apparatus according to claim 1 wherein the EOG signal is obtained from one of the left and right EOG sites referenced to the corresponding neighbouring mastoid site. 8. Insomnia or vigilance monitor apparatus according to claim 1 wherein the processor distinguishes between the sleep stage types REM and light sleep. 9. Insomnia or vigilance monitor apparatus according to claim 1 wherein the processor distinguishes between the sleep stage types wake, REM, light sleep, and deep sleep stage. 10. Insomnia or vigilance monitor apparatus according to claim 1 wherein the processor comprises a trained artificial neural network. 11. Insomnia or vigilance monitor apparatus according to claim 1 wherein the monitor comprises a single portable unit. 12. Insomnia monitor apparatus according to claim 2 wherein the summary index comprises a Sleep Efficiency Index or an indication of the periodicity of the sleep/wake continuum. 13. Insomnia or vigilance monitor apparatus according to claim 1 wherein t... | - | A61B005/0476 A61B005/0488 G06F017/00
US20050070816 | A1 | 2005-03-31 | Method of adjusting bladder capacity and voiding frequency measurements | 2004-09-30 | A method for diagnosing a urinary tract abnormality in an individual is provided by measuring the individual's bladder capacity and voiding frequency, adjusting bladder capacity and voiding frequency measurements obtained from a normal population, and comparing the individual's measurements with the adjusted measurements from the normal population. This method removes the influence of total volume voided on these measurements and reduces the range, or variability, of these measurements from the normal population, therefore, improves the diagnostic and clinical utility of these measurements. | 1. A method for diagnosing a urinary tract abnormality in an individual, comprising the steps of: measuring the individual's bladder capacity; measuring the individual's voiding frequency; adjusting bladder capacity and voiding frequency measurements from a normal population by removing the effect of total volume voided on bladder capacity and voiding frequency; and comparing the individual's bladder capacity and voiding frequency measurements with the adjusted bladder capacity and voiding frequency measurements from the normal population. 2. The method of claim 1, wherein the bladder capacity and voiding frequency measurements are adjusted by using distances from curves fitted by regression analysis. 3. The method of claim 2, wherein the curves fitted by regression analysis characterize the relationship between the total volume voided and bladder capacity, or between the total volume voided and voiding frequency. 4. The method of claim 1, wherein the bladder capacity is measured by a voiding diary. 5. The method of claim 1, wherein the bladder capacity is measured by a urodynamic test. 6. The method of claim 1, including the step of diagnosing urge incontinence in the individual by determining decreased bladder capacity, increased voiding frequency, or a combination of decreased bladder capacity and increased voiding frequency in the individual in comparison to the adjusted bladder capacity and voiding frequency measurements from the normal population. 7. A method for differentiating stress incontinence from urge incontinence in an individual using bladder capacity measurements, comprising the steps of: obtaining bladder capacity measurements from the individual, the measurements including total volume voided, bladder capacity or a combination of both; adjusting bladder capacity measurements from a normal population by removing the effect of total volume voided on bladder capacity; and comparing the individual's bladder capacity measurements with the adjusted bladder capacity measurements from the normal population. 8. The method of claim 7, wherein the bladder capacity measurements are adjusted by using distances from curves fitted by regression analysis. 9. The method of claim 8, wherein the curves fitted by regression analysis characterize the relationship between the total volume voided and bladder capacity. 10. The method of claim 7, including the step of diagnosing stress incontinence in the individual by determining increased or normal bladder capacity in the individual in comparison to the adjusted bladder capacity measurements from the normal population. 11. A method for diagnosing a voiding abnormality in an individual, comprising the steps of: measuring the individual's bladder capacity; measuring the individual's voiding frequency; measuring the individual's total volume voided; adjusting bladder capacity and voiding frequency measurements from a normal population by removing the effect of total volume voided o... | - | A61B005/00
US20050010095 | A1 | 2005-01-13 | Multi-purpose catheter apparatus and method of use | 2004-05-03 | According to the present invention, a catheter having at least one multi-purpose lumen formed through the catheter terminates proximal a relatively complex-shaped distal portion thereof. In one form of this embodiment, the relatively complex-shaped distal portion comprises a looped portion having diagnostic- and/or ablation-type electrodes coupled thereto and an elongated diameter-adjusting member coupled proximal the distal end of the looped portion. The multi-purpose lumen may be used to alternately accommodate a variety of dedicated materials; such as, (i) a guide wire for initial deployment or later repositioning of the catheter, (ii) a volume or flow of a contrast media and the like, (iii) a deployable hollow needle or tube and the like used to biopsy adjacent tissue or dispense a therapeutic agent into a volume of tissue, and (iv) a cooling fluid, such as saline solution and the like dispensed at least during therapeutic tissue ablation procedures. | 1. An elongated catheter assembly having at least one adjustable-diameter loop, comprising: a distal portion, said distal portion further comprising at least one loop; means for adjusting a diameter dimension of the at least one loop; and an electrode section disposed about the at least one loop, said electrode section further comprising a plurality of individually addressable discrete electrically conducting electrode members coupled to at least one elongated electrical conductor adapted for electrical communication with remote circuitry. 2. An elongated catheter assembly according to claim 1, wherein said means for adjusting comprises a one of: a resilient unitary wire, a braided wire cable, a coiled wire cable, and wherein said means for adjusting is slideably disposed within said distal portion. 3. An elongated catheter assembly according to claim 2, further comprising a sheath slideably coupled around said means for adjusting. 4. An elongated catheter assembly according to claim 1, further comprising at least one lumen formed through at least the distal portion. 5. An elongated catheter assembly according to claim 4, further comprising a fluid reservoir removeably coupled to a proximal end portion of the irrigation/guide-wire lumen. 6. An elongated catheter assembly according to claim 4, further comprising a contrast media lumen. 7. An elongated catheter assembly according to claim 4, further comprising a fluid reservoir removeably coupled to the at least one lumen. 8. An elongated catheter assembly according to claim 2, wherein said means for adjusting is slideably coupled within an inner circumference of an interior wall of the second conduit. 9. An elongated catheter assembly according to claim 1, further comprising a tip portion extending distally from the at least one loop. 10. An elongated catheter assembly according to claim 1, further comprising a remote electronic signal processing unit adapted to be electrically coupled to the plurality of individually addressable discrete electrically conducting electrode members. 11. An elongated catheter assembly according to claim 10, wherein: upon activation of a tissue mapping circuit the remote electronic signal processing unit measures electrical signals from the electrode members; and upon activation of a tissue ablation circuit the remote electronic signal processing unit provides a predetermined amount of ablation energy to form a tissue lesion region proximate one or more of the electrode members. 12. An elongated catheter assembly according to claim 1, wherein said at least one loop comprises a helical loop member and wherein each successive one of the series of helical loop members has a smaller diameter dimension than a prior helical loop member. 13. An elongated catheter apparatus, comprising: an elongated catheter body; a helical distal portion coupled to the elongated catheter body; an elongated diameter-adjusting member disposed within the elongated ca... | Medtronic, Inc. | A61B005/04 A61B018/14
US20050020904 | A1 | 2005-01-27 | System and method for the detection of brain iron using magnetic resonance imaging | 2003-07-10 | A method and system for detecting iron using magnetic resonance imaging (MRI) is provided. The method comprises generating a substantially high magnetic field strength within the MRI system, acquiring magnetic resonance (MR) images by a pulse sequence adapted to create a magnetic field map of the brain for use in enhancing brain iron deposits, and, characterizing regions of interest using the magnetic field map to detect statistically relevant quantities of brain iron deposits to indicate a given disease. | 1. A method for detecting iron in the brain using magnetic resonance imaging (MRI) comprising: generating a substantially high magnetic field strength within the MRI system; acquiring magnetic resonance (MR) images by a pulse sequence adapted to create a magnetic field map of the brain for use in enhancing brain iron deposits; and, characterizing regions of interest using the magnetic field maps to detect statistically relevant quantities of brain iron deposits to indicate a given disease. 2. The method of claim 1 wherein the selected pulse sequence is a dual gradient echo pulse sequence and the acquiring step is performed for two different echo times. 3. The method of claim 1 wherein the acquiring step generates a three dimensional phase image of the brain. 4. The method of claim 3 wherein the magnetic field map of the brain is created by fitting a spherical harmonic series to the three dimensional phase image of the brain. 5. The method of claim 4 further comprises subtracting the spherical harmonic series from the magnetic field map to provide a measure of local variation in the magnetic field in the brain. 6. The method of claim 1 wherein the brain iron deposits are indicative of diseases comprising Alzheimer's disease, Parkinson's disease, Huntington's disease, Hallervorden Spatz disease, other neurodegenerative diseases and atherosclerotic diseases. 7. The method of claim 1 wherein the substantially high magnetic field strength is about 1.5 Tesla (1.5 T) or greater. 8. The method of claim 1 further comprising repeating the acquiring and characterizing steps in at least one successive examination of a given subject for at least one of measuring progression of the disease and measuring response to therapy. 9. A system for detecting iron using magnetic resonance imaging (MRI) comprising: a magnetic resonance imaging device having a substantially high magnetic field strength and the device being adapted for acquiring magnetic resonance (MR) images by a pulse sequence adapted to create a magnetic field map of the brain for use in enhancing brain iron deposits; and, an image processor coupled to the imaging device and adapted for characterizing regions of interest using the magnetic field map to detect iron deposits for use in at least one of diagnosis, prognosis, and prediction of progression of iron-dependent diseases. 10. The system of claim 9 wherein the substantially high magnetic field strength is about 1.5 Tesla (1.5 T) and greater. 11. The system of claim 9 wherein the iron-dependent diseases comprise Alzheimer's Disease, Parkinson's Disease, Huntington's Disease, Hallervorden Spatz disease, other neurodegenerative diseases, liver diseases and atherosclerotic diseases. 12. The system of claim 9 wherein the selected pulse sequence is a dual gradient echo pulse sequence and the acquiring step is performed for two different echo times. 13. The system of claim 9 wherein the MR images create a three dimensional phase ... | - | A61B005/055
US20050065429 | A1 | 2005-03-24 | Method for three plane interleaved acquisition for three dimensional temperature monitoring with MRI | 2003-09-18 | The present invention provides for a method of three dimensional temperature monitoring based in hyperthermic procedures, the heat dissipation, and therefore, temperature variations, does not change dramatically over a spatial region and, second, temperature change, which manifests itself as the phase change, has different characteristics compared to the anatomic magnitude image. Therefore the present invention exploits these facts to provide a method for acquiring the temperature map of three orthogonal planes nearly simultaneously. | 1. A method for producing an image indicative of temperature change in a sample positioned in an MR imaging system, the steps comprising: performing an NMR pulse sequence; measuring the signal phase shift; correlating the signal phase shift with a temperature change; and constructing a temperature map. 2. The method of claim 1 wherein measuring the signal phase shift is further comprised of measuring the change in the resonance frequency of the water proton. 3. The method of claim 2 wherein measuring the signal phase shift is further comprised of correlating the change in the resonance frequency of the water proton to a change in temperature. 4. The method of claim 3 wherein the temperature map is method for constructing a temperature map further comprises: acquiring a first k-space line in a first plane; acquiring a second k-space line in a second plane; and acquiring a third k-space line in a third plane. 5. The method of claim 4 wherein the image acquisition sequence follows as such: A(1),B(1),C(1),A(2),B(2),C(2) . . . ,A(25),B(25),C(25) . . . ,A(256),B(256), C(256) in which P(i) denotes the i'th k-space line in plane P. 6. The method of claim 5 wherein a scan is performed by repeating the steps of claim 5 to produce a corresponding plurality of additional temperature maps. 7. The method of claim 6 including the step of periodically updating the temperature map. 8. The method of claim 7 in which the NMR pulse sequences are RF-spoiled gradient echo pulse sequences. 9. The method of claim 8 in which a contrast agent is used in the sample. 10. The method of claim 9 wherein the contrast agent used is Gd-DPTA. 11. A method for producing an image indicative of temperature change in a sample positioned in an MR imaging system, the steps comprising: performing an NMR pulse sequence to acquire phase reference images from the sample; constructing a reference phase image from the sample; performing an NMR pulse sequence to acquire measurement NMR data from the sample; measuring the signal phase shift; and producing a temperature map based on the difference phase differences. 12. The method of claim 11 wherein the measurement NMR data is comprised of a plurality of k-space points. 13. The method of claim 12 wherein the measurement of NMR data is comprises the steps of: acquiring a first k-space line from a series of k-space points in a first k-space plane; acquiring a second k-space line from a series of k-space points in a second k-space plane; and acquiring a third k-space line from a series of k-space points in a third k-space plane. 14. The method of claim 13 wherein the image acquisition sequence follows as such: A(1),B(1),C(1),A(2),B(2),C(2) . . . ,A(25),B(25),C(25) . . . ,A(256),B(256), C(256) in which P(i) denotes the i'th k-space line in plane P. 15. The method of claim 14 which further includes periodically updating the reference phase image using measurement NMR data acquired during the scan. 16. The method... | GE Medical Systems Global Technology Company, LLC | A61B005/05
US06850794 | B2 | 2005-02-01 | Endoscopic targeting method and system | 2001-09-20 | The invention provides a system for enhancing the ability of a surgeon to access a target site within a patient. The system includes a data file containing volumetric scan data of a region of the patient that includes the target site, a display device, and a movable imagining tool for producing on the display device, an image of visible patient structure seen by the tool. A computer in the system operates to (i) determine the position and/or orientation of the tool in the frame of reference of the patient, (ii) identify the scan-data coordinates (either x,y or x,y,z coordinates) of the target site, and (iii) project on the video image on the display device, indicia that indicate the lateral position of the target site with respect to the patient structure imaged on the display device. | 1. A system for enhancing the ability of a surgeon to access a target site within a patient, comprising a data file containing volumetric scan data of a region of the patient that includes the target site, a display device, a movable imagining tool for producing on the display device, an image of visible structure seen by the tool, where the position and/or orientation of the tool is tracked with respect to the patient coordinate system, and a computer operatively connected to data file and display screen for (i) determining the position and/or orientation of the tool in a patient coordinate system, (ii) identifying the scan-data coordinates of the target site in the patient coordinate system, and (iii) projecting on the video image on the display device, indicia that indicate (a) the direction of the target site, if the target site is outside the patient structure imaged on the display device, and (b) the lateral position of the target site with respect to the patient structure imaged on the display device and the distance between the tool and the target site, if the target site is within the patient structure imaged on the display device. 2. The system of claim 1, wherein the system includes a tracking device for tracking the position and direction of the instrument with respect to patient position. 3. The system of claim 2, wherein said indicia define an area whose center corresponds to the lateral position of the target site, and whose size is related to the distance between the instrument and the target site. 4. The system of claim 3, wherein the size of the area defined by the indicia is calculated by an error function representing the degree uncertainty in patient target site in the imaged structure. 5. The system of claim 1, wherein said computer is operatively connected to a calibration device for receiving information therefrom with respect to the imaging tool's field of view, position, direction orientation. 6. The system of claim 1, wherein (i) said imaging tool is an endoscope having an interior channel through which a surgical tool can be manipulated, (ii) the system further includes structure for tracking the position of said surgical tool relative to said imaging device, and (iii) the computer operates to project on the video image on the display device, indicia relating the position of the target site in relation to the tip of said tool. 7. A method for enhancing the ability of a surgeon to access a target site within a patient, comprising storing in a data file, volumetric scan data of a region of the patient, including a target site within the patient region, moving an imagining tool for producing on a display device, an image of visible patient structure seen by the tool, tracking the position of the tool relative to the position of the patient, and by means of a computer a computer operatively connected to data file and display screen, (i) determining the position and/or orientation of the tool in the frame of referenc... | The Trustees of the Leland Stanford Junior University | A61B005/05
US06842638 | B1 | 2005-01-11 | Angiography method and apparatus | 2001-11-13 | A two-dimensional slice formed of pixels (376) is extracted from the angiographic image (76) after enhancing the vessel edges by second order spatial differentiation (78). Imaged vascular structures in the slice are located (388) and flood-filled (384). The edges of the filled regions are iteratively eroded to identify vessel centers (402). The extracting, locating, flood-filling, and eroding is repeated (408) for a plurality of slices to generate a plurality of vessel centers (84) that are representative of the vascular system. A vessel center (88) is selected, and a corresponding vessel direction (92) and orthogonal plane (94) are found. The vessel boundaries (710) in the orthogonal plane (94) are identified by iteratively propagating (704) a closed geometric contour arranged about the vessel center (88). The selecting, finding, and estimating are repeated for the plurality of vessel centers (84). The estimated vessel boundaries (710) are interpolated (770) to form a vascular tree (780). | 1. An apparatus for producing an angiographic image representation of a subject, the apparatus comprising: an imaging scanner that acquires imaging data from at least a portion of a subject, the imaging data including vascular contrast; a reconstruction processor that reconstructs a three-dimensional image representation from the imaging data, the image representation formed of image elements and exhibiting vascular contrast; and a processor that converts the image representation into an edge-enhanced image representation having enhanced vascular edges and divides the edge-enhanced image representation into a plurality of two-dimensional slices formed of pixels spanning the angiographic image representation, and for each slice: flood-fills the vascular edges to form filled regions defined by pixels having a first value, identifies vessel centers through iterative removal of pixels having the first value from around the edges of the filled regions, and the vessel centers identified being representative of a three-dimensional vascular structure, the processor further segmenting, tracking, extracting, enhancing, or identifying information about the three-dimensional vascular structure using the identified vessel centers as operative inputs. 2. The apparatus as set forth in claim 1, wherein the converting of the image representation into an edge-enhanced imaged representation includes: conditional upon the vascular contrast including black blood vascular contrast, inverting the intensities of the image elements to generate an intensity-inverted image. 3. The apparatus as set forth in claim 1, further including: a magnetic resonance contrast agent administered to the subject to improve vascular contrast. 4. The apparatus as set forth in claim 1, wherein the imaging scanner includes at least one of a magnetic resonance imaging scanner and a computed tomography scanner. 5. The apparatus as set forth in claim 1, wherein the identifying of vessel centers through iterative removal of pixels includes for each iteration: a first erosion pass operating in a first direction across the slice using a moving window having a first shape; and a second erosion pass operating in a second direction across the slice using a moving window having a second shape. 6. An apparatus for producing an angiographic image representation of a subject, the apparatus comprising: an imaging scanner that acquires imaging data from at least a portion of a subject, the imaging data including vascular contrast; a reconstruction processor that reconstructs an image representation from the imaging data, the image representation formed of image elements and exhibiting vascular contrast; a processor that converts the image representation into an edge-enhanced image representation having enhanced vascular edges and divides the edge-enhanced image representation into at least one two-dimensional slice formed of pixels, and for each slice: flood-fills the vascular edges to form filled... | Koninklijke Philips Electronics N.V. | A61B005/05
US06856831 | B2 | 2005-02-15 | Method for the early diagnosis of subacute, potentially catastrophic illness | 2001-01-29 | In one aspect of the invention, there is provided a method for early detection of subacute, potentially catastrophic illness in an infant. The method comprises: (a) monitoring heart rate variability in the infant; and (b) identifying at least one characteristic abnormality in the heart rate variability that is associated with the illness. This method can be used to diagnose illnesses such as, but not limited to, sepsis, necrotizing enterocolitis, pneumonia and meningitis. In another aspect of the present invention, there is provided a method for early detection of subacute, potentially catastrophic illness in an infant, which comprises: (a) monitoring the patient's RR intervals; (b) generating a normalized data set of the RR intervals; (c) calculating one or more of (i) moments of the data set selected from the third and higher moments and (ii) percentile values of the data set; and (d) identifying an abnormal heart rate variability associated with the illness based on one or more of the moments and the percentile values. | 1. A method for early detection of subacute, potentially catastrophic illness in an infant comprising: (a) monitoring frequency histograms of RR intervals in the infant; (b) identifying at least one characteristic abnormal pattern or distribution; and (c) correlating the at least one abnormal pattern or distribution with said illness. 2. The method of claim 1, wherein the illness is infectious. 3. The method of claim 2, wherein antibiotic therapy is initiated and a diagnostic work-up for the illness, comprising obtaining a blood culture from the patient, is provided when the at least one characteristic abnormal pattern or distribution is identified. 4. The method of claim 2, wherein the illness is necrotizing enterocolitis. 5. The method of claim 4, wherein a diagnostic work-up for the illness, comprising an X-ray of the infant or a pathological specimen from the infant, is provided when the at least one characteristic abnormal pattern or distribution is identified. 6. The method of claim 2 wherein the illness is selected from the group consisting of pneumonia, sepsis, and meningitis. 7. The method of claim 1, wherein a diagnostic work-up is provided when the at least one characteristic abnormal pattern or distribution is identified. 8. The method of claim 1, wherein the infant is a neonate. 9. The method of claim 1, wherein the at least one characteristic abnormal pattern or distribution is identified from a data set of RR intervals. 10. The method of claim 9, wherein the data set is normalized. 11. The method of claim 10, wherein the data set contains on the order of about 103 to 104 sequential RR intervals. 12. The method of claim 10, wherein the at least one characteristic abnormal pattern or distribution is identified based on at least one of the third and higher moments of the data set. 13. The method of claim 12, wherein the at least one moment of the data set includes the skewness of the data set. 14. The method of claim 13, wherein the illness is sepsis or necrotizing enterocolitis. 15. The method of claim 12, wherein the at least one moment of the data set includes the kurtosis of the data set. 16. The method of claim 15, wherein the illness is sepsis or necrotizing enterocolitis. 17. The method of claim 10, wherein the at least one characteristic abnormal pattern or distribution is identified based on at least one percentile value of the data set. 18. The method of claim 17, wherein the at least one percentile value is the 10th percentile value. 19. The method of claim 18, wherein the illness is sepsis or necrotizing enterocolitis. 20. The method of claim 10, wherein the at least one characteristic abnormal pattern or distribution is identified based on the variance, standard deviation or coefficient of variation of the data set. 21. The method of claim 20, wherein the illness is sepsis or necrotizing enterocolitis. 22. The method of claim 14, further comprising a diagnostic work-up. 23. The method of claim 15, f... | University of Virginia Patent Foundation | A61B005/0452
US06850791 | B1 | 2005-02-01 | Compress garment with cover for electrodes | 2003-03-07 | A compress garment for application to a body generally includes a member sized and shaped for positioning onto a body when in position conforms to and supports a body shape. A least one, preferably a multiple number of access windows disposed in the garment member for enabling dermal application and removal of a medical electrode. The access windows are located on the garment member at positions enabling access to pre-selected dermal areas. | 1. A compress garment for application to a body, said compress garment comprising: a member sized and shaped for positioning onto a body and, in position, conforming to and supporting a body shape; at least one access window disposed in said member and sized and shaped for enabling dermal application of a medical electrode with a gel and removal of the medical electrode, the access window being located on said member at a position enabling access to a preselected dermal area, said access window comprising an opening in said member, said opening being sized and shaped for enabling insertion and removal of said medical electrode and the garment further comprise a cover sized for covering said opening and said medical electrode, said opening being of sufficient size to enable placement of the electrode in various orientations under said cover, said electrode having smaller overall dimensions than an opening size; and an electrical contact, passing through said cover, for establishing electrical connection, exterior to said compress garment, with said medical electrode. 2. The compress garment according to claim 1 wherein the opening is sized for enabling application of multiple electrodes. 3. The compress garment according to claim 1 further comprising a carrier attached to said member for supporting an electronic module for connection to the medical electrode. | Axelgaard Manufacturing Co. Ltd. | A61B005/04
US06865413 | B2 | 2005-03-08 | ECG signal processor and method | 2002-01-23 | Chest compressions are measured and prompted to facilitate the effective administration of CPR. A displacement detector determines a displacement indicative signal indicative of the displacement of the CPR recipient's chest toward the recipient's spine. A signaling mechanism provides chest compression indication signals directing a chest compression force being applied to the chest and a frequency of such compressions. An automated controller and an automated constricting device may be provided for applying CPR to the recipient in an automated fashion. The automated controller receives the chest compression indication signals from the signaling mechanism, and, in accordance with the chest compression indication signals, controls the force and frequency of constrictions. The system may be provided with a tilt compensator comprising a tilt sensor mechanism outputting a tilt compensation signal indicative of the extent of tilt of the device, and may be further provided with an adjuster for adjusting the distance value in accordance with the tilt compensation signal. An ECG signal processor may be provided which removes the CPR-induced artifact from a measured ECG signal obtained during the administration of CPR. | 1. An ECG-signal processor comprising: a first input for receiving a measured motion signal indicative of motion of a CPR recipient's chest during the administration of CPR by a rescuer to the CPR recipient; a second input for receiving a measured ECG signal during the administration of CPR; a CPR-induced artifact identifier for receiving said measured motion signal and said measured ECG signal and identifying a CPR-induced artifact contained in said measured ECG signal; and a CPR-induced artifact remover for producing a processed ECG signal by removing said CPR-induced artifact from said measured ECG signal. 2. The ECG-signal processor of claim 1 wherein the CPR-induced artifact identifier is non-linear. 3. The ECG signal processor according to claim 1, wherein said CPR-induced artifact identifier comprises a system identifier for identifying an estimated linear system {tilde over (h)}. 4. The ECG signal processor of claim 3 wherein {tilde over (h)} is non-linear. 5. An ECG signal processor for processing a measured ECG signal from a patient undergoing CPR, said patient having a chest, comprising: a CPR-induced artifact identifier for receiving a first input and a second input, wherein said first input comprises a signal indicative of a CPR induced motion of the chest and wherein said second input comprises the measured ECG signal, and wherein the CPR-induced artifact identifier produces an output comprising an estimated CPR-induced artifact signal; and a signal adder for receiving said output and for receiving the second input, wherein said signal adder combines the output and the second input to produce an estimated true ECG signal. 6. The ECG signal processor of claim 5 wherein the artifact identifier is {tilde over (h)}non-linear. 7. An ECG signal processor for processing a measured ECG signal from a patient undergoing CPR, said patient having a chest, comprising: a first fast Fourier transform means for receiving a signal indicative of a CPR induced motion of the chest, and wherein the first fast Fourier transform means produces a frequency domain of said signal indicative of a CPR induced motion of the chest; a second fast Fourier transform means for receiving the measured ECG signal, and wherein the second fast Fourier transform means produces a frequency domain of said measured ECG signal; an autospectrum calculator for receiving the frequency domain of the signal indicative of the CPR induced motion of the chest, wherein the autospectrum calculator produces an autospectrum of the signal indicative of the CPR induced motion of the chest; a cross-spectrum calculator for receiving the frequency domain of the signal indicative of the CPR induced motion of the chest and the frequency domain of the measured ECG signal, wherein the cross-spectrum calculator produces a cross-spectrum of the signal indicative of the CPR induced motion of the chest and the measured ECG signal; a complex divider for receiving the autospectrum of the signal... | Revivant Corporation | A61B005/04
US07361141 | B2 | 2008-04-22 | Method and device for weight management of humans | 2003-08-08 | The invention relates to a method and device for weight management of humans. First, the user's initial weight and his target weight are received via a user interface of the device, then food intake amount and exercise instructions to be presented via the user interface of the device are generated on the basis of the difference between the user's initial weight and his target weight. In addition, the user's energy expenditure is generated with the device and the user's food intake amount is received via the user interface of the device. Further, the user's current weight is received via the user interface and a change in the user's weight is generated with the device. Further still, the food intake amount and/or exercise instructions to be presented via the user interface of the device are modified with the device on the basis of the change in the user's weight. | 1. A portable, personal electronic device for body weight management of a user thereof, comprising: a control unit adapted to control the device; anda user interface coupled to the control unit adapted to enter input information and obtain output information, the control unit being configured to receive an initial weight, a target weight, and a food intake amount of the user via the user interface, the control unit being configured to generate the energy expenditure of the user, to generate the food intake amount and exercise instructions based on a difference between the user's initial weight and the user's target weight for display via the user interface, to receive the user's current weight via the user interface, and to generate a change in the user's weight, the control unit being configured to calibrate itself if the change in the user's weight does not correspond to an estimate made on the basis of the user's food intake amount and the user's energy expenditure by eliminating impact of at least one of errors caused by the user comprising incorrect input data entered by the user, levels of input data derived therefrom, and errors appearing in default settings made by the device, thereby modifying at least one of the food intake amount and the exercise instructions to be displayed via the user interface. 2. A device according to claim 1, wherein the device further comprises a heart rate measuring unit coupled to the control unit and measuring the user's heart rate, the control unit being configured to take into account the measured heart rate of the user when generating the user's energy expenditure. 3. A device according to claim 1, wherein the device further comprises an activity unit coupled to the control unit and measuring the physical activity of the user, the control unit being configured to take into account the user's physical activity when generating the user's energy expenditure. 4. A device according to claim 1, wherein the control unit is configured to generate a long-term average of the user's physical activity, the average being taken into account when food intake amount and exercise instructions are generated. 5. A device according to claim 1, wherein the control unit is configured to receive information defining the user's age over the user interface and to take into account the user's basal metabolic rate, defined on the basis of his age and weight, when generating the user's energy expenditure. 6. A device according to claim 1, wherein the control unit is configured to receive over the user interface information defining the user's workload and to take the user's workload into account when generating his energy expenditure. 7. A device according to claim 1, wherein the control unit is configured to generate a change in the user's weight on the basis of the user's current weight and his initial weight or current weight received and stored previously. 8. A device according to claim 1, wherein the control unit is confi... | Polar Electro Oy | A61B005/00
US07074194 | B2 | 2006-07-11 | Apparatus and method for risk stratification of patients with chest pain of suspected cardiac origin | 2003-05-19 | The subject invention relates to the detection, diagnosis and risk stratification of clinical events such as acute coronary syndrome, in patients with signs and symptoms of suspected cardiac origin. In one embodiment, a clinical event in a patient is diagnosed by obtaining the patient's ECG, and at least one in vitro diagnostic assay, preferably an assay for a marker of ischemia, and optionally in vitro diagnostic assays for necrotic markers or other cardiac indicators, and combining the foregoing results in an algorithm to provide a diagnosis or a risk stratification of the clinical condition. | 1. A method for diagnosis of a clinical condition in a patient, said clinical condition selected from the group consisting of acute cardiac ischemia (ACI), acute coronary syndrome (ACS) or unstable angina (UA), or for risk stratification of a patient possibly with the condition, comprising the steps of: a) obtaining from the patient at least one sample of a substance stream which has been in contact with a tissue suspected of undergoing the clinical condition;b) conducting at least a first in vitro diagnostic assay on the sample for albumin that has been modified by exposure to ischemic tissue and optionally additional in vitro diagnostic assays;c) measuring and analyzing the patient's electrocardiogram (ECG); andd) applying an algorithm to combine the results of the assay(s) of step (b) and the electrocardiogram in step (c) using an algorithm to provide a positive or negative diagnosis or risk stratification of the clinical condition. 2. The method of claim 1 where the substance stream is selected from the group consisting of whole blood, serum, plasma, saliva, urine, feces, semen, mucus, tears, breath, or sweat. 3. The method of claim 2, wherein the marker for ischemia is ischemia modified albumin. 4. The method of claim 1 further comprising, the steps of: e) storing the results of the assay(s) from the stream sample and ECG results for the patient in a memory means;f) storing a clinical outcome of the patient into the memory means;g) comparing assay and ECG results in the memory with the clinical outcome;h) modifying the algorithm in response to the comparison to provide improved diagnosis or risk stratification; andi) repeating steps (a)–(h) with a plurality of patients whereby an improved algorithm is provided. 5. The method of claim 1, wherein the clinical event is an acute myocardial infarction. 6. The method of claim 1 wherein the clinical event is stable angina. 7. The method of claim 1 wherein the clinical event is unstable angina. 8. The method of claim 1 wherein the clinical event is acute coronary syndrome. 9. The method of claim 1, wherein the additional in vitro diagnostic assay is an assay for a necrosis marker selected from the group consisting of troponin, CK-MB and myoglobin. 10. The method of claim 9, wherein the algorithm provides for a positive diagnosis or indication of higher risk of ACS, ACI or UA if the ECG is non-diagnostic or normal, the additional in vitro assay for the marker of necrosis is negative and the in vitro assay for modified albumin is positive. 11. The method of claim 1, wherein the additional in vitro diagnostic assay is an assay for B-type natriuretic peptide (BNP) or associated molecules. 12. The method of claim 1, wherein the additional in vitro diagnostic assay is an assay for C Reactive Protein (CRP). 13. The method of claim 1, wherein the additional in vitro diagnostic assay is an assay for adenosine in expired breath. 14. The method of claim 1, wherein the modified albumin assay is sel... | Ischemia Technologies, Inc. | A61B005/02
US07575559 | B2 | 2009-08-18 | Guide wire | 2004-03-26 | A guide wire includes a distal end portion and a main body portion, wherein the main body portion includes a center layer formed of a first material, a surface layer formed of a second material, and an intermediate layer formed of a mixture of the first material and the second material. | 1. A guide wire comprising a distal end portion and a main body portion, wherein said main body portion includes a center layer comprising a first material, a surface layer comprising a second material and defining an outermost periphery of said main body portion, and an intermediate layer having a predetermined thickness and a predetermined length comprising a mixture of said first material and said second material, wherein the mixture of said first material and said second material in said intermediate layer has a decreased proportion of said first material toward said surface layer and an increased proportion of said second material toward said surface layer, wherein a weight ratio of the first material to the second material in the material for forming the intermediate layer is in the range of 1:9 to 9:1,wherein said main body portion has a structure in which said center layer, said intermediate layer, and said surface layer are provided in this order from a center of said main body portion toward the outermost periphery of said main body portion,wherein said first material is a Ni-Ti based alloy, andwherein said second material is a metallic material higher in rigidity than said Ni-Ti based alloy. 2. A guide wire according to claim 1, wherein said distal end portion is formed of said first material, and is continuous with said center layer of said main body portion. 3. A guide wire according to claim 1, comprising an intermediate portion located between said distal end portion and said main body portion, wherein said intermediate portion comprises said center layer formed of said first material, and said surface layer formed of a mixture of said first material and said second material. 4. A guide wire according to claim 1, wherein said second material is a stainless steel. 5. A guide wire according to claim 1, wherein a weight ratio of the first material to the second material in the material for forming the intermediate layer is in the range of 3:7 to 7:3. 6. A guide wire according to claim 1, wherein said main body portion is formed by a sintered body, said sintered body having said center layer, said surface layer, and said intermediate layer, wherein said center layer is formed by sintering said first material, said surface layer is formed by sintering said second material, and said intermediate layer is formed by sintering said mixture of said first material and said second material. 7. A guide wire according to claim 1, wherein said main body portion is formed by a sintered body, said sintered body including said center layer, said surface layer, and said intermediate layer, wherein said center layer includes a sintered body of said first material, said surface layer includes a sintered body of said second material, and said intermediate layer includes a sintered body of said mixture of said first material and said second material. 8. A guide wire comprising a distal end portion, a main body portion, and an intermediate portion ... | Terumo Kabushiki Kaisha | A61M025/00
US07398116 | B2 | 2008-07-08 | Methods, apparatuses, and systems useful in conducting image guided interventions | 2003-08-26 | Methods, apparatuses, and systems relating to image guided interventions on dynamic tissue. One embodiment is a method that includes creating a dataset that includes images, one of the images depicting a non-tissue internal reference marker, being linked to non-tissue internal reference marker positional information, and being at least 2-dimensional. Another embodiment is a method that includes receiving a position of an instrument reference marker coupled to an instrument; transforming the position into image space using a position of a non-tissue internal reference marker implanted in a patient; and superimposing a representation of the instrument on an image in which the non-tissue internal reference marker appears. Computer readable media that include machine readable instructions for carrying out the steps of the disclosed methods. Apparatuses, such as integrated circuits, configured to carry out the steps of the disclosed methods. Systems that include devices configured to carry out steps of the disclosed methods. | 1. A method, comprising: creating a dataset that includes a plurality of images associated with a cyclical movement of a body part, at least one image from the plurality of images depicting a non-tissue internal reference marker, being associated with non-tissue internal reference marker positional information, and being at least 2-dimensional;associating a separate transformation from a tracking space to an image space with each image in the dataset;calculating for each image in the dataset a dataset vector using a position of an external reference marker and a position of the non-tissue internal reference marker;outputting data values associated with a display of an image from the plurality of images; receiving image space coordinates of the non-tissue internal reference marker in the image associated with the dataset vector;calculating a transformation from the separate transformations using the image space coordinates and the tracking space coordinates;associating the transformation with the image associated with the dataset vector;receiving data associated with a current position of the external reference marker;receiving data associated with a current position of the non-tissue internal reference marker;calculating a current vector using the data associated with the current position of the external reference marker and the data associated with the current position of the non-tissue internal reference marker;identifying a match dataset vector (MDV), the MDV being the dataset vector most similar to the current vector, the MDV being associated with an image from the dataset;receiving a current position of an instrument reference marker coupled to an instrument;applying the transformation associated with the image associated with the MDV to the current position of the instrument reference marker, thus transforming the current position of the instrument reference marker into image space; andsuperimposing a representation of the instrument on the image associated with the MDV. 2. The method of claim 1, wherein the plurality of images includes images taken using fluoroscopy. 3. The method of claim 1, wherein the plurality of images includes images taken using computed tomography (CT). 4. The method of claim 1, wherein the plurality of images includes images taken using magnetic resonance imaging (MRI). 5. The method of claim 1, wherein the plurality of images includes 3-dimensional images. 6. The method of claim 1, further comprising before the superimposing, receiving an image signal that includes the image. 7. A method, comprising: creating a dataset that includes a plurality of images associated with a cyclical movement of a body part, at least one image from the plurality of images depicting a non-tissue internal reference marker, being associated with non-tissue internal reference marker positional information, and being at least 2-dimensional;associating a separate transformation from a tracking space to an image space with each image ... | Veran Medical Technologies, Inc. | A61B005/05
US07412280 | B2 | 2008-08-12 | Systems and methods for analyzing an abnormality of an object | 2003-07-01 | In one embodiment, a method for analyzing at least one abnormality of an object is described. The method includes obtaining a first image containing an abnormality using a first modality, obtaining a second image containing the abnormality using a second modality, selecting a first region of interest located within the first image, determining an anatomical size of the abnormality based on the first region of interest in the first image, and determining a relative metabolic activity based on a second region of interest within the second image. | 1. A method for analyzing at least one abnormality of an object, the method comprising: obtaining a computed tomography (CT) image containing an abnormality;obtaining a positron emission tomography (PET) image containing the abnormality;selecting a first region of interest located within the CT image;determining an anatomical size of the abnormality based on the first region of interest in the CT image; anddetermining a relative metabolic activity based on a second region of interest within the PET image; anddetermining a specific metabolic activity within the first region of interest of the CT image by mathematically interpolating the relative metabolic activity within the second region of interest of the PET image based on the anatomical size of the first region of interest of the CT image, wherein the determined specific metabolic activity is at least one of stored and displayed. 2. A method in accordance with claim 1 wherein obtaining the PET image comprises obtaining the PET image containing the abnormality within a short amount of time after obtaining the CT image. 3. A method in accordance with claim 1 wherein selecting the first region of interest comprises manually selecting the first region of interest located within the CT image. 4. A method in accordance with claim 1 further comprising: resizing the second region of interest to match the anatomical size determined from the first region of interest. 5. A method in accordance with claim 1 wherein determining a specific metabolic activity comprises determining the specific metabolic activity based at least in part on a difference between the sizes of the first region of interest and the second region of interest. 6. A method in accordance with claim 1 wherein determining the relative metabolic activity comprises distinguishing metabolic activity within the second region of interest from background metabolic activity. 7. A method in accordance with claim 1 wherein determining the relative metabolic activity comprises determining whether the metabolic activity within the second region of interest has a likelihood of being related to the abnormality. 8. A method in accordance with claim 1 wherein determining the anatomical size comprises determining at least one of an area of the first region of interest and a volume of the first region of interest. 9. A method in accordance with claim 1 wherein determining the anatomical size comprises automatically determining a size based on an area of the CT image corresponding to the first region of interest. 10. A computer-readable medium encoded with a program configured to instruct a computer to: obtain a computed tomography (CT) image containing an abnormality by performing a CT scan of an object;obtain a positron emission tomography (PET) image containing the abnormality by performing a PET scan of the object;select a first region of interest located within the CT image;determine an anatomical size of the abnormality based on the first re... | GE Medical Systems Global Technology Company, LLC | A61B005/05 A61B006/00
US07249603 | B2 | 2007-07-31 | Method for measuring acute stress in a mammal | 2004-09-09 | A method is provided to quantify and/or qualify psychological and physiological components of stress in mammals, in which a stimulus can be applied to the test subject's environment during the test. The method involves the steps of measuring one or more physiological and/or psychological characteristics before and after the administration of a stimulus to a test subject. The stimulus may consist of any product, task, aroma or the like that elicits a stress-related response upon administration. By analyzing the resulting measurements, and optionally comparing physiological and psychological characteristics where both are measured, an overall level of stress may be determined. The method of stress measurement may further be used in product development and/or testing. | 1. A method of determining relative stress level in a subject, said method comprising the steps of: determining a first physiological stress level of the subject;administering a stimulus to the subject, wherein said stimulus is intended to cause a change in the stress level of the subject;determining a second physiological stress level of the subject by measuring the physiological characteristics selected from the group consisting of heart rate, pulse transit time, peripheral blood flow, SDNN, skin temperature, skin conductivity, pupil dilation, salivary flow, capillary dilation, bronchi constriction, stomach motility and mixtures thereof of said subject within about 10 seconds to about 120 seconds of administration of said stimulus; andcomparing said first physiological stress level and said second physiological stress level to determine the change in stress level of the subject. 2. The method according to claim 1, further wherein said first and second stress levels are psychological stress levels. 3. A method according to claim 1, wherein the steps of determining the stress level of a subject are performed on a human subject. 4. A method according to claim 2, wherein said step of measuring said stress level comprises the administration of a questionnaire to said subject, wherein one or more answers to questions from said questionnaire are designed to evaluate at least one psychological component of acute stress. 5. The method according to claim 4, wherein: said questionnaire comprises a plurality of quick-answer questions that provide a measure of perceived physiological effects of acute stress. 6. The method as recited in claim 5, wherein: answers to said quick-answer questions provide a measure of the test subjects psychological state. 7. A method according to claim 1, wherein said stimulus is selected from the group consisting of: products, commercial products, tasks, tasks relating to the use of a product, aromas and combinations thereof. 8. A method according to claim 7, wherein said product is selected from the group consisting of consumer products, fragrances, aromas, scents, odors, flavors, therapeutic devices, cough syrups, inhalants, toothpastes, lozenges, dental floss and combinations thereof. 9. A method of determining the stress of a subject according to claim 1, wherein the steps of determining said stress is performed in a setting selected from the group consisting of: home setting, retail setting and combinations thereof. | The Procter & Gamble Company | A61B019/00
US07575553 | B2 | 2009-08-18 | Methods and systems for assessing pulmonary disease | 2004-08-31 | Sensing physiological conditions using the sensors of a respiratory therapy device can be used to assess a presence of pulmonary diseases other than breathing rhythm disorders. Non-rhythm related pulmonary diseases include, for example, obstructive pulmonary diseases, restrictive pulmonary diseases, and infectious diseases. Various pulmonary diseases will produce changes in respiratory pressure, airflow, and/or other patient conditions, facilitating assessment of a presence of disease. | 1. A method for assessing a presence of a pulmonary disease other than a breathing rhythm disorder, comprising: detecting sleep-disordered breathing;delivering a disordered breathing therapy with a respiratory therapy device based on the detection of sleep-disordered breathing;sensing one or more conditions associated with a non-rhythm pulmonary disease using the respiratory therapy device;assessing the presence of the non-rhythm pulmonary disease based on the one or more sensed conditions; andadjusting the disordered breathing therapy based on the assessment of the presence of the non-rhythm pulmonary disease. 2. The method of claim 1, wherein sensing the one or more conditions comprises sensing respiratory pressure. 3. The method of claim 1, wherein sensing the one or more conditions comprises sensing respiratory flow. 4. The method of claim 1, wherein sensing the one or more conditions comprises detecting a percentage of an exhaled gas. 5. The method of claim 1, wherein assessing the presence of the non-rhythm pulmonary disease comprises assessing the presence of an obstructive pulmonary disease. 6. The method of claim 1, wherein assessing the presence of the non-rhythm pulmonary disease comprises assessing the presence of a restrictive pulmonary disease. 7. The method of claim 1, wherein assessing the presence of the non-rhythm pulmonary disease comprises assessing the presence of a pulmonary vasculature disorder. 8. The method of claim 1, wherein assessing the presence of the non-rhythm pulmonary disease comprises assessing the presence of a pleural disorder. 9. The method of claim 1, wherein assessing the presence of the non-rhythm pulmonary disease comprises: comparing the one or more conditions to one or more sets of threshold criteria; andassessing the presence of the pulmonary disease based on the comparison. 10. The method of claim 1, further comprising monitoring a progression of the non-rhythm pulmonary disease. 11. A medical system, comprising: a respiratory therapy device, the respiratory therapy device comprising: a therapy unit configured to deliver a disordered breathing therapy to a patient;a sensor system configured to sense one or more conditions associated with sleep-disordered breathing and sense one or more conditions associated with a pulmonary disease other than a breathing rhythm disorder; anda diagnosis unit coupled to the sensor system, the diagnosis unit comprising a controller and memory, the controller configured to execute program instructions stored in the memory to cause the medical system to detect sleep-disordered breathing based on the sensed one or more conditions associated with sleep-disordered breathing, control delivery of the disordered breathing therapy based on the detection of sleep-disordered breathing, assess a presence of the non-rhythm pulmonary disease based on the one or more sensed conditions associated with the non-rhythm pulmonary disease, and adjust delivery of the disordered brea... | Cardiac Pacemakers, Inc. | A61B005/08
US07294785 | B2 | 2007-11-13 | Patient cable for medical measurements | 2004-06-18 | The invention relates to a patient cable for medical measurements performed in connection with Magnetic Resonance Imaging (MRI). In order to eliminate the risk of thermal injuries without compromising the signal-to-noise ratio more than what is required for patient safety, the patient cable comprises two successive cable elements having different resistance characteristics. The second cable element, which is connected by the first cable element to the patient, has a total resistance increased from a normal high-conductivity resistance value of a patient cable to suppress antenna resonances in the second cable element. The first cable element, which is connected to the electrodes on the skin of the patient, has a total resistance substantially greater than that of the second cable element to prevent electromagnetically induced currents from flowing to the patient and to prevent excessive heating of the cable by electromagnetic induction. | 1. A patient cable for use with magnetic resonance imaging apparatus generating an imaging field in which a patient is placed for imaging purposes, the patient cable conducting a bio-electric signal from a first end of the cable to a second end of the cable, the bio-electric signal being obtained from a patient electrode connectable to the first end of the patient cable and being supplied to apparatus connectable to the second end of the patient cable, said patient cable minimizing attenuation of the conducted bio-electric signal while suppressing the inductive generation of current and an RF antenna resonance effect in the patient cable during imaging thereby to minimize a risk of injury to the patient, the patient cable comprising: a first elongated cable element having a first cable element end and a second cable element end, said first cable element end of said first cable element comprising said first end of the patient cable, said first cable element being in the magnetic resonance imaging apparatus when the patient is placed in the magnetic resonance imaging apparatus for imaging; anda second elongated cable element having a first cable element end and a second cable element end, said first cable element end of said second cable element being connected to the second cable element end of said first cable element, said second cable element end of said second cable element comprising the second end of the patient cable, said second cable element being generally outside the magnetic resonance imaging apparatus when the patient is placed in the magnetic resonance imaging apparatus for imaging;said second cable element having a total resistance between its first and second ends sufficient to suppress an RF antenna resonance effect in the second cable element but insufficient to suppress inductively generated currents during magnetic resonance imaging, and said first cable element having a total resistance between its first and second ends substantially greater than that of the second cable element to suppress inductively generated currents, the patient cable minimizing both attenuation of the bio-electric signal and injury risks to the patient. 2. A patient cable according to claim 1, wherein the total resistance of the first cable element is within the range of 10 to 100 kOhms. 3. A patient cable according to claim 2, wherein the total resistance of the first cable element is within the range of 15 to 60 kOhms. 4. A patient cable according to claim 1, wherein the total resistance of the second cable element is within the range of 70 ohms to 3 kOhms. 5. A patient cable according to claim 4, wherein the total resistance of the second cable element is within the range of 0.5 kOhms to 2 kOhms. 6. A patient cable according to claim 1, wherein the length of the first cable element is shorter than that of the second cable element. 7. A patient cable according to claim 1, wherein the second cable element end of the first cable element and the fir... | GE Healthcare Finland Oy | H01R009/05 A61B005/05
US07081085 | B2 | 2006-07-25 | EEG feedback controlled sound therapy for tinnitus | 2002-02-05 | An automated method for treating tinnitus by habituation through use of neurological feedback, comprising the steps of connecting a subject through a set of attached headphones to an electronic sound player that is connected to a PC workstation presenting sound examples by software to the subject who can refine them by manipulating a series of controllers on the player, making an electronic recording of the sound in a digital music format, storing the recording in the computer, transferring a copy of the electronic sound file to the subject's electronic music player, generating an EEC signature of the subject's brain activity in response to the presented sound, sound using the customized sound to stimulate the auditory system while the brain activity is recorded, wherein the computer continuously monitors for the feedback signatures and drives the sound stimuli appropriately. | 1. A method for customized habituation treatment of tinnitus without masking sound or using subthreshold sound, comprising: matching narrowband sound frequency to a patient's perceived tinnitus;presenting to the patient a habituating stimulus sound having a specific sound frequency matched to the patient's tinnitus,wherein the presented matched habituating stimulus sound activates the same population of neurons affected by tinnitus, andwherein habituation occurs when the tinnitus and the matched habituating stimulus sound are as much alike as possible; and periodically updating frequency changes as required for maintaining maximum habituation. 2. The method of claim 1, wherein the matching narrowband sound frequency to the patient's perceived tinnitus comprises presenting to the patient a plurality of sounds each having a continuous tone and differing frequencies, and detecting, among the plurality of sounds, a sound that is perceived by the patient as having a frequency that matches the frequency of the patient's tinnitus. 3. The method of claim 2, wherein the matched sound frequency is about 1 kHz, 2 kHz, 4 kHz, or 8 kHz. 4. The method of claim 2, wherein the matched sound frequency is about 4 kHz to 4.2 kHz. 5. The method of claim 2, wherein the matched sound frequency is about 4.2 kHz. 6. The method of claim 1, further comprising determining a hearing threshold for the patient's perceived tinnitus. 7. The method of claim 6, wherein determining a hearing threshold for the patient's perceived tinnitus comprises presenting to the patient plurality of sounds having a continuous tone and differing volumes, and detecting, among the plurality of sounds, a sound that is perceived by the patient as having the same volume as the patient's tinnitus. 8. The method of claim 6, wherein the volume of the matched habituating stimulus sound is equal to or below the hearing threshold for the patient's perceived tinnitus. 9. The method of claim 6, wherein the volume of the matched habituating stimulus sound comprises about 30 dB, 36 dB, 42 dB, 48 dB, or 54 dB. 10. The method of claim 6, wherein the volume of the matched habituating stimulus is decreased in a treatment session subsequent to a first treatment session. 11. The method of claim 1, wherein the updating frequency changes comprises matching narrowband sound frequency to the patient's perceived tinnitus at a treatment session subsequent to a first treatment session. | The Regents of the University of California | A61M021/00
US07374545 | B2 | 2008-05-20 | Device for sampling blood droplets under vacuum conditions | 2002-07-23 | A blood extraction device (100) and method for withdrawing a controlled number of drops of blood from a patient, in whom there is created an incision of such dimension that blood does not freely flow therefrom. A release unit (160) urges drops of blood to flow from the incision, for example by applying a vacuum, and a disabling unit (145, 146, 170) is coupled to the incision unit for disabling the release unit when a predetermined number of drops of blood have been withdrawn. | 1. A blood extraction device for withdrawing a quantity of blood from a patient, said blood extraction device comprising: an incision unit for creating an incision in the patient;a release unit for urging blood drops to flow from said incision, anda disabling unit coupled to the release unit for disabling the release unit;a collecting receptacle disposed in spaced relationship with the release unit for collecting a predetermined plurality of discrete drops of blood that freely fall thereon from the incision without contacting any element of the device; anda drop counting unit disposed for counting blood drops flowing directly from the incision onto the receptacle and signaling only when the predetermined plurality of discrete drops of blood have been applied to said receptacle, whereinthe disabling unit is adapted to disable the release unit automatically when the predetermined plurality of discrete drops of blood have been withdrawn. 2. The device according to claim 1, wherein the collecting receptacle comprises a single use chemical test strip on which the blood drops are gathered. 3. The device according to claim 2, further comprising: an imaging device for optically imaging the chemical test result obtained by the chemical test strip; andan electronic circuit coupled to the imaging device for transmitting data representative of an optical image of the result to a remote unit. 4. The device according to claim 2, wherein: the chemical test strip is visibly identified by a unique identity code,the disabling unit is responsively coupled to an electronic circuit for control thereby, andthe electronic circuit is adapted to determine an identity of the chemical test strip and control the disabling unit accordingly. 5. The device according to claim 1, wherein the incision unit comprises a lancet. 6. The device according to claim 1, wherein the release unit comprises a vacuum unit. 7. The device according to claim 1, wherein the disabling unit comprises an electro-optical sensor for optically sensing the number of blood drops extracted. 8. A method for withdrawing a quantity of blood from a patient, said method comprising: creating an incision in the patient;urging blood drops to flow downwardly directly from said incision on to a collection receptacle disposed in spaced relationship with a release unit for collecting a predetermined plurality of discrete drops of blood that freely fall thereon from the incision without contacting any element of the device;counting the plurality of discrete drops of blood that flow downwardly directly from the incision to the receptacle; andinhibiting blood flow automatically when said predetermined plurality of discrete drops of blood have been withdrawn from the patient. 9. The method according to claim 8, wherein the receptacle is a single use test strip on which the drops of blood that flow from the incision are gathered. 10. The method according to claim 9, further comprising: optically imaging a test re... | SHL Telemedicine International, Ltd. | A61B005/00
US07366559 | B2 | 2008-04-29 | Nuclear magnetic resonance apparatus and method for assessing whole body composition | 2003-06-26 | A method is disclosed for measuring whole body composition. The method includes confining movement of the body to a selected volume, inducing a static magnetic field in the volume, inducing a pulsed radio frequency magnetic field in the volume, and receiving nuclear magnetic resonance signals from the body. The resonance signals from any part of the body are substantially independent of a position of the body part within the volume. Whole body composition is assessed from the resonance signals. | 1. A method of measuring whole body composition comprising: confining movement of the body within a selected volume;inducing a static magnetic field in the volume;inducing a pulsed radio frequency magnetic field in the volume, the inducing the static magnetic field and pulsed radio frequency magnetic field arranged to excite nuclear magnetic resonance phenomena in the whole body substantially simultaneously and arranged to minimize spatial variation of nuclear magnetization in the body;receiving nuclear magnetic resonance signals from the body, wherein the receiving comprises receiving with a substantially uniform spatial sensitivity within the volume; andassessing whole body composition from the resonance signals. 2. The method of claim 1 wherein the pulsed radio frequency magnetic field includes substantially uniform spectral density within a predetermined frequency range, the frequency range related to a spatial distribution of the static magnetic field; and wherein the receiving is performed within a frequency range at least as large as the predetermined frequency range. 3. The method of claim 1 wherein the pulsed radio frequency magnetic field comprises composite radio frequency pulses to increase uniformity of nuclear magnetization within the volume. 4. The method of claim 1 wherein the pulsed radio frequency magnetic field comprises spectrally shaped radio frequency pulses to increase uniformity of nuclear magnetization within the volume. 5. The method of claim 1 wherein the inducing the radio frequency magnetic field comprises generating at least one excitation pulse and generating a plurality of refocusing pulses for each excitation pulse, and the receiving the resonance signal comprises measuring amplitudes of spin echoes. 6. The method of claim 5 wherein the excitation pulse and the plurality of refocusing pulses form a Carr-Purcell-Meiboom-Gill sequence, and each of the refocusing pulses reorients nuclear spin axes in the volume by about 180 degrees. 7. The method of claim 5 wherein the excitation pulse and the plurality of refocusing pulses form a Carr-Purcell-Meiboom-Gill sequence, and the refocusing pulses reorient nuclear spin axes in the volume by an angle within a range of about 90 to 180 degrees, the angle selected to reduce power consumption and to reduce radio frequency induced heating of the body. 8. The method of claim 5 wherein the excitation pulse and the plurality of refocusing pulses form a Carr-Purcell-Meiboom-Gill sequence, and the excitation pulse and the refocusing pulses each have a duration and nuclear magnetic spin rotation angles selected to make the frequency spectrum of the pulses broader than the frequency spectrum of nuclear magnetic spins that would obtain within a substantially homogeneous material disposed in the volume. 9. The method of claim 1 wherein the inducing the static magnetic field, the inducing the pulsed radio frequency magnetic field and the receiving are configured to acquire nuclear... | Echo Medical Systems, LLC | A61B005/05 G01V003/00
US06994678 | B2 | 2006-02-07 | Devices and methods for cervix measurement | 2004-08-23 | The present invention provides several devices and methods for determining dimensions of female reproductive organs. In one embodiment, a device for determining a dimension of a female reproductive organ includes a hollow member having a lumen, a measurement member insertable into the lumen of the hollow member and having a measurement scale disposed along a proximal portion, and a flange having a body offset substantially perpendicular to the hollow member. A device having a measurement member with a distal end extending substantially perpendicular to a main body, and an outer member with an open face and a space for advancement therethrough of the measurement member, wherein the outer member slidably engages the measurement member, is also provided. | 1. A method for measuring a length of a cervix, comprising: inserting a device into a vagina, the device comprising a measurement member having a distal end, a proximal end, and a measurement scale along the measurement member, a hollow member having a distal end and a proximal end, the measurement member being inserted into the hollow member, and a flange on the distal end of the hollow member;advancing the device distally within the vagina until the flange contacts a cervix at an external uterine opening;advancing the measurement member distally within the vagina until the distal end of the measurement member contacts a cervical-uterine junction at a fornix vaginae; andobserving a position of the proximal end of the hollow member along the measurement scale to determine the length of the cervix in the fornix vaginae. 2. The method of claim 1, wherein the measurement member comprises a light element, and the method comprises illuminating the vagina using the light element. 3. The method of claim 1, comprising locking the measurement member relative to the hollow member prior to observing a position of the proximal end of the hollow member along the measurement scale. 4. The method of claim 3, wherein the measurement member comprises a flat face and the hollow member comprises a ridge, and locking the measurement member comprises rotating the measurement member within the hollow member to engage the flat face with the ridge. 5. The method of claim 3, wherein the measurement member comprises an indentation and the hollow member comprises a protrusion, and locking the measurement member comprises rotating the measurement member within the hollow member to engage the indentation with the protrusion. 6. The method of claim 3, wherein the device comprises a fastening member insertable into an opening of the hollow member to engage an indentation of the measurement member, and locking the measurement member comprises engaging the fastening member with the indentation. 7. The method of claim 3, wherein the hollow member comprises a slot having a first wall and a second wall and the measurement member comprises a protrusion extending into the slot, and locking the measurement member comprises engaging the protrusion with a wall of the slot. 8. The method of claim 3, wherein the hollow member comprises a first oval cross-section, the measurement member comprises a second oval cross-section, and locking the measurement member comprises rotating the measurement member within the hollow member. 9. The method of claim 1, further comprising prior to inserting the device into the vagina positioning the measurement member within the hollow member such that the distal end of the measurement member does not extend distally beyond the distal end of the hollow member. 10. A method for measuring the length of the cervix in a patient, comprising: inserting a device into a vagina, the device comprising a measurement member having a distal end, a proximal end, ... | Cervilenz, Inc. | A61B005/103 A61B005/107
US07089050 | B2 | 2006-08-08 | Method and apparatus for measuring bladder electrical activity to diagnose bladder dysfunction | 2003-09-15 | A method of diagnosing bladder pathology uses Vesico Internal Sphincter ElectroMyogram (VISEMG) waveforms obtained from a plurality of VISEMG electrodes disposed on a patient. The VISEMG waveforms are converted to noninvasive (NI) urodynamic graphs. Further, a programmed computer assesses the condition of the bladder based on the VISEMG waveforms. The method does not require traditional urodynamics or any other invasive procedure. An apparatus to perform the inventive method uses a plurality of VISEMG electrodes placed on the patient. Each electrode signal is amplified and filtered and converted to a digital signal. A computer converts the digital signals (the VISEMG waveforms) to NI urodynamic graphs. Any combination of the VISEMG waveforms, the NI urodynamic graphs, and the condition of the bladder based on the VISEMG waveforms can then be shown on a display screen. | 1. A non-invasive method for diagnosing pathology in the bladder of a patient comprising the steps of: placing a plurality of electrodes on the patient;acquiring vesico internal sphincter electromyogram (VISEMG) waveforms from the electrodes on a patient;converting the VISEMG waveforms to non-invasive (NI) urodynamic graphs;displaying the results of the method; and diagnosing the condition of the bladder. 2. The method of claim 1 further comprising the step of assessing the condition of the bladder automatically based on the VISEMG waveforms. 3. The method of claim 1 wherein displaying the results comprises displaying the NI urodynamic graphs. 4. The method of claim 1 wherein displaying the results comprises displaying the VISEMG waveforms. 5. The method of claim 1 wherein displaying the results comprises displaying the diagnosis of bladder condition based on the VISEMG waveforms. 6. The method of claim 1 wherein placing the electrodes on the patient comprises placing a plurality of surface patches on the patient's abdomen including the suprapubic and perineal regions. 7. An apparatus for diagnosing bladder pathology from electromyographic (VISEMG) waveforms comprising: a plurality of surface electrodes;a plurality of input amplifiers for receiving electrical signals from VISEMG surface electrodes, each amplifier including at least one filter coupled to the amplifier for filtering each VLSEMG signal;an analog to digital converter (ADC) coupled to the amplifiers for sampling the analog signals and converting each sampled signal to a digital VISEMG waveform;a conversion software for converting VISEMG waveforms to non-invasive (NI) urodynamic graphs;a programmed computer to receive the digital signals and to convert them to NI urodynamic graphs; anda display to output the results of the VISEMG measurement useful to diagnose the condition of the bladder based on the VISEMG measurement. 8. The apparatus of claim 7 wherein the display further comprises user selectable display modes to display information selected from the group consisting of NI graphs, NI graphs and bladder condition based on the VISEMG waveforms, VISEMG waveforms, VISEMG waveforms and bladder condition based on the VISEMG waveforms, and NI graphs and VISEMG waveforms and VISEMG waveforms and bladder condition based on the VISEMG waveforms. 9. The apparatus of claim 7 wherein the display displays NI urodynamic graphs converted from the digital VISEMG waveforms. 10. The apparatus of claim 9 wherein the display further displays suspected bladder pathologies based on the VISEMG waveforms. 11. The apparatus of claim 7 wherein the display displays a representation of the digital VISEMG waveform. 12. The apparatus of claim 7 wherein the display further displays suspected bladder pathologies based on the VISEMG waveforms. 13. The apparatus of claim 7 wherein the apparatus is portable. 14. The apparatus of claim 7 wherein the conversion software is updated from a media selected fr... | - | A61B005/04
US07955273 | B2 | 2011-06-07 | Device for verifying and monitoring vital parameters of the body | 2002-07-24 | The invention lies in the domain of medical technology and relates to a diagnosis and monitoring device for the rapid diagnosis and monitoring of vital parameters of the human or animal body, in particular of the heart and/or lungs, said device being compact, without cables and/or tubes and easy to use for the user. Devices such as a bell (1) comprising a membrane (2) and/or measuring electrodes (4, 5) for receiving and forwarding acoustic and/or electric signals of the body are arranged in a housing with a cross-section that is approximately the size of the palm of a hand and a height of approximately half a hand-width, on the side of a housing that is to be placed on the body. Said devices are connected to a device in the housing, which analyses, filters and stores the signals of the receiving device and to additional devices for visually reproducing the evaluated signals in digital or analogue form using display fields (14, 15, 16, 17) and/or for acoustically reproducing said signals using a loudspeaker (9) located in the housing. The diagnosis and monitoring device also comprises interfaces (10, 11) for connecting external devices and equipment (e.g. computer, earphones, printer). The principal characteristics of the invention are illustrated in FIGS. 1 and 3. | 1. A device for examination and monitoring of vital parameters, from for example lung and respiration, heart and circulation, of a human or animal body, the device configured as a compact diagnostic device functioning independently of other devices and independently of communication with other devices, adapted to be used single-handedly and within reach of a user without cables, tubes, poking out parts, invasive procedures or implantable parts and comprising a common casing of a size fittable into pockets of a doctor's coat of substantially a size of a palm of a hand with a width and a length of substantially half a hand; devices interacting with the body and devices recording and transmitting one or more signals spontaneously emitted by the body or as a reflex of the interactions with the body all together integrated in said common casing, said recording and transmitting devices including a device performing electronic analysis, filtering and data storage, with intermediate storage of signals supplied by the recording devices; devices providing a parallel playback of a freely definable selection of analyzed signals consisting of devices providing visual playback in digital and analog form, devices providing acoustic playback, and both devices providing visual playback in digital and analog form and devices providing acoustic playback, wherein said body signals recording device includes a multifunctional sensor unit recording electrical voltage fluctuations, impedance measurements and temperature measurements with the same sensor, said body signals recording device including at least two measuring electrodes which are positioned on one level on an underside of said casing for placing over or onto body areas being examined; wherein the multifunctional sensor unit of said body signals recording device also producing, recording and transmitting acoustic signals of different frequency patterns and mechanical strain and elasticity of a body surface and includes a knocking mechanism with an electro-magnetic drive and a striking area so that standardized sound waves are produced and a sound funnel, a membrane and a microphone, said membrane being positioned on an underside of said housing for placing over or onto body areas being examined and said sound funnel is slidable vertically in said casing and thus transfers the strain of the body surface to a pressure recorder, and wherein the multifunctional sensor unit of said recording and transmitting body signals device also recording and transmitting the pulse oxymetry and the arterial capillary and venous blood pressure levels and the recapillarisation time and includes an opening for the insertion of a body part with one side on the exterior wall of the module and with the opposite side of the body part on a dish, and includes a pressure device which is horizontally movable on a guide track, whereby the dish is repulatable—pushable or releasable—by a pressure shaft and a pressure shaft motor against the... | - | A61B005/103
US20050065434 | A1 | 2005-03-24 | Polymeric marker with high radiopacity for use in medical devices | 2003-12-29 | High radiopacity is achieved in a polymeric marker by combining a polymeric resin, a powdered radiopaque agent having uniformly shaped particles of a specific particle size distribution, and a wetting agent. The method to produce the marker calls for the blending and pelletization of these materials followed by extrusion onto support beading. The resulting supported tubing is subsequently cut to length with the beading still in place. After ejection of the beading remnant the marker is slipped into place on the device to be marked and attached by melt bonding. Marking of a guide wire allows lesions to be measured while the marking of balloon catheters allow the balloon to be properly positioned relative to a lesion. | 1. A radiopaque marker, comprising: a polymer; radiopaque particles disposed within the polymer having an average diameter of at least about 2 microns and a maximum diameter of about 20 microns; and a wetting agent for facilitating encapsulation of the particles by the polymer, wherein the radiopaque particles include greater than about 91 weight percent of the marker. 2. The radiopaque marker of claim 1, wherein the radiopaque particles comprise about 91-95 weight percent of the marker. 3. The radiopaque marker of claim 1, wherein the polymer is selected from a group consisting of Pebax, polyetherurethanes, polyester copolymers, olefin derived copolymers, natural rubbers, synthetic rubbers, thermoplastic elastomers, specialty polymers, polyurethanes, and nylon. 4. The radiopaque marker of claim 1, wherein the radiopaque particles are selected from a group consisting of platinum, gold, iridium, palladium, rhenium, rhodium, tungsten, tantalum, silver and tin. 5. The radiopaque marker of claim 2, wherein the marker includes a tubular form. 6. A method of marking a medical device with a radiopaque material, comprising: providing a flexible polymeric radiopaque marker containing greater than 91 weight percent radiopaque particles, wherein such particles have an average diameter of at least 2 microns and a maximum diameter of about 20 microns; positioning the marker on the medical device; and melt bonding the marker in place. 7. The method of claim 6, wherein the radiopaque particles comprise about 91-95 weight percent of the marker. 8. The method of claim 6, wherein the polymer is selected from a group consisting of Pebax, polyetherurethanes, polyester copolymers, olefin derived copolymers, natural rubbers, synthetic rubbers, thermoplastic elastomers, specialty polymers, polyurethanes and nylon. 9. The method of claim 6, wherein the radiopaque particles are chosen from a group consisting of platinum, gold, iridium, palladium, rhenium, rhodium, tungsten, tantalum, silver, and tin. 10. The method of claim 7, wherein the marker is formed on a PTFE mandrel. 11. The method of claim 10, wherein the markers are equally spaced relative to one another so as to function as a ruler under fluoroscopic inspection. 12. An intracorporeal guide wire, comprising: a wire core having a distal section and a proximal section; at least one polymeric radiopaque marker disposed at the distal section, wherein the marker includes a radiopaque material in an amount greater than about 91 weight percent of the marker; and a polymer coating overlying the marker. 13. The guide wire of claim 12, wherein the radiopaque material includes about 91-93 weight percent inclusive of the marker. 14. The guide wire of claim 12, wherein the radiopaque particles are selected from a group consisting of platinum, gold, iridium, palladium, rhenium, rhodium, tungsten, tantalum, silver, and tin. 15. The guide wire of claim 12, wherein the marker and at least the dista... | - | A61B005/05
US20050038329 | A1 | 2005-02-17 | Methods and kits for assays of rapid screening of diabetes | 2003-11-12 | The invention provides an in vivo screening assay and an in vitro screening assay for rapid screening of diabetes. A method of the invention includes determining a first glucose concentration in an ocular fluid of a patient; administering orally a load of carbohydrate to the patient; determining a second glucose concentration in an ocular fluid of the patient at a period of time of less than 50 minutes after orally administering of the load of carbohydrate; comparing the second glucose concentration with the first glucose concentration to determine if the patient is likely to be a diabetic. The method of the invention is performed by using a kit of the invention. The kit comprises: (1) a glucose-sensing ophthalmic device and instructions for using the glucose-sensing ophthalmic device to screen for diabetes; or (2) two or more tear-collecting devices, and a testing agent composition which specifically reacts with glucose to form a detectable signal. The glucose-sensing ophthalmic device comprises a testing agent composition which specifically and reversibly interacts with glucose to form a detectable optical signal which changes in a concentration-dependent manner. | 1. A method for rapidly screening for diabetes, comprising the steps of: contacting a glucose-sensing ophthalmic device with an ocular fluid, wherein the glucose-sensing ophthalmic device comprises a testing agent composition which specifically and reversibly interacts with glucose to form a detectable signal which changes in a concentration-dependent manner; determining by means of the glucose-sensing ophthalmic device a first glucose concentration in the ocular fluid; administering orally a load of carbohydrate to the patient; at a period of time of less than 50 minutes after orally administering of the load of carbohydrate, determining by means of the glucose-sensing ophthalmic device a second glucose concentration in the ocular fluid; and comparing the second glucose concentration with the first glucose concentration to determine if the patient is likely to be a diabetic. 2. A method of claim 1, wherein the second glucose concentration is determined about 15 minutes after orally administering of the load of carbohydrate. 3. A method of claim 1, wherein said testing agent composition comprises a receptor that is capable of reversibly binding glucose and has a detectable optical signal that changes in a concentration-dependent manner when the receptor is reversibly bound to glucose, wherein said detectable optical signal results from one or more labels associated with the receptor. 4. A method of claim 3, wherein the detectable optical signal results from a pair of labels associated with the receptor, a first label and a second label, wherein one of the first and second label is a fluorescence energy donor and the other is a fluorescence energy acceptor or a non-fluorescence energy acceptor. 5. A method of claim 1, wherein said testing agent composition comprises a receptor having a first label associated therewith and a competitor having a second label associated therewith, wherein one of the first and second labels is a fluorescent energy donor and the other one is a fluorescent or non-fluorescent energy acceptor. 6. A method of claim 1, wherein said load of carbohydrate is at least 40 grams of carbohydrate. 7. A method for rapidly screening for diabetes, comprising the steps of: collecting a first tear fluid from a patient using a first tear-collecting device; assaying a specific amount of the first tear fluid to determine a first glucose concentration; administering orally a load of carbohydrate to the patient; collecting a second tear fluid, at a period of time of less than 50 minutes after orally administering of the load of carbohydrate, using a second tear-collecting device; assaying a specific amount of the second tear fluid to determine a second glucose concentration; and comparing the second glucose concentration with the first glucose concentration to determine if the patient is likely to be a diabetic. 8. A method of claim 7, wherein said first and second tear collecting devices are selected from the group consistin... | - | A61B005/00 C12Q001/54
US20050027183 | A1 | 2005-02-03 | Method for non-invasive monitoring of blood and tissue glucose | 2004-06-30 | The present invention provides a non-invasive real-time physiologic measure of blood and tissue glucose wherein measurements of heart rate variability are utilized to track changes in blood and tissue glucose. | 1. A non-invasive physiologic method for determining blood glucose levels comprising: computing non-conventional measures of the heart rate variability of an individual over time; and correlating said heart rate variability with the individual's blood glucose level. 2. A non-invasive physiologic method for determining blood glucose levels comprising: (a) measuring the cardiac interbeat interval of an individual; (b) performing a wavelet transform of the interbeat interval data measured in step (a) above; (c) extracting the Holder exponents from the wavelet transformed interbeat interval data measured in step (a) above; and (d) correlating the raw time series of said Holder exponent with the individual's blood glucose level. | - | A61B005/00
US20050010086 | A1 | 2005-01-13 | Process methods and apparatus for removing non-adherent elements for the skin of living beings, for measuring the hair loss of living beings, for measuring a quality sacle of a manufactured product and for having the pattern of non-adherent elements on a surface | 2002-06-12 | Process, method and apparatus for removing non-adherent and/or loosely attached elements from the skin of living beings and measuring the hair loss of living beings. Process for removing non-adherent and/or loosely attached elements from the skin of a living being, comprising applying on said skin (1) an adhesive (10, 11) having an adhesive strength which is lower than the greatest anchorage strength of certain hairs (5) in said skin. Use of this process to measure hair loss from the skin of living beings or flux of hairs from the telogen phase to the exogen phase. | 1-26. (cancelled) 27. Process for removing non-adherent and/or loosely attached elements from the skin of a living being, comprising applying an adhesive on said skin and tearing said adhesive from said skin, wherein said adhesive is selected among those having an adhesive strength which is lower than the greatest anchorage strength of hairs in said skin. 28. Process according to claim 27, wherein said living being is a human being. 29. Process according to claim 28, wherein said greatest anchorage strength is the anchorage strength of hairs in anagen phase. 30. Process according to claim 27, wherein said adhesive strength of the adhesive is higher than the anchorage strength of hairs in exogen phase. 31. Process according to claim 30, wherein in case of a human being, said adhesive strength is lower than the anchorage strength of hairs in telogen phase. 32. Process according to claim 27, wherein said adhesive comprises an elastic macromolecular matrix. 33. Process according to claim 32, wherein said adhesive comprises a silicon-based macromolecular matrix. 34. Use of a process in accordance with claim 27, for peeling away said skin. 35. Use of a process in accordance with claim 27, for thinning hairs. 36. Method to measure the hair loss from the skin of living beings, comprising in a first step applying on said skin an adhesive selected among those having an adhesive strength which is higher than the anchorage strength of hairs in exogen phase but lower than the anchorage strength of the least anchored hairs other than those which are in exogen phase; in a second step tearing said adhesive from said skin and in a third step counting the amount of hairs which have been detached from the skin in said second step. 37. Method according to claim 36, wherein said counting the amount of hairs in said third step comprises counting the amount of hair on said adhesive after tearing thereof. 38. Method according to claim 36, wherein it comprises dividing the skin in a plurality of zones before said first step, and in that said first, second and third steps are executed successively on each of said plurality of zones. 39. Method according to claim 38, wherein it comprises applying a mask on every zones of said plurality of zones except the one on which said first, second and third steps are executed. 40. Method according to claim 38, wherein it further comprises spreading a marking product on said zones of the skin. 41. Method according to claim 40, wherein said marking product comprises a liquid dye. 42. Method according to any one 36, wherein said living beings are human beings. 43. Method according to claim 42, wherein said least anchored hairs are hairs in telogen phase. 44. Apparatus to achieve the method according to claim 39, comprising a mask, means to apply said mask on a specific zone of the skin, means to apply an adhesive on said specific zone of the skin in said mask, means to tear said adhesive from the skin... | - | A61B017/50 A61B005/00
US20050043649 | A1 | 2005-02-24 | Multi-lumen manometry catheters | 2002-08-30 | A manometry apparatus includes a multi-lumen catheter comprising an extruded flexible tube having a plurality of lumens extending through the body of the tube between a proximal end and a distal end. The flexible tube has a first diameter in a proximal portion extending over a part of its length at the proximal end and a second diameter, larger than the first diameter, in a distal portion extending over a part of its length at the distal end. A plurality of flexible connection tubes are each coupled to a respective one of the plurality of lumens by insertion of the respective flexible connection tube into a corresponding lumen. Connection of the multi-lumen catheter to multiple flexible connection tubes is simplified by extruding the distal end of the catheter to a larger dimension so that the connection tubes can be directly inserted into the catheter lumens. | 1. (original) a manometry catheter comprising an extruded flexible tube having a plurality of lumens extending through the body of the tube between a proximal end and a distal end, the flexible tube having a first diameter in a proximal portion extending over a part of its length at the proximal end and a second diameter, larger than the first diameter, in a distal portion extending over a part of its length at the distal end. 2. The manometry catheter of claim 1 in which the proximal portion extends for a substantial part of the length of the catheter and the distal portion extends for a relatively small part of the length of the catheter. 3. The manometry catheter of claim 2 in which the distal portion has a length in the range 1 to 10 cm. 4. The manometry catheter of claim 2 in which the distal portion has a length in the range 1 to 5 cm. 5. The manometry catheter of claim 1 in which the lateral separation of the individual lumens within the flexible tube is increased within the distal portion. 6. The manometry catheter of claim 1 in which the internal diameter of the individual lumens within the flexible tube is increased within the distal portion. 7. The manometry catheter of claim 1 in which the outside diameter of the proximal portion lies in the range approximately 2 mm to 5 mm and the outside diameter of the distal portion is approximately 8 mm. 8. The manometry catheter of claim 1 in which the inside diameter of lumens located adjacent the periphery of the catheter lies in the range approximately 0.74 mm to 1.5 mm in the proximal portion and approximately 2 mm in the distal portion. 9. The manometry catheter claim 1 further including a lumen opening communicating with each of a plurality of said lumens extending through the catheter walls to an outer surface thereof. 10. The manometry catheter of claim 9 in which each lumen opening is located at a different longitudinal position along the catheter. 11. The manometry catheter of claim 1 in which the distal portion includes a tapered region between the distal end and the proximal portion. 12. A manometry apparatus comprising: a multi-lumen catheter comprising an extruded flexible tube having a plurality of lumens extending through the body of the tube between a proximal end and a distal end, the flexible tube having a first diameter in a proximal portion extending over a part of its length at the proximal end and a second diameter, larger than the first diameter, in a distal portion extending over a part of its length at the distal end; a plurality of flexible connection tubes each being coupled to a respective one of the plurality of lumens by insertion of the respective flexible connection tube into a corresponding lumen. | - | A61M005/00 A61M025/00 A61B005/00
US20050004455 | A1 | 2005-01-06 | Method and apparatus for controlling the radiation dose in the generation of x-ray images for lithotripsy | 2004-07-01 | In a method and an apparatus to generate an x-ray image from the focus region of a lithotripter using x-rays that pass through the focus region and device parts of the lithotripter, to control the dose of the x-rays, only an image region of the image field exposed by the x-rays, that lies outside of an area shadowed by these device parts, is evaluated. | 1. A method for controlling the radiation dose for generating an x-ray image of a focus region of a lithotripter, comprising the steps of: generating an x-ray exposure of a focus region of a lithotripter by passing x-rays through the focus region and through at least one component of the lithotripter, said component producing a first region in said x-ray exposure shadowed by said component; evaluating only a second region in said x-ray exposure, outside of said first region, to obtain an evaluation result; and controlling a radiation dose of said x-rays, for producing subsequent x-ray exposures, using said evaluation result. 2. A method as claimed in claim 1 wherein the step of evaluating only said second region comprises evaluating an integral brightness of said second region to produce said evaluation result. 3. A method as claimed in claim 1 wherein said focus region has an immediate environment surrounding said focus region, and wherein said second region encompasses said environment. 4. A method as claimed in claim 1 comprising the additional step of lightening said first region by digital image processing. 5. A method as claimed in claim 1 comprising emitting said x-rays from an x-ray source having a center axis, and wherein said lithotripter has a center axis for shockwaves coinciding with said center axis of said x-ray source, and comprising gating said x-rays with a radiation diaphragm, and employing an image region as said second region that is disposed in a center of x-rays gated by said diaphragm. 6. A method as claimed in claim 5 comprising employing an image region as said second region having a circular shape. 7. A method as claimed in claim 1 wherein said lithotripter has a center axis along which said lithotripter generates shockwaves, and comprising generating said x-rays from an x-ray source having a center axis disposed at a non-zero angle relative to said center axis of said lithotripter. 8. A method as claimed in claim 7 comprising employing two spatially separated sub-regions in said x-ray exposure as said second region, both of said sub-regions being disposed outside of said first region. 9. A method as claimed in claim 8 comprising evaluating said second region by differently weighting said two sub-regions by differently weighting said two sub-regions. 10. A lithotripsy apparatus comprising: a lithotripter having a focus region at which focused shockwaves are generated by said lithotripter, said lithotripter having at least one lithotripter component; an x-ray source that emits x-rays for generating an x-ray exposure of said focus region, said x-rays also passing through said lithotripter component and said lithotripter component producing a first region in said x-ray exposure that is shadowed by said lithotripter component; and an evaluation and control unit for evaluating only a second region of said x-ray exposure, disposed outside of said first region, for obtaining an evaluation result, and for co... | Siemens Aktiengesellschaft | A61B005/05 A61B017/22
US20050033197 | A1 | 2005-02-10 | Apparatus for fluid transport and related method thereof | 2002-12-06 | An apparatus and method capable of percutaneous or direct removal of blood and other body fluids, or infusion of medicinal, therapeutic, bioactive mixtures. The fluid transport apparatus includes a fluid collection chamber (20); cutting devices (50) attached to the collection chamber to penetrate the skin of the patient (2); and a vacuum supply (61) in communication with the fluid collection chamber (20); whereby the vacuum supply (61) providing a vacuum pressure to remove congested fluid from the patient through the cutting devices (50) into the collection chamber (20). Further, the apparatus may provides conduits (28) disposed on the collection chamber (20) that are juxtaposed or concentric with the cutting devices (50), whereby vacuum pressure to removes the congested fluid from the patient (2) through the conduit (28) into the collection chamber (20). | 1. A fluid transport apparatus for withdrawing fluid from a patient, said fluid transport apparatus comprising: at least one fluid collection chamber; at least one cutting device attached to said collection chamber to penetrate the skin of the patient; and a vacuum supply in communication with said fluid collection chamber; said vacuum supply providing a vacuum pressure to remove congested fluid from the patient through said at least one cutting device into said collection chamber. 2. The apparatus of claim 1, wherein said at least one collection chamber has a surface that is shaped to substantially adhere to the contours of a portion of the patient. 3. The apparatus of claim 1, wherein said at least one collection chamber has a surface wherein at least a portion of said surface is shaped to substantially adhere to the contours of at least a portion of the patient. 4. The apparatus of claim 1, wherein said apparatus has a surface wherein at least a portion of said surface is shaped to substantially adhere to the contours of at least a portion of the patient. 5. The apparatus of claim 1, wherein said at least one collection chamber has a plurality of surfaces wherein at least one of said plurality of said surfaces have at least one substantially curved shape. 6. The apparatus of claim 1, wherein a surface of collection chamber has a plurality of surfaces to substantially adhere to contours of a portion of the patient. 7. The apparatus of claim 1, wherein said at least one collection chamber has a volume of about 1 ml to about 100 ml. 8. The apparatus of claim 1, wherein said at least one collection chamber has a volume of about 5 ml to about 10 ml. 9. The apparatus of claim 1, wherein the number of said cutting devices range from about 1 to about 5,000. 10. The apparatus of claim 1, wherein the number of said cutting devices range from about 1 to about 1,000. 11. The apparatus of claim 1, whereby the transport rate of the fluid from the patient into said fluid collection chamber is in the range of about 10 micro liters/minute to about 100 micro liters/minute. 12. The apparatus of claim 11, whereby the number of said cutting devices that the apparatus comprises is about 1 to about 10. 13. The apparatus of claim 1, whereby the transport rate of the fluid from the patient into said fluid collection chamber is in the range of about 1 micro liters/minute to about 1,000 micro liters/minute. 14. The apparatus of claim 13, whereby the number of said cutting devices that the apparatus comprises is about 1 to about 500. 15. The apparatus of claim 1, wherein the inner diameter of said cutting devices are about 200 μm to about 840 μm 16. The apparatus of claim 1, wherein the inner diameter of said cutting devices are about 100 μm to about 200 μm 17. The apparatus of claim 1, wherein the inner diameter of said cutting devices are about 1 μm to about 8,000 μm 18. The apparatus of claim 1, further comprising: at least one infu... | - | A61B005/00 B65D081/00 A61M001/00 A61M031/00
US06849052 | B2 | 2005-02-01 | Body fluid measuring apparatus with lancet and lancet holder used for the measuring apparatus | 2000-12-13 | A body fluid measuring apparatus, comprising a main body (20) and a lancet holder (30) installed on the main body (20), the lancet holder (30) further comprising a lancet (31) capable of being moved for piercing to allow body fluid to be bled from skin (S) and a biosensor (36) introducing the bled body fluid for a specified measurement, wherein the biosensor (36) is moved in a specified direction by a sensor moving mechanism (40, 42). | 1. A body fluid measuring apparatus comprising: a main body; and a lancet holder for attachment to the main body; wherein the lancet holder includes a lancet movable for stabbing a skin to draw body fluid, and a biosensor for introducing the drawn body fluid to perform predetermined measurement; and wherein a sensor moving mechanism including a motor is further provided for moving the biosensor in a predetermined direction. 2. The body fluid measuring apparatus according to claim 1, wherein the biosensor is shaped like a plate and internally formed with a body fluid path having an inlet end, the biosensor being formed with an operative electrode and a counterpart electrode facing the body fluid path at a position spaced from the inlet end. 3. The body fluid measuring apparatus according to claim 2, further comprising body fluid detecting means for detecting the drawn body fluid, the sensor moving mechanism moving the biosensor in the predetermined direction in response to a detection signal generated by the body fluid detecting means. 4. The body fluid measuring apparatus according to claim 3, wherein the body fluid detecting means comprises a pair of conductance measuring electrodes facing the body fluid path at the inlet end of the biosensor, the body fluid being detected by sensing conduction established between the conductance measuring electrodes due to the body fluid. 5. The body fluid measuring apparatus according to claim 3, wherein the body fluid detecting means is non-contact detection means for detecting existence of the body fluid without contacting the drawn body fluid. 6. The body fluid measuring apparatus according to claim 5, wherein the non-contact detection means comprises a light source for emitting light toward the skin, and a light receiving element for receiving reflected light from the drawn body fluid. 7. The body fluid measuring apparatus according to claim 2, wherein the biosensor comprises a base plate having an upper surface on which the operative electrode and the counterpart electrode are formed, a pair of spacers spaced from each other and disposed on the base plate, and a cover plate laminated on the spacers to bridge the spacers, the body fluid path being defined between the spacers. 8. The body fluid measuring apparatus according to claim 2, wherein the body fluid path is formed with a reactive reagent layer. 9. The body fluid measuring apparatus according to claim 2, wherein the biosensor includes a first electrode facing the body fluid path at the inlet end, and a second electrode facing the body fluid path at an end opposite to the inlet end, filling of the body fluid path with the body fluid being detected by measuring conductance between the first electrode and the second electrode. 10. The body fluid measuring apparatus according to claim 9, wherein the second electrode is one of the operative electrode and the counterpart electrode. 11. The body fluid measuring apparatus according to claim 1, wh... | Arkray, Inc. | A61B005/00
US06850790 | B2 | 2005-02-01 | Monitoring of physiological analytes | 2003-05-14 | Methods and devices are provided for measuring the concentration of target chemical analytes present in a biological system. Device configuration and/or measurement techniques are employed in order to reduce the effect of interfering species on sensor sensitivity. One important application of the invention involves a method and device for monitoring blood glucose values. | 1. A method for measuring an amount or concentration of an analyte present in a biological system, said method comprising contacting one or more samples, comprising said analyte, with a sensing electrode; obtaining a measurement signal from each sample comprising analyte using said sensing electrode that is related to analyte amount or concentration in said biological system; and applying one or more processes for selectively favoring analyte-specific signal components over signal components due to interfering species, said processes selected from the group consisting of (a) selective electrochemical detection process that is performed during said obtaining, said process comprising contacting each sample with an electrochemical sensing electrode that is maintained at a potential less than about 0.6V, (b) a purge step that is performed before and/or after said obtaining, wherein said purge step substantially removes residual signal components from the sensing electrode, and (c) any combinations thereof. 2. The method of claim 1, wherein said contacting one or more samples with said sensing electrode to obtain the measurement signal further comprises contacting each sample with an enzyme that reacts with the analyte to provide a chemical signal that is converted at the sensing electrode to an electrical signal, wherein said electrical signal is related to analyte amount or concentration in the biological system. 3. The method of claim 2, wherein said enzyme comprises glucose oxidase, said analyte is glucose, and said chemical signal is hydrogen peroxide. 4. The method of claim 1, wherein said contacting and said obtaining are repeated for two or more samples. 5. The method of claim 4, wherein said purge step comprises operating said sensing electrode for a sufficient period of time to substantially remove residual signal components after said obtaining has been carried out. 6. The method of claim 1, wherein said one or more samples from the biological system are provided using a sampling technique selected from the group consisting of iontophoresis, sonophoresis, suction, electroporation, thermal poration, passive diffusion, use of microfine lances, use of microfine cannulas, use of subcutaneous implants, use of subcutaneous insertions, and use of laser devices. 7. The method of claim 1, wherein the analyte is glucose. 8. The method of claim 1, wherein said sensing electrode comprises a reactive surface comprising a platinum-group metal. 9. The method of claim 8, wherein said platinum-group metal is selected from the group consisting of platinum, palladium, rhodium, ruthenium, osmium, iridium, and combinations thereof. 10. The method of claim 8, wherein said contacting one or more samples with said sensing electrode to obtain the measurement signal further comprises contacting each sample with an enzyme that reacts with the analyte to provide a chemical signal that is converted at said reactive surface to an electrical signal, wherein sai... | Cygnus, Inc. | A61B005/05
US06873865 | B2 | 2005-03-29 | Method and apparatus for non-invasive blood constituent monitoring | 2003-12-12 | A system for determining a biologic constituent including hematocrit transcutaneously, noninvasively and continuously. A finger clip assembly includes including at least a pair of emitters and a photodiode in appropriate alignment to enable operation in either a transmissive mode or a reflectance mode. At least one predetermined wavelength of light is passed onto or through body tissues such as a finger, earlobe, or scalp, etc. and attenuation of light at that wavelength is detected. Likewise, the change in blood flow is determined by various techniques including optical, pressure, piezo and strain gage methods. Mathematical manipulation of the detected values compensates for the effects of body tissue and fluid and determines the hematocrit value. If an additional wavelength of light is used which attenuates light substantially differently by oxyhemoglobin and reduced hemoglobin, then the blood oxygen saturation value, independent of hematocrit may be determined. Further, if an additional wavelength of light is used which greatly attenuates light due to bilirubin (440 nm) or glucose (1060 nm), then the bilirubin or glucose value may also be determined. Also how to determine the hematocrit with a two step DC analysis technique is provided. Then a pulse wave is not required, so this method may be utilized in states of low blood pressure or low blood flow. | 1. Apparatus for determining a desired biologic constituent concentration of the blood of a patient when the blood is flowing in a pulsatile fashion in a body part of the patient so as to be subjectable to transcutaneous examination in the body part, the body part defining a blood conduit, the comprising: (a) a blood conduit receiver for receiving the blood conduit with the blood flowing therein; (b) radiation-directing means for directing radiation into the flowing blood within the blood conduit, the radiation-directing means being situated within the blood conduit receiver, the radiation defining a directed radiation comprising a first quantity of radiation at a chosen radiation wavelength that, when directed into the flowing blood within the blood conduit, has: (A) a first attenuation value that varies with the desired biologic constituent concentration in the flowing blood and (B) a second attenuation value that varies with the concentration of components other than the desired biologic constituent in the flowing blood, which second attenuation value is at least ten times smaller than the first attenuation value, and (c) radiation-detecting means for detecting the portion of the directed radiation that passes through both the blood conduit and the flowing blood therein, the radiation-detecting means being situated within the blood conduit receiver, the detected portion of the directed radiation comprising a second quantity of radiation at the chosen radiation wavelength; (d) energy-detecting means for detecting energy from the flowing blood within the blood conduit and for measuring the time rate of change of blood volume, the energy-detecting means being situated within the blood conduit receiver, the energy defining a transduced energy comprising a quantity of energy which when detected from the flowing blood within the blood conduit, has a value that varies with the normalized change of the pulsatile blood; and (e) operating means for operating exclusively on the second quantity of the radiation and the transduced energy to determine the desired biologic constituent concentration. 2. The apparatus as defined in claim 1, wherein the energy-detecting means includes: (a) means for determining the intensity of the radiation wavelength; and (b) means for determining a radiation wavelength pulsatile value representing the intensities of a pulsatile component of the radiation wavelength at discreet time intervals during the pulse. 3. The apparatus as defined in claim 1, wherein the energy-detecting means includes: (a) means for determining the electronic signal generated from the transduced energy; and (b) means for determining a transduced energy pulsatile value representing the intensities of a pulsatile component of the transduced energy at discreet time intervals during the pulse. 4. The apparatus as defined in claim 1, wherein the operating means includes: (a) means for mathematically operating on the second quantity of the radiation ... | Hema Metrics, Inc. | A61B005/00
US06840906 | B2 | 2005-01-11 | Arrangement for the determination of the effective pulmonary blood flow | 2003-03-27 | The invention relates to a device to determine effective pulmonary blood flow (PBF) by means of partial CO2 rebreathing. The device is characterized in that it comprises an endotracheal tube whose conduit leading from the patient to the respirator is divided up into two lines between a controllabe three-way valve (4) and a Y-piece; one line forms a larger dead area (6) for CO2 rebreathing whereby, in order to measure CO2 elimination and end expiratory partial CO2 pressure, a CO2 sensor (3) and a respiration flow sensor (1) are provided on the endotracheal tube of the patient. The calculation of effective pulmonary blood flow is provided by a microprocessor/controller (7) which also controls the three-way valve (4) which provides the switching between both lines. | 1. Apparatus for the determination of the effective pulmonary blood flow by means of partial CO2 rebreathing characterized in that an endotracheal tube; a respirator; the tube from the endotracheal tube of the patient to the respirator between a controllable 3-way valve (4) and a Y-fitting (5) is split into two branches, one branch forms a bigger dead space (6) for the CO2 rebreathing whereby for measurement of the CO2 elimination and expiration termination CO2 partial pressure a CO2 sensor (3) and a respiratory flow sensor (1) at the endotracheal tube of the patient and for calculation of the effective pulmonary blood flow a microprocessor/controller (7) is provided, the 3-way valve (4) switches between the two branches and controlled by the microprocessor/controller (7), the calculation of the effective pulmonary blood flow is performed using the equation: PBF=(VCO2⁡(NR)-VCO2⁡(R))f⁡(f1⁡(PetCO2⁡(R)),f2⁡(PetCO2⁡(NR)),Hb)×Fswherein VCO2(NR) is the CO2 elimination (ml/min) during the nonrebreathing period measured as the mean value of the CO2 elimination of complete respirations within 60 s until immediately before the beginning of the rebreathing period, the nonrebreathing period being about 60 s or longer or shorter or being the period immediately after the rebreathing period, the CO2 elimination being measured taking variations of CO2 stored in the lungs into account and compensating for the variations when the respiratory pattern is not regular, PetCO2(NR) is the expiration termination CO2 partial pressure in mmHg in the respiratory air during the rebreathing period measured as the mean value of the expiration termination CO2 partial pressures of complete respirations within 60 s until immediately before the beginning of the rebreathing period, f1 is a function to better approximate the PetCO2 to the end-capillary CO2 partial pressure PcCO2 during the nonrebreathing period, the function f1 representing the simple sum of the difference between the CO2 partial pressure in arterial blood PaCO2 as determined invasively, the estimation of the difference between PcCO2 and PetCO2 according to gas exchange models that use alveolar deadspace and/or functional residual capacity values that have been measured or estimated by normograms or a combination of invasively determined PaCO2 and gas exchange models, VCO2(R) is the CO2 elimination in ml/min during the rebreathing period measured as the mean value of the CO2 elimination of complete respirations within 15 to 30 s after the patient has begun to be respired through the big dead space (6) after switching the 3-way valve (4) into the rebreathing position, the rebreathing period being as long as 60 s or more and as short as 25 s or less, CO2 elimination being alternatively measurable taking variations of CO2 stored in the lungs into account and compensating for that variation when the respiratory pattern is not regular, VCO2(R) being measurable alternatively from the first breath in the rebreathing perio... | Technische Universitaet Dresden | A61B005/08
US06853190 | B2 | 2005-02-08 | Method and apparatus for magnetic resonance imaging with simultaneous measurement of two neighboring slices | 2002-10-25 | In a magnetic resonance tomography apparatus and a method for the operation thereof, two neighboring slices of an examination subject are simultaneously excited and the measurement time thus can be shortened without SNR loss. The radiofrequency excitation pulse encodes the first slice with a phase offset of +90° or −90° compared to the second slice, so that a response signal contains magnetization information about both slices, [this information] being separated on the basis of the phase offset. | 1. A method of generating a magnetic resonance image of a subject, comprising the steps of: placing an examination subject in a static basic magnetic field; simultaneously exciting nuclear spins in first and second adjacent slices of said subject with a radio frequency excitation pulse that encodes said first slice with a phase offset of +90 degrees or −90 degrees relative to said second slice, and thereby producing a magnetic resonance response signal containing magnetization information for both of said first and second slices; generating gradient pulses that spatially encode said magnetic resonance response signals, thereby producing spatially encoded magnetic resonance response signals; using multiple reception coils having respective coil sensitivities, which receive, said spatially encoded magnetic resonance response signals, as received signals having a real part and an imaginary part; processing said received signals, including separating the respective magnetization information for said first and second slices dependent on said phase offset by calculating respective magnetization densities of said first and second slices from said real part and said imaginary part dependent on said coil sensitivities and making respective entries which represent said received signals, into a first plurality of rows in k space, and comprising the additional step of identifying the respective coil sensitivities by making said entries wherein said first slice is encoded with a complementary phase offset of −90 degrees or +90 degrees relative to said second slice, in a second plurality of rows of k space; selectively combining said first plurality of rows and said second plurality of rows in identifying the respective coil sensitivities; and generating respective magnetic resonance images of said first slice and said second slice. 2. A method as claimed in claim 1 wherein said entries in said second plurality of rows of k space include magnitude information, and comprising selectively combining said first plurality of rows and said second plurality of rows independently of said magnitude information. 3. A method as claimed in claim 1 comprising selectively combining said first plurality of rows and said second plurality of rows based on a criteria that a phase of coil profiles between said first slice and said second slice is equal to exactly +90° or −90° in regions of said first and second slices having an intensity of said received signal below a predetermined threshold. 4. A method as claimed in claim 1 comprising employing a spin-echo sequence for generating said radiofrequency excitation pulses and said gradient pulses. 5. An apparatus generating a magnetic resonance image of a subject, comprising: a basic field magnet which generates a static basic magnetic field and configured to receive an examination subject therein; a radio-frequency system that simultaneously excites nuclear spins in first and second adjacent slices of said subject in said ba... | Siemens Aktiengesellschaft | G01V003/00 A61B005/05
US06839582 | B2 | 2005-01-04 | Pulse oximetry method and system with improved motion correction | 2002-08-12 | A pulse oximetry method and system for improved motion correction is disclosed. The method/system provides for the use of a detector output signal to obtain a different plurality of differential absorption data sets in corresponding relation to each of a succession of measurement, wherein each of the data sets includes differential absorption values for light of a first wavelength and light of a second wavelength. The data sets are processed to obtain a relative motion estimate value for each measurement. When the relative motion estimate value for a given measurement falls within a predetermined range (i.e., corresponding with clinical motion), a corresponding blood analyte indicator value is adjusted in a predetermined manner, wherein the corresponding adjusted blood analyte indicator is employable to obtain at least one blood analyte concentration value. In one embodiment, blood analyte indicator values may be readily multiplied by a predetermined adjustment factor (i.e., when clinical motion is identified). The relative motion estimate value for a given measurement may be obtained by conducting a principal component analysis of the corresponding plurality of data sets relative to a corresponding best fit function therefor to obtain corresponding variance values V1, V2. The variance value V1, and/or V2 for a given current measurement may be employed to obtain a current motion estimate value. The current motion estimate value and the relative motion estimate value obtained for a prior low motion measurement (i.e., for which no adjustment was necessary) may be used to compute the relative motion estimate value for the current measurement. The variance values V1 and/or V2 are also employable to compute an ongoing, updated motion probability factor, wherein such factor may be used to adjust relative motion estimates values in instances of rapid tissue perfusion changes. | 1. A method for use in a pulse oximetry system which provides a detector output indicative of light absorption by a tissue-under-test at each of a plurality of different light wavelengths and which employs the detector output to compute blood analyte indicator values for each of a plurality of measurements, said method comprising the steps of: utilizing said detector output to obtain a corresponding relative motion estimate value for each of said plurality of measurements; and, determining: (i) whether the corresponding relative motion estimate value for each of said plurality of measurements is within a first predetermined range, wherein for each measurement having a corresponding relative motion estimate value within the first predetermined range the corresponding blood analyte indicator value is adjusted in a first adjustment manner, and wherein said adjusted blood analyte indicator value is employable to obtain at least one blood analyte concentration value; (ii) whether the relative motion estimate value corresponding with each of said plurality of measurements is within a second predetermined range, non-overlapping with said first predetermined range, wherein for each measurement having a corresponding relative motion estimate value within said second predetermined range the corresponding blood analyte indicator value is employable to obtain at least one blood analyte concentration value without adjustment to the corresponding blood analyte indicator value; and (iii) whether the relative motion estimate value corresponding with each of said plurality of measurements is within a third predetermined range, non-overlapping with said first and second predetermined ranges, wherein for each measurement having a corresponding relative motion estimate value within the third predetermined range a previously determined blood analyte indicator value corresponding to a measurement within said first or second predetermined ranges is adjusted in a second adjustment manner different from said first adjustment manner, and wherein said adjusted previously determined blood analyte indicator value is employable to obtain at least one blood analyte concentration value. 2. The method of claim 1 wherein, for each measurement having a corresponding relative motion estimate value within the third predetermined range, said second adjustment manner includes: adjusting the previously determined blood analyte indicator value utilizing an adjustment factor. 3. The method of claim 2 further comprising: utilizing said detector output signal to obtain moving average values of total tissue absorption of AC and DC signal components corresponding with each of said plurality of different light wavelengths, wherein said moving average values are determined for each of said plurality of measurements; computing a first ratio of the moving average values obtained for the measurement corresponding to the previously determined blood analyte indicator value; computing a second ... | Datex-Ohmeda, Inc. | A61B005/00
US06859663 | B2 | 2005-02-22 | Myoelectric-pattern classification method and apparatus | 2002-01-29 | A myoelectric pattern that is an action potential generated by a coordinated action of a plurality of muscles is measured by a group of surface electrodes on a skin surface, and a feature pattern is extracted from the measured myoelectric pattern. Redundant coding is used to encode the extracted feature pattern into a bit pattern, the coded bit pattern is subjected to pattern classification, and output control signal is generated. | 1. A myoelectric-pattern classification method comprising using a group of surface electrodes on a skin surface to measure a myoelectric pattern that is an action potential generated by a coordinated action of a plurality of muscles, extracting a feature pattern from the measured myoelectric pattern, using redundant coding to encode the extracted feature pattern into a bit pattern, performing pattern classification on the encoded bit pattern and generating an output control signal. 2. A myoelectric-pattern classification apparatus comprising a group of surface electrodes that measures on a C. skin surface a myoelectric pattern that is an action potential generated by a coordinated action of a plurality of muscles, a feature-pattern extraction apparatus that extracts a feature pattern from the measured myoelectric pattern, an encoder that uses redundant coding to encode the extracted feature pattern into a bit pattern, and a pattern classifier that classifies the encoded bit pattern and generates an output control signal. | National Institute of Advanced Industrial Science and Technology Isamu Kajitani Tetsuya Higuchi | A61B005/04
US06865414 | B1 | 2005-03-08 | Apparatus and method for automatically sensing threshold histogram with differentiation of sinus from ectopic beats | 2001-09-20 | An implantable programmable cardiac stimulation device and associated method for differentiating between normal sinus events and ectopic beats. The stimulation device monitors the sensing thresholds of sinus and non-sinus cardiac events, and stores a history of these sensing thresholds along with temporal data for accurate event detection. The stimulation device further provides accurate and appropriate detection of sensed events including P-waves, non-conducted PACs, and conducted PACs and thus verifies correct detection of PVCs and R-waves. Furthermore, the present invention provides a history record of ectopic events, distinguished by sensing thresholds and timing intervals, giving a valuable diagnostic tool to the physician in optimizing rhythm management therapy. In addition, the stimulation device allows the sensitivity threshold to be set based on a single cardiac cycle and past history. | 1. A method for use in a cardiac stimulation device to differentiate between sinus events and ectopic events, comprising: sensing sinus events and ectopic events; automatically determining sensing thresholds of the sinus events; automatically determining sensing thresholds of the ectopic events; storing the sensing thresholds of the sinus events, the sensing thresholds of the ectopic events, and timing relationships that define sinus intervals and ectopic intervals; classifying a sensed cardiac event as a sinus event or an ectopic event based on the proximity of an amplitude of the cardiac event to any of the sensing thresholds of the sinus events or the sensing thresholds of the ectopic events; and classifying a sensed cardiac event as a sinus event or an ectopic event based on the proximity of the sensed cardiac event to a previous average cycle length in a corresponding cardiac chamber. 2. The method according to claim 1, wherein the step of automatically determining sensing thresholds of the sinus events comprises: adjusting a sensitivity setting until an event sensing threshold is determined; and determining the sinus event sensing thresholds on a rhythmic consistency of occurrence of the sensed events. 3. The method according to claim 2, wherein the step of automatically determining sensing thresholds of the ectopic events comprises determining the ectopic event sensing thresholds on any one of: a lack of rhythmic consistency of occurrence of sensed events, and a rhythmic consistency that is shorter in time than sinus event sensing. 4. The method according to claim 3, wherein the step of adjusting a sensitivity setting comprises maintaining a sensitivity setting of a first sense amplifier, while adjusting a sensitivity setting of a second sense amplifier. 5. The method according to claim 3, wherein the step of sensing sinus events comprises sensing any of: atrial events; or ventricular events. 6. The method according to claim 5, wherein the step of sensing ectopic events comprises sensing any of: premature atrial contractions (PACs), or premature ventricular contractions (PVCs). 7. The method according to claim 6, further including the step of determining an event interval by sampling at least two consecutive cardiac cycles to determine a time interval between two sensed events. 8. The method according to claim 7, further including the step of comparing the event interval to an average sinus interval measured between previously sensed sinus events, and, if the event interval is approximately equal to the average sinus interval, then confirming sinus event detection and sinus sensing threshold. 9. The method according to claim 8, further including the step of adjusting a sensitivity setting based on a sensing threshold determined for the detected sinus event. 10. The method according to claim 8, further including the step of comparing the event interval to the average sinus interval, and, if the event interval is a predetermine... | Pacesetter, Inc. | A61B005/0452
US07481771 | B2 | 2009-01-27 | Implantable wireless sensor for pressure measurement within the heart | 2004-07-07 | The progress of a endovascular cardiac repair can be monitored by inserting a pressure transducer sensor using a catheter into a chamber of the heart during endovascular repair and then using a small, hand-held read out device to measure pressure easily, safely, inexpensively and accurately. In one aspect a sensor is introduced into the body by the steps of folding or rolling the sensor into a cylinder, loading it into a catheter, and deploying into the heart chamber by allowing it to unroll or unfold, either by itself or facilitated by the incorporation of a super-elastic alloy component. | 1. An apparatus comprising: an elongated catheter having proximal and distal ends and having a lumen extending therethrough, said lumen having a cross-sectional area;a push rod slidably disposed within said lumen of said catheter;said catheter and said push rod being arranged such that there is a recess formed at said distal end of said catheter; and a flexible sensor for wirelessly determining a physical property in a patient's heart chamber, which sensor comprises a self-contained resonant circuit a that is variable in response to said physical property, and said sensor being folded and received within said recess at said distal end of said catheter. 2. An apparatus comprising: an elongated catheter having proximal and distal ends and having a lumen extending therethrough, said lumen having a cross-sectional area;a push rod slidably disposed within said lumen of said catheter;said catheter and said push rod being arranged such that there is a recess formed at said distal end of said catheter; anda flexible sensor for wirelessly determining a physical property in a patient's heart chamber, which sensor comprises a self-contained resonant circuit comprising a capacitor and an inductor, wherein the circuit is variable in response to said physical property, wherein the capacitance of the capacitor is variable in response to the physical property of the patient, wherein the inductor is adapted to allow inductance of a current in the resonant circuit when the sensor is subjected to a time-varying electromagnetic field, and said sensor being folded and received within said recess at said distal end of said catheter. 3. An apparatus comprising: an elongated catheter having proximal and distal ends and having a lumen extending therethrough, said lumen having a cross-sectional area;a push rod slidably disposed within said lumen of said catheter;said catheter and said push rod being arranged such that there is a recess formed at said distal end of said catheter; anda flexible sensor for wirelessly determining a physical property in a patient's heart chamber, which sensor comprises a self-contained resonant circuit comprising a capacitor and an inductor, wherein the circuit is variable in response to the physical property of the patient, and wherein the sensor has an anchoring system attached to a flat surface of the sensor, and said sensor being folded and received within said recess at said distal end of said catheter. 4. The sensor of claim 3, wherein the capacitance of the capacitor is variable in response to the physical property of the patient. 5. The sensor of claim 3, wherein the inductor is adapted to allow inductance of a current in the resonant circuit when the sensor is subjected to a time-varying electromagnetic field. 6. The sensor of claim 3, wherein the physical property is pressure or temperature. 7. The sensor of claim 6, wherein the physical property is pressure. 8. The sensor of claim 3, wherein the sensor is disk- shaped. 9. Th... | CardioMEMS, Inc. | A61B005/0215
US07250764 | B2 | 2007-07-31 | Shielded dome resonator for MR scanning of a cerebrum | 2003-09-12 | A dome resonator (11) includes a resonator circuit (70) that excites and/or receives radio frequency magnetic resonance signals that emanate from a region of interest (14). The resonator circuit (70) includes multiple longitudinal conductive elements (110) that are coupled at a first end (80) and a second end (82) and tapered from the first end (80) to the second end (82). A resonator circuit support (74) is coupled to and supports the resonator circuit (70). A shield (76) is coupled to the resonator circuit support (74) and electrically isolates the resonator circuit (70) from a surrounding environment. | 1. A dome resonator comprising: a resonator circuit exciting or receiving radio frequency magnetic resonance signals in a region of interest and having a plurality of longitudinal conductive elements coupled at a first end and a second end and tapering from said first end to said second end;a resonator circuit support coupled to and supporting said resonator circuit; anda shield coupled to said resonator circuit support and electrically isolating said resonator circuit from a surrounding environment. 2. A resonator as in claim 1 wherein said resonator circuit excites and receives radio frequency magnetic resonance signals in a region of interest. 3. A resonator as in claim 1 wherein said resonator circuit further comprises a plurality of capacitive elements. 4. A resonator as in claim 1 wherein said second end is in a form of an apex. 5. A resonator as in claim 1 wherein said resonator circuit performs in a configuration selected from at least one of a low pass configuration, a high pass configuration, a hybrid configuration, and a transverse electromagnetic configuration. 6. A resonator as in claim 1 wherein said resonator circuit support is a support lamina. 7. A resonator as in claim 1 wherein said shield prevents susceptibility to determined frequencies. 8. A resonator as in claim 1 wherein said shield is coupled to said resonator circuit support approximately within an apex area. 9. A resonator as in claim 1 wherein said shield is formed of a material selected from at least one copper, silver, and a non-magnetic conductive material. 10. A resonator as in claim 1 wherein said shield is supported by an insulating shield support that is coupled to said resonator circuit support. 11. A resonator as in claim 10 wherein said insulating shield support is coupled to said resonator circuit support approximately within an apex area. 12. A resonator as in claim 10 wherein said insulating shield support is directly coupled over said resonator circuit to said resonator circuit support. 13. A resonator as in claim 10 wherein said insulating shield support is only coupled to said resonator circuit support approximately within an apex area. 14. A resonator as in claim 10 wherein said resonator circuit support and said insulating shield support is formed of a material selected from at least one of plastic, fiberglass, resin, polyurethane, lexan, wood, and a rigid insulating material. 15. A resonator as in claim 1 wherein said shield tapers from said first end to said second end. 16. A resonator as in claim 1 wherein distance between said shield and said resonator circuit decreases from said first end to said second end. 17. A resonator as in claim 1 wherein distance between said shield and said resonator circuit uniformly decreases from said first end to said second end. 18. A resonator as in claim 1 wherein said shield and said resonator circuit have a tapering distance therebetween that is selected to produce a spatially uniform radio-freq... | GE Medical Systems Global Technology Company, LLC | G01V003/00
US07276029 | B2 | 2007-10-02 | System and methods for processing analyte sensor data | 2003-08-01 | Systems and methods for processing sensor analyte data, including initiating calibration, updating calibration, evaluating clinical acceptability of reference and sensor analyte data, and evaluating the quality of sensor calibration. During initial calibration, the analyte sensor data is evaluated over a period of time to determine stability of the sensor. The sensor may be calibrated using a calibration set of one or more matched sensor and reference analyte data pairs. The calibration may be updated after evaluating the calibration set for best calibration based on inclusion criteria with newly received reference analyte data. Fail-safe mechanisms are provided based on clinical acceptability of reference and analyte data and quality of sensor calibration. Algorithms provide for optimized prospective and retrospective analysis of estimated blood analyte data from an analyte sensor. | 1. A method for calibrating a substantially continuous analyte sensor, the method comprising: receiving a data stream from an analyte sensor, including one or more sensor data points;receiving reference data from a reference analyte monitor, comprising one or more reference data points;providing at least one matched data pair by matching reference analyte data to substantially time corresponding sensor data;creating a conversion function based on said at least one matched data pair;evaluating said at least one matched data pair, including at least one of 1) ensuring said at least one matched data pair is within a predetermined time range, 2) ensuring said at least one matched data pair is no older than a predetermined value, 3) ensuring said at least one matched data pair is substantially distributed with additional matched data pairs, if present, between high and low matched data pairs over a predetermined time range, and 4) ensuring said at least one matched data pair is within a predetermined range of analyte values, wherein the step of evaluating said at least one matched data pair further comprises at least one of evaluating a rate of change of the analyte concentration, evaluating a congruence of respective sensor and reference data in a matched data pair, and evaluating physiological changes; andsubsequently modifying said conversion function if such modification is required by said evaluation. 2. The method of claim 1, wherein the step of evaluating comprises evaluating an initial matched data pair. 3. The method of claim 1, wherein the step of evaluating comprises evaluating at least one subsequently received matched data pair. 4. The method of claim 1, wherein the step of evaluating comprises evaluating a plurality of matched data pairs. 5. The method of claim 1, wherein the step of receiving sensor data comprises receiving a data stream from an implantable analyte sensor. 6. The method of claim 1, wherein the step of receiving sensor data comprises receiving a data stream that has been algorithmically smoothed. 7. The method of claim 1, wherein the step of receiving sensor data stream comprises algorithmically smoothing said data stream. 8. The method of claim 1, wherein the step of receiving reference data comprises downloading reference data via a wireless connection. 9. The method of claim 1, wherein the step of receiving reference data comprises downloading reference data via a wireless connection. 10. The method of claim 1, wherein the step of receiving reference data from a reference analyte monitor comprises receiving within a receiver internal communication from a reference analyte monitor integral with said receiver. 11. The method of claim 1, wherein the reference analyte monitor comprises self-monitoring of blood analyte. 12. The method of claim 1, wherein the step of creating a conversion function comprises linear regression. 13. The method of claim 1, wherein the step of creating a conversion function comprises... | DexCom, Inc. | A61B005/00 A61B005/05
US07574253 | B2 | 2009-08-11 | Signal processing using non-linear regression with a sinusoidal model | 2003-09-26 | A method for processing signals, such as a tomography signal, in the time domain provides both high spatial resolution and high frequency resolution but at low cost. The method uses non-linear regression with a sinusoidal model to fit a sine wave to a portion of the signal that is less than a full cycle of a wave of the signal. | 1. An optical coherence tomography method using an optical coherence tomography system having a light source, a detector, an analog to digital converter and a processor comprising: generating an optical coherence tomography signal using the light source and the detector;digitizing the optical coherence tomography signal to provide digital data points; andprocessing the digital data points representing a portion of the signal in the time domain using non-linear regression with a sinusoidal model to fit the sinusoidal model to the digital data points. 2. A method as recited in claim 1 wherein the sinusoidal model is: I(t)=A sin(2πf0t+φ0)where I is the intensity of the optical coherence tomography signal, A is the amplitude, f0 is the frequency of the signal and φ0 is the phase lag. 3. A method as recited in claim 1 wherein the sinusoidal model is: I(t)=(A+αt)sin(2π(f0+σt)t+φ0)where I is the intensity of the optical coherence tomography signal, A is the amplitude, f0 is the frequency of the signal, φ0 is the phase lag, α models changes in amplitude and σ models a rate of change of frequency. 4. A method as recited in claim 1 wherein the non-linear regression is optimized for a known frequency range. 5. A method as recited in claim 1 wherein the processing determines the coefficients of the sinusoidal model including amplitude and frequency. 6. A method as recited in claim 5 wherein the processing eliminates components that fail to converge correctly. 7. A method as recited in claim 1 wherein the digital data points represent a portion of the signal that is less than a full cycle of a wave of the signal. 8. An optical coherence tomography method using an optical coherence tomography system having a light source, a detector, an analog to digital converter and a processor comprising: generating, using the light source and the detector, an image signal representing an image of materials that are changing or moving during imaging;receiving digital data points representing a portion of the image signal;processing the digital data points in the time domain by non-linear fitting of a sinusoidal model to the digital data to determine a frequency of the signal,wherein the digital data points represent a portion of the signal that is less than a full cycle of a wave of the signal. 9. A method as recited in claim 8 wherein the frequency of the signal is within a known frequency range. 10. A method as recited in claim 9 wherein the processing is optimized for the known frequency range. 11. A method as recited in claim 8 wherein the sinusoidal model is I(t)=A sin(2πf0t+φ0)where I is the intensity of the optical coherence tomography signal, A is the amplitude, f0 is the frequency of the signal and φ0 is the phase lag. 12. A method as recited in claim 8 wherein the sinusoidal model is: I(t)=(A+αt)sin(2π(f0+σt)t+φ0)where I is the intensity of the optical coherence tomography signal, A is the amplitude, f0 is the frequency of the signal, φ0 is the phase la... | Northwestern University | A61B006/00
US07529574 | B2 | 2009-05-05 | Method of constructing a biosensor | 2003-08-14 | A method of creating an analyte sensor. The method starts with the step of providing an electrochemically active surface. Then, at least one nub made of dielectric material and extending transversely outwardly from the electrochemically active surface is created. A curable liquid is applied to the electrochemically active surface and the nub and is then cured. In this process, the nub, which could be one of several nubs, serves to support the liquid before and during the curing. | 1. An indwelling analyte sensor, comprising: an electrochemically active surface;at least two nubs of dielectric material extending outwardly from said electrochemically active surface and forming a cavity along said electrochemically active surface and between said at least two nubs; anda membrane system comprising an enzyme layer, said enzyme layer surrounding said at least two nubs and said electrochemically active surface at least along said cavity. 2. The sensor of claim 1, wherein at least one of said at least two nubs is in the form of a plate. 3. The sensor of claim 1, wherein at least one of said at least two nubs comprises an annular plate. 4. The sensor of claim 1, wherein said electrochemically active surface is defined as part of a lengthwise body. 5. The sensor of claim 4, wherein said lengthwise body is circular in cross-section. 6. The sensor of claim 1, wherein at least one of said at least two nubs is displaced longitudinally from said electrochemically active surface. 7. The sensor of claim 1, wherein said membrane system includes multiple membranes. 8. The sensor of claim 1, wherein said membrane system defines an external surface of said sensor. 9. An indwelling analyte sensor, comprising: an electrochemically active surface defining a sensing region along a portion of said electrochemically active surface;a plurality of nubs of dielectric material extending outwardly from said electrochemically active surface, said plurality of nubs spaced along said electrochemically active surface; anda membrane system comprising an enzyme layer, said enzyme layer surrounding said sensing region of said electrochemically active surface to form an active sensing region and surrounding said plurality of nubs. 10. The sensor of claim 9, wherein said electrochemically active surface extends through at least two of said plurality of nubs. 11. The sensor of claim 9, wherein said membrane system defines a substantially catenary curve-shaped surface between at least two of said plurality of nubs. 12. The sensor of claim 9, wherein said membrane system has an outer surface and said outer surface defines a concave curve curving toward said electrochemically active surface between at least two of said plurality of nubs. 13. The sensor of claim 9, wherein at least one of said at least two nubs is in the form of a plate. 14. The sensor of claim 9, wherein at least one of said at least two nubs comprises an annular plate. 15. The sensor of claim 9, wherein said electrochemically active surface is defined as part of a lengthwise body. 16. The sensor of claim 15, wherein said lengthwise body is circular in cross-section. 17. The sensor of claim 9, wherein at least one of said at least two nubs is displaced longitudinally from said electrochemically active surface. 18. The sensor of claim 9, wherein said membrane system includes multiple membranes. 19. The sensor of claim 9, wherein said membrane system defines an external surface of said... | iSense Corporation | A61B005/00
US07313435 | B2 | 2007-12-25 | Bioelectric impedance measuring apparatus | 2004-08-12 | There is provided an apparatus capable of carrying out an accurate bioelectrical impedance measurement by determining whether contact of a living body with electrodes used at the time of the bioelectrical impedance measurement is normal or not more accurately. The apparatus uses a parameter associated with a phase difference in determining the contact condition of the living body with the electrodes. As the parameter associated with a phase difference, the apparatus uses a value represented by X/R wherein R is a resistance component in a bioelectrical impedance to be measured and X is a reactance component in the bioelectrical impedance and determines that contact of the living body with the electrodes is not normal when the value of X/R is out of a determination range such as a | 1. A bioelectrical impedance measuring apparatus comprising: an impedance measurement unit for measuring a bioelectrical impedance which comprises electrodes to contact with a living body, anda determination unit for determining the contact condition of the living body with the electrodes by use of a parameter associated with a phase difference of a true impedance of the living body, the true impedance being represented by fluctuation variables representing fluctuations based on impedance fluctuation factors occurring in the impedance measurement unit, and by voltage variables representing a voltage based on a resistance component of the bioelectrical impedance measured by the impedance measurement unit and a voltage based on a reactance component of the bioelectrical impedance measured by the impedance measurement unit. 2. The apparatus of claim 1, wherein when the resistance component in a bioelectrical impedance to be measured in the impedance measurement unit is represented by R and the reactance component in the bioelectrical impedance is represented by X, the parameter associated with the phase difference of the true impedance of the living body is a value represented by X/R. 3. The apparatus of claim 2, wherein the condition for determination of the contact in the determination unit is a&lt;X/R&lt;b (a and b are real numbers). 4. The apparatus of claim 3, wherein prior to determination of the contact condition of the living body with the electrodes by use of the parameter associated with the phase difference, the determination unit determines the contact condition by determining whether a parameter associated with the resistance component of the bioelectrical impedance to be measured in the impedance measurement unit is a positive value. 5. The apparatus of claim 4, wherein the parameter associated with the resistance component is a true impedance component variable representing the resistance component of the true impedance. 6. The apparatus of claim 4, wherein the parameter associated with the resistance component is a voltage variable based on the resistance component. 7. The apparatus of claim 3, wherein the real number a is set at “−0.25” and the real number b is set at “0”. 8. A bioelectrical impedance measuring apparatus comprising: an impedance measurement unit for measuring a bioelectrical impedance which comprises electrodes to contact with a living body, anda determination unit for determining the contact condition of the living body with the electrodes by use of a parameter associated with a phase difference of a true impedance of the living body or an external reference unit,wherein the true impedance is represented by a true impedance component variable RB indicating a resistance component of the true impedance of the living body or external reference unit, and a true impedance component variable XB indicating a reactance component of the true impedance of the living body or external reference unit,wherein the true imp... | Tanita Corporation | A61B005/05
US07070567 | B2 | 2006-07-04 | Inflatable cuff for blood pressure measurement | 2004-04-13 | An inflatable cuff for blood pressure measurement includes a first inflatable bag to press an arterial vessel of a body portion of a living subject for stopping blood flow; a second inflatable bag for sensing a pulse wave propagating along the arterial vessel, which is supported by the inflatable cuff such that the second inflatable bag is located inside a downstream-side portion of the first inflatable bag in the direction of the blood flows; a shielding member disposed between the first inflatable bag and the second inflatable bag so as to prevent an oscillation of the first inflatable bag from propagating to the second inflatable bag; and a slidable separating member disposed between the shielding member and the second inflatable bag so as to prevent generation of a noise caused by a slide contact of the shielding member with the second inflatable bag. | 1. An inflatable cuff for blood pressure measurement, comprising: a first inflatable bag which is inflatable to press an arterial vessel of a body portion of a living subject and stop flow of blood in the arterial vessel which the inflatable cuff is adapted to be wound around the body portion;a second inflatable bag for sensing a pulse wave propagating along the arterial vessel, the second inflatable bag is supported by the inflatable cuff such that the second inflatable bag is located inside a downstream-side portion of the first inflatable bag as seen in the direction in which the blood flows in the arterial vessel, and which has a dimension as measured in said direction that is smaller than a dimension of the first inflatable bag as measured in said direction;a shielding member disposed between the first inflatable bag and the second inflatable bag so as to prevent an oscillation of the first inflatable bag from propagating to the second inflatable bag, anda slidable separating member disposed between the shielding member and the second inflatable bag for preventing a slide contact of the shielding member with the second inflatable bag. 2. An apparatus according to claim 1, wherein the slidable separating member is made of cloth. 3. An apparatus according to claim 2, wherein the slidable separating member is made of fabric of chemical fiber. 4. An apparatus according to claim 3, wherein the slidable separating member is made of fabric of nylon. 5. An apparatus according to claim 2, wherein the slidable separating member is made of fabric of natural fiber. 6. An apparatus according to claim 5, wherein the slidable separating member is made of fabric of hemp. 7. An apparatus according to claim 5, wherein the slidable separating member is made of fabric of cotton. 8. An apparatus according to claim 1, wherein the slidable separating member is made of unwoven fabric. 9. An apparatus according to claim 1, wherein the shielding member is made of hard resin. 10. An apparatus according to claim 9, wherein the resin is selected from the group of polyethylene, polypropylene, polyester, polyethylene terephthalate and vinyl chloride. 11. An apparatus according to claim 1, wherein the shielding member is a bag filled with incompressible fluid. 12. An apparatus according to claim 11, wherein the incompressible fluid is a liquid. 13. An apparatus according to claim 11, wherein the incompressible fluid is a gel. | Colin Medical Technology Corporation | A61B005/02
US07217244 | B2 | 2007-05-15 | Pressure pulse wave sensor and pressure-pulse-wave analyzing apparatus | 2003-12-09 | A pressure pulse wave sensor for being worn on a surface of a body of a living subject so as to detect a pressure pulse wave from the subject, the sensor including a plurality of elongate flexible piezoelectric sheets each of which is formed of a piezoelectric resin and detects a pressure pulse wave from the subject, and a flexible sheet to which the piezoelectric sheets are fixed such that the piezoelectric sheets are arranged in a widthwise direction thereof. | 1. A pressure-pulse-wave analyzing apparatus, comprising: a pressure pulse wave sensor which is adapted to be worn on a surface of a body of a living subject so as to detect a pressure pulse wave from the subject and which comprises a first sensing portion including a plurality of elongate flexible piezoelectric sheets each of which is formed of a piezoelectric resin and detects a first pressure pulse wave from the subject and which are arranged in a widthwise direction thereof, and a second sensing portion including a plurality of elongate flexible piezoelectric sheets each of which is formed of a piezoelectric resin and detects a second pressure pulse wave from the subject and which are arranged in a widthwise direction thereof, the second sensing portion being stacked on the first sensing portion such that the piezoelectric sheets of the second sensing portion extend perpendicularly to the piezoelectric sheets of the first sensing portion; anda synthesizing means for synthesizing a synthetic pulse wave based on one of the respective first pressure pulse waves detected by the piezoelectric sheets of the first sensing portion that has a greatest amplitude of respective amplitudes of the first pressure pulse waves, and one of the respective second pressure pulse waves detected by the piezoelectric sheets of the second sensing portion that has a greatest amplitude of respective amplitudes of the second pressure pulse waves. 2. A pressure-pulse-wave analyzing apparatus according to claim 1, further comprising a noise removing means for subtracting, from said one first pressure pulse wave having the greatest amplitude, a different one of the first pressure pulse waves that is different from said one first pressure pulse wave, and thereby removing noise from said one first pressure pulse wave, and subtracting, from said one second pressure pulse wave having the greatest amplitude, a different one of the second pressure pulse waves that is different from said one second pressure pulse wave, and thereby removing noise from said one second pressure pulse wave, wherein the synthesizing means synthesizes the synthetic pulse wave based on said one first pressure pulse wave from which noise has been removed by the noise removing means and said one second pressure pulse wave from which noise has been removed by the noise removing means. 3. A pressure-pulse-wave analyzing apparatus, comprising: a pressure pulse wave sensor which is adapted to be worn on a surface of a body of a living subject so as to detect a pressure pulse wave from the subject and which comprises a first sensing portion including a plurality of elongate flexible piezoelectric sheets each of which is formed of a piezoelectric resin and detects a first pressure pulse wave from the subject and which are arranged in a widthwise direction thereof, and a second sensing portion including a plurality of elongate flexible piezoelectric sheets each of which is formed of a piezoelectric resin and d... | Omron Healthcare Co., Ltd. | A61B005/00
US07214195 | B2 | 2007-05-08 | Method of and apparatus for detecting diseased tissue by sensing two bands of infrared radiation | 2003-07-23 | A method of and apparatus for detecting diseased tissue based upon infrared imaging in two different bands of infrared wavelengths is described. The use of two series of infrared images taken in two different bands of infrared wavelengths increases sensitivity to the subtle temperature changes caused by diseased skin and tissue, especially in the case of cancerous tissue. By sensing skin temperature, the homogeneity thereof, the time variations thereof and the correlation between the two series of infrared images, the present invention decreases the rate of false positives and false negatives. The increased discrimination due to two series of infrared images allows for reliable detection of diseased or cancerous tissue even in the presence of skin tone variations such as birthmarks, tattoos and freckles. The present invention finds special application in the field of breast cancer detection where subtle skin temperature variations may readily be sensed using two series of infrared images. | 1. A method of detecting diseased tissue comprising: recording first and second series of infrared images of a predetermined area of tissue, the first and second series of infrared images recorded in respective first and second bands of infrared wavelengths, the second band of infrared wavelengths different from the first band of infrared wavelengths;converting the first and second series of infrared images into corresponding first and second series of thermal images having a plurality of subareas;determining a first plurality of average temperature values for each of the plurality of subareas, each of the first plurality of average temperature values for each of the plurality of subareas determined from a corresponding one of the first series of thermal images;determining a first average temperature using the first plurality of average temperature values;determining a second plurality of average temperature values for each of the plurality of subareas, each of the second plurality of average temperature values for each of the plurality of subareas determined from a corresponding one of the second series of thermal images;determining a second average temperature using the second plurality of average temperature values; andanalyzing the first and second pluralities of average temperature values for each of the plurality of subareas,wherein when a spatial distribution of the first plurality of average temperature values corresponding to a cluster comprising at least six adjacent subareas is less than about 20% or more than about 100% of the first average temperature, tissue corresponding to the cluster is preliminarily determined to be diseased, andwherein when the tissue corresponding to the cluster is preliminarily determined to be diseased and when a spatial distribution of the second plurality of average temperature values corresponding to the cluster is less than about 20% or more than about 100% of the second average temperature, tissue corresponding to the cluster is confirmed to be diseased. 2. A method of detecting diseased tissue in accordance with claim 1, wherein analyzing the first and second pluralities of average temperature values for each of the plurality of subareas further includes: determining a first contributing frequency of the first plurality of average temperature values for each of the plurality of subareas using the first series of thermal images;determining first lower and upper threshold frequencies using the first contributing frequency of each of the subareas;determining a second contributing frequency of the second plurality of average temperature values for each of the plurality of subareas using the second series of thermal images; anddetermining second lower and upper threshold frequencies using the second contributing frequency of each of the subareas,wherein when a spatial distribution of first contributing frequencies of the cluster is less than the first lower threshold frequency or more than the first upper ... | Lockheed Martin Corporation | A61B005/00
US07294106 | B2 | 2007-11-13 | Cable-free medical detection and treatment system | 2004-08-19 | A system for medical detection and treatment comprising a number of treatment and/or detection devices which exchange data with each other within the context of a medical treatment, in particular a surgical or radiotherapeutic and/or radiosurgical operation, wherein the data are exchanged via radio interfaces in and/or on the devices. | 1. A system for medical detection and/or treatment during a medical procedure, comprising a number of medical treatment and/or detection devices each equipped with a wireless transmission interface, and at least two of the treatment and/or detection devices being configured to establish two-way communications with one-another so as to exchange non-tracking data via the wireless transmission interface, said data including medical data and information identifying the device from which the data is transmitted, whereby the data can be correlated to the device from which it originated, wherein the wireless transmission interface includes a radio interface that transmits at an energy level of less than about 1 mW. 2. A system as set forth in claim 1, further comprising a medical navigation and tracking system, and wherein at least one device is trackable by the medical navigation and tracking system. 3. A system as set forth in claim 2, wherein said at least one devices is equipped with an arrangement of reference markers for enabling tracking of the respective device's spatial position in an operating room by the medical navigation and tracking system. 4. A system as set forth in claim 1, wherein one of the devices includes a probe whose status can change, and the data includes information regarding the status of the probe. 5. A system as set forth in claim 4, wherein the probe includes a switch, and the data includes the status of the switch. 6. A system as set forth in claim 1, wherein the number of devices includes one or more of a camera system, a video display, a head-mounted display, a microscope means, an imaging device, a robot, a patient bed, a transport device, an endoscope, and a surgical instrument. 7. A system as set forth in claim 1, comprising a computer-assisted receiving, sending and evaluating unit that carries out recognition regulation and control routines based on the exchanged data, and transmits evaluated data. 8. A system as set forth in claim 1, wherein said treatment and/or detection devices are operable to directly exchange data with one another. 9. A system as set forth in claim 1, wherein said treatment and/or detection devices are operable to exchange data with one another through an intermediary device. 10. The system of claim 1, wherein said medical data includes configuration data for configuring the medical treatment and/or detection devices and/or patient data collectable during a medical procedure. 11. A system for medical detection and/or treatment in an operating room, comprising: a plurality of medical devices each including a wireless communications interface, and at least one of the medical devices including a trackable device for enabling the location of said one medical device in three-dimensional space to be tracked by a medical navigation and tracking system, wherein said at least one and another of the medical devices are operable to establish two-way communications with one another so as to exch... | BrainLAB AG | A61B005/00
US07711418 | B2 | 2010-05-04 | Electroimpedance tomograph | 2004-06-30 | An electroimpedance tomograph including a plurality of electrodes placed on a body, measuring circuits processing voltage signals recorded by the electrodes, and a control unit supplying two electrodes each with an alternating current. The control unit has a preset feed frequency. The control unit processes the processed voltage signals of all other electrodes to reconstruct the impedance distribution of the body in the electrode plane. The control unit provides for an automatic setting of the current feed frequency/frequencies to record a background frequency spectrum by detecting the electrode voltage signals over a preset period of time and record them as a voltage time series and transform them into a frequency spectrum. The control unit searches in the background frequency spectrum for a frequency (different states) or frequencies (different frequencies) that leads to a useful signal to background ratio above a preset threshold value when used as a feed frequency. | 1. An electroimpedance tomograph comprising: a plurality of electrodes configured to be placed on a body;measuring circuits that process voltage signals recorded by the electrodes; anda control unit supplying two adjacent electrodes with an alternating current having one or more preset feed frequencies, said control unit receiving voltage signals from electrodes not directly supplied with said alternating current such that said control unit reconstructs the impedance distribution of the body in an electrode plane, wherein said control unit automatically sets one or more current frequencies such that said control unit records a frequency spectrum or a plurality of frequency spectra of a background signal based on voltage signals of electrodes received over a preset period of time, said voltage signals being stored in said control unit as a voltage time series, said control unit transforming said voltage time series into a background frequency spectrum, said control unit searching said background frequency for a feed frequency having a useful signal to background signal ratio that is greater than a threshold value, said useful signal having a useful signal frequency range, said background signal having a background frequency range, said threshold value being based on an overlap of said useful signal frequency range with said background frequency range. 2. An electroimpedance tomograph in accordance with claim 1, wherein said control unit automatically repeats said setting of said current feed frequency periodically or aperiodically or to repeat it in the presence of preset criteria or to repeat it in a controlled manner by manual input. 3. An electroimpedance tomograph in accordance with claim 1, wherein said control unit records the voltage time series without alternating current feed into an electrode pair to determine said background frequency spectrum. 4. An electroimpedance tomograph in accordance with claim 1, wherein said control unit records said voltage time series with simultaneous alternating current feed and determines said background frequency spectrum, wherein said current feed frequency is outside a frequency range of interest, or said voltage time series are determined separately with at least two feed frequencies shifted in relation to one another to such an extent that a signal frequency spectra resulting from said at least two feed frequencies do not overlap. 5. An electroimpedance tomograph in accordance with claim 1, wherein said control unit generates a plurality of frequency spectra, which are combined into one frequency spectrum or a plurality of said background frequency spectra, from a plurality of voltage time series of said electrodes during an automatic determination of said background frequency spectrum. 6. An electroimpedance tomograph in accordance with claim 1, wherein said control unit generates a warning and at least allows one of a manual setting of said current feed frequency and interrupting an EIT measure... | Dräger Medical AG & Co. KG | A61B005/05
US07035679 | B2 | 2006-04-25 | Wavelet-based analysis of pulse oximetry signals | 2002-06-21 | A pulse oximetry signal, suitably a photoplethysmogram (PPG), is decomposed by wavelet transform techniques, and the decomposed signal analysed to provide selected physiological data. The signal may be processed to remove noise, artefacts, or transient features. Information on respiration may also be recovered. | 1. A method of measuring physiological parameters, comprising the steps of: using a pulse oximeter to obtain a pulse oximetry signal;decomposing the pulse oximetry signal by wavelet transform analysis;deriving a continuous wavelet transform surface:plotting the surface against a location parameter and a scale parameter; andfollowing a feature on the plotted surface to derive one or more physiological parameters. 2. A method according to claim 1, in which the pulse oximetry signal is a photoplethysmogram (PPG). 3. A method as claimed in claim 1, in which the step of deriving a continuous wavelet transform surface comprises deriving the wavelet energy surfaces of the pulse oximeter signal. 4. A method as claimed in claim 1, in which the step of deriving a continuous wavelet transform surface includes the step of deriving the wavelet transform modulus of the pulse oximeter signal. 5. A method as claimed in claim 1, in which the scale parameter is a characteristic frequency of the wavelet used in the decomposition. 6. A method as claimed in claim 1, in which the scale parameter is the wavelet dilation. 7. A method as claimed in claim 1, including visually displaying information derived from the pulse oximetry signal by the wavelet transform analysis. 8. A method as claimed in claim 7, in which said information is displayed in real time. 9. A method as claimed in claim 7, in which said information includes one or more of: the distribution of energies within the pulse oximetry signal, coherent structures in the processed signal, a contour plot of the decomposed waveform, a surface plot of the decomposed waveform, and a 2D or 3D energy scalogram. 10. A method according to claim 7, in which the unprocessed pulse oximetry signal is also displayed. 11. A method according to claim 1, in which the step of following a feature on the plotted surface comprises identifying a ridge caused by respiration, and following said ridge to derive information relating to respiration. 12. A method according to claim 11, in which respiration information is derived from high amplitude ridges using ridge-following methods. 13. A method according to claim 11, in which the respiration information is derived by analysis of amplitude or frequency modulation. 14. A method according to claim 11, in which the information relating to respiration comprises a breathing rate. 15. A method according to claim 14, in which respiration information is derived from high amplitude ridges using ridge-following methods. 16. A method according to claim 14, in which the respiration information is derived by analysis of amplitude or frequency modulation. 17. A method according to claim 11, wherein said ridge following comprises the step of extracting phase information along the ridge to identify and/or analyze individual breaths. 18. A method according to claim 17, in which the respiration information is derived by cross scale correlation of phase values. 19. A method according to... | Cardiodigital Limited | A61B005/00
US07610324 | B2 | 2009-10-27 | System for detection and estimation of periodic patterns in a noisy signal | 2004-07-08 | A method for the detection and estimation of periodicities in noisy signals. First the signal is sampled and preprocessed in a discrete succession of equal periods. Then, short term characteristics vectors are generated for each period. The short term characteristics vectors are then grouped into sets, followed by the obtainment of at least one representative vector for each set. Periodic structures are estimated using the representative vectors. In a preferred embodiment, the short term characteristics are the the short term spectra of the signal. Practically, an autocorrelation matrix is constructed to assess autocorrelation along a diagonal. | 1. A method for discerning periodicities in signals, comprising the succession of steps of: sampling and pre-processing of a raw-signal in discrete succession of equally spaced slices of time, the sampling and pre-processing being respectively executed by a sampling device and an analog pre-processor;generating short-term characteristics vectors for such slice of time;grouping said-short term characteristics vectors into sets;obtaining at least one representative vector for each of said sets of short-term characteristics vectors; andestimating periodic structures using said representative vectors,wherein said generating, grouping, obtaining, and estimating are executed by computerized processors. 2. A method for discerning periodicities in signals as in claim 1, wherein said short-term characteristics vectors are grouped into sets each having an initial time and a period, and further: reducing each of said at least one of said representative vectors into one number respectively;constructing a vector of the plurality of said numbers; andestimating periodicities in said signal,wherein said reducing, constructing, and estimating periodicities are executed by at least one computerized processor. 3. A method for discerning periodicities in signals as in claim 2, wherein said reducing is achieved by estimating at least one statistic of said vector with respect to its elements. 4. A method for discerning periodicities in signals as in claim 3, wherein said at least one statistic is selected from a group containing mean, variance, skew, kurtosis, and entropy. 5. A method for discerning periodicities in signals as in claim 1, wherein said short-term characteristics are the short-term spectra of the signal. 6. A method for discerning periodicities in signals as in claim 1, wherein said short-term characteristics are the short-term continuous-wavelets-transform (CWT) of the signal. 7. A method for discerning periodicities in signals as in claim 1, wherein each statistical characteristic of a corresponding set of vectors is averaged with respect to the initial time segment of the set of characteristic. 8. A method for discerning periodicities in signals as in claim 1 that further comprises the steps of: dividing the set of vectors into at least two clusters;obtaining a representative vector for each of the clusters;reducing each representative vector to one number; andtaking the largest number as the output number,wherein said dividing, obtaining a representative vector, and taking are executed by at least one computerized processor. 9. A method for discerning periodicities in signals as in claim 1, wherein said short-term characteristics vectors are grouped into sets each having an initial time and a period, and further: reducing each said representative vector of at least one set of said sets of short-terms vectors into a number;constructing at least two vectors of a plurality of said numbers; andestimating periodicities in each of the said vectors... | - | G06F017/15
US07873403 | B2 | 2011-01-18 | Method and device for determining a three-dimensional form of a body from two-dimensional projection images | 2004-07-13 | A method for determining a three-dimensional form of a body from two-dimensional projection images includes producing at least one projection image of the body and producing corresponding model projection images from a generic model of the body. The body projection images and the model can be input into a computer-assisted processing unit and the generic model can be adjusted to the body by comparing image contents of the body projection images with the model projections images at a two-dimensional level only. The three-dimensional form of the body can be determined from the adjusted generic model. | 1. A method for determining a three-dimensional form of an anatomical body from two-dimensional projection images, said method comprising: producing at least one projection image of the body;producing corresponding model projection images from a generic model of the body;comparing the at least one body projection image and the model projection images from the generic body model;adjusting the generic model to the body based on the comparing of the at least one body projection image and the model projection images;determining the three-dimensional form of the body from the adjusted generic model;wherein adjusting the generic model to the body includes comparing image contents of the at least one body projection image with the model projection images, andwherein comparing the image contents of the at least one body projection image and the model projection images includes comparing (i) outer contours of the projection images and (ii) depth information in the projection images, wherein depth information includes features in the interior of the outer contours of the projection images. 2. The method as set forth in claim 1, wherein adjusting the generic model to the body includes adjusting the form and/or the position of the generic model. 3. The method as set forth in claim 1, wherein comparing image contents of the at least one body projection image with the model projection images is determined at only a two-dimensional level. 4. The method as set forth in claim 1, wherein the at least one body projection image is an x-ray image. 5. The method as set forth in claim 4, wherein the model projection images are digitally reconstructed x-ray images which originate from volume or surface data sets for the model. 6. The method as set forth in claim 1, wherein producing the model projection images includes determining projection parameters of the at least one body projection image while producing the at least one body projection image. 7. The method as set forth in claim 6, wherein the projection parameters are determined using a tracking system for the body and a recording device for the at least one body projection image. 8. The method as set forth in claim 1, wherein the generic model is automatically adjusted by way of statistical deformation. 9. The method as set forth in claim 1, wherein the generic model is adjusted at least partially interactively with the aid of user inputs, wherein a free-form deformation model is used. 10. The method as set forth in claim 1, wherein a generic surface data set model is used for producing corresponding model projection images, data from the generic surface data set model being used when adjusting the model. 11. The method as set forth in claim 1, wherein a generic volume data set model is used for producing corresponding model projection images, data from the generic volume data set model being used when adjusting the model. 12. The method as set forth in claim 1, wherein a generic volume data set model ... | BrainLAB AG | A61B005/05 G06K009/00 G06T017/00
US20050033187 | A1 | 2005-02-10 | Vital sign detection device | 2004-09-13 | A vital sign detection device is mounted on the wrist of a subject for measurement of vital sign such as pulse wave and blood pressure and has a regulating portion for restricting the movement of the hand during a measurement. The regulating portion extends from a main body of the device toward the distal end of the hand, and may be a plate integral with the main body or the main body itself moved toward the distal end. When the device is used for the detection of pulse waves, the plate may have a band for tying the hand to the plate for preventing rotation of the wrist joint. When the device is used for the measurement of blood pressure, the main body of the device, which is slidably or rotatably transported toward the distal end, may suppress the movement of hand enough to prevent the rise of wrist tendons from hindering the measurement. | 1-2. (Canceled) 3. The vital sign detection device of claim 2, further comprising a second plate for restricting movement of the hand, said second plate being configured to be placed on the back side of the hand. 4. The vital sign detection device of claim 2, further comprising a band for tying the hand to the first regulating plate. 5. The vital sign detection device of claim 3, further comprising a band for tying the hand to the first and second regulating plates. 6. The vital sign detection device of claims 4 or 5, wherein a hole is formed in the band, said hole being configured for receiving a finger of the hand. 7. The vital sign detection device of claims 2 or 3, further comprising a marking for positioning formed on the first regulating plate, said marking being configured for alignment with a finger of the hand. 8. The vital sign detection device of claims 4 or 5, further comprising a marking for positioning formed on the first regulating plate or the band, said marking being configured for alignment with a finger of the hand. 9. The vital sign detection device of claim 6, further comprising a marking for positioning formed on the first regulating plate or the band, said marking being configured for alignment with a finger of the hand. 10. The vital sign detection device of claim 1, further comprising a moving. mechanism for moving the main body or a portion of the main body toward the distal end of the hand so that the main body or the portion of the main body serves as the regulating portion, and a pump and a deflation valve, wherein the pressurizing unit received compressed air from the pump, the compressed air is deflated through the deflation valve, and the pressure sensing unit detects blood pressure and pulse wave during deflation of the compressed air. 11. The vital sign detection device of claim 10, further comprising a switching mechanism which activates the device when the main body or the portion of the main body is moved toward the distal end of the hand. 12. The vital sign detection device of claim 10, wherein the portion of the main body moved toward the distal end is a guide portion extendable toward the distal end. 13. The vital sign detection device of claim 12, wherein the guide portion is detachably mounted on the main body. 14. A vital sign detection device configured to be mounted on a wrist of a hand of a subject comprising: a main body configures to be mounted on a palm side of the wrist; a pressure sensing unit for sensing a pulse wave; a pressurizing unit for applying pressure to the pressure sensing unit on a detection portion of the wrist; a cuff configured for mounting the main body on the palm side of the wrist; and a regulating portion for restricting movement of the hand, said regulating portion extending along the direction of the hand and comprising two parts integral to each other, and said two parts being adjustable so that the length of the regulating portion is adjusted. 15... | - | A61B005/02
US20050033608 | A1 | 2005-02-10 | Homoeopathic analysis and synthesis software | 2004-04-02 | A system and a method for assisting homoeopathic practitioners in case taking and analyzing the symptoms to facilitate the perception of themes and patterns, and to guide practitioners towards selection of the most correct rubric(s), rubric combinations and remedies. Preferably, the present invention is capable of presenting a plurality of potential rubrics to the practitioner, more preferably with differential weighting according to the likelihood of a potential rubric or particular rubrics to be correct. Optionally and most preferably, the present invention is capable of assisting and guiding the homoeopathic practitioner throughout the entire homoeopathic process, including case taking, analyzing and synthesizing information, selecting the most preferred or correct group of rubrics, selecting a remedy and potency which is most appropriate to the case synthesis, performing follow-up and long term case management. | 1. A method for organizing the free flow of information during a consultation on a case, comprising: organizing the free flow of information obtained through the communication according to a plurality of levels, including at least one general level and one specific level; recommending at least one solution; checking said at least one solution against the free flow of information and said organized information; and optionally indicating at least one feature of the case that is not suitable for said at least one solution. 2. The method of claim 1, wherein the method is suitable for medical practice (in which the case is a patient), legal practice (in which the case could be a legal or court case, a patent application, a trademark application, a legal opinion and so forth), professional consulting such as for architecture (in which the case could be a building to be built or modified), psychological counseling and education, or any kind of free flowing information that is to be sorted. 3. The method of claim 1, further comprising: assisting with follow-up and long term management of a case. 4. A method for assisting a homoeopathic practitioner with a patient, comprising: performing case taking with the patient to receive information about the symptoms; organizing the symptoms according to a pre-analysis; specifying an essence of a condition of the patient according to said organized symptoms; and displaying a plurality of rubrics according to said essence of said condition. 5. The method of claim 4, further comprising: grouping said rubrics according to said essence of said condition and the symptoms; choosing at least one remedy; and comparing said at least one remedy to said essence of said condition and the symptoms. 6. The method of claim 5, further comprising: justifying a selection of said at least one remedy according to said essence of said condition and the symptoms. 7. The method of claim 6, further comprising: diagnosing an acute condition, a chronic condition and an epidemic; and examining a selected remedy to determine suitability for acute and chronic conditions and/or epidemics. 8. The method of claim 7, further comprising: analyzing further information provided by the patient in a follow-up visit. 9. The method of claim 8, further comprising: selecting a new remedy according to said further information; and comparing said new remedy to said remedy being previously selected. 10. The method of claim 5, further comprising: selecting a potency of said remedy according to at least one rule. 11. The method of claim 5, wherein said comparing is performed according to analysis of information from a plurality of different practitioners. 12. The method of claim 1, further comprising: providing feedback according to said analysis. 13. The method of claim 12, wherein said feedback includes teaching information for a student practitioner. 14. The method of claim 4, further comprising: providing feedback to the... | - | G06F017/60 A61B005/00
US20050010447 | A1 | 2005-01-13 | Patient information management apparatus and method | 2002-07-05 | A health care worker is able to manually input data by zooming a graphical representation of vital data, moving a cursor at a predetermined position using a mouse or the like, and clicking the mouse. If it is confirmed that the value can be correct, then a setting button is clicked. Alternatively, it may be canceled. For the cancellation, a click button is clicked. By the way, it can be also observed as an output on a monitor (Steps from S11 to S16). In this case, the fact of being confirmed is displayed over the screen on which the monitor output of the vital data is displayed. | 1. An apparatus for managing patient information comprising: at least one condition detecting means for detecting patient conditions; detected value displaying means for outputting a detected value obtained in said condition detecting means to display the detected value on a display screen; corrected value inputting means for inputting a corrected value of the detected value in the display screen displayed by said detected value displaying means corresponding to said condition detecting means; and corrected value displaying means for displaying said corrected value inputted by said corrected value inputting means on said display screen that said detected value is displayed. 2. The apparatus according to claim 1, further comprising display stopping means for stopping displaying the detected value with regard to a predetermined detected value. 3. The apparatus according to claim 1, wherein said condition detecting means includes at least two means selected from the group consisting of: heartbeat detecting means for detecting a heartbeat of said patient; arterial pressure detecting means for detecting an arterial pressure of said patient; saturated-oxygen-in-blood detecting means for detecting saturated-oxygen in blood of said patient; center venous pressure detecting means for detecting a center venous pressure of said patient; left atrium pressure detecting means for detecting a left atrium pressure of said patient; pulmonary artery pressure detecting means for detecting a pulmonary artery pressure of said patient; brain pressure detecting means for detecting a brain pressure of said patient; and respiratory rate measuring means for measuring a respiratory rate of said patient. 4. An apparatus for managing patient information comprising: provisional treatment displaying means for display the relationship between a content of a provisional treatment to a patient and the time; completed treatment displaying means for displaying a content of a completed treatment to said patient with the time; and decision result displaying means for deciding whether or not said content of provisional treatment matches with said content of completed treatment and for displaying a decision result. 5. The apparatus according to claim 4, wherein the apparatus has a first display screen displaying said provisional treatment, said completed treatment and said decision result and a second display screen displaying a relationship between a human body chart and a body part to be treated, and said first and second display screen can be seen at the same time. 6. The apparatus according to claim 5, further comprising link displaying means for displaying said provisional treatment, said completed treatment and said decision result in the first displaying screen, and said body part in the second displaying screen linked with each other. 7. The apparatus according to claim 4, wherein said provisional treatment displaying means displays a treatment content graphicall... | - | G06F017/60 A61G012/00 A61B005/00
US20050010105 | A1 | 2005-01-13 | Method and system for Coronary arterial intervention | 2004-07-01 | A method is provided for arterial intervention on a patient that has the steps of obtaining digital image data of the patient's artery from a medical imaging system where the artery has lesions arising from arterial disease, generating a 3D model from this image data, registering the 3D model to an image of the artery that has been visualized in real-time upon an interventional system, navigating an angioplasty delivery system to the artery utilizing this registered 3D model, and using the angioplasty delivery system to treat the artery. Preferably, the digital image data is cardiac image data, the artery is a coronary artery, and the angioplasty delivery system is a stent and stent delivery system. In another aspect of this invention, it provides a system for arterial intervention that has a medical imaging system for obtaining digital image data of at least one of the patient's arteries, an image generation system for generating a 3D model from the image data, an interventional system for visualizing an image of the artery in real-time, a workstation for registering the 3D model to this image, and an angioplasty delivery system that can be navigated to the artery utilizing the registered 3D model. | 1. A method for arterial intervention on a patient comprising: obtaining digital image data of at least one artery of the patient from a medical imaging system, the artery having lesions arising from arterial disease; generating a 3D model from the image data; registering the 3D model to an image of the artery that is visualized in real-time upon an interventional system; navigating an angioplasty delivery system to the artery utilizing the registered 3D model; and using the angioplasty delivery system to treat the artery. 2. The method of claim 1 wherein the medical imaging system is a computer tomography (CT) system. 3. The method of claim 1 further comprising the step of visualizing the 3D model over a computer workstation of the interventional system. 4. The method of claim 1 wherein the digital image data is cardiac image data and the artery is a coronary artery. 5. The method of claim 4 wherein the angioplasty delivery system is a stent and stent delivery system. 6. The method of claim 5 wherein generating a 3D model from the image data comprises using a protocol optimized for 3D imaging of the coronary artery. 7. The method of claim 5 wherein the interventional system is a fluoroscopic system. 8. The method of claim 5 further comprising the step of visualizing the 3D model on a computer workstation of the interventional system whereby the size, orientation and contour of the coronary artery can be assessed. 9. The method of claim 8 further comprising the steps of generating endocardial views of the coronary artery from the cardiac image data and visualizing the endocardial views simultaneously with the 3D model, whereby the degree and extent of the lesions can be identified. 10. The method of claim 5 wherein the cardiac image data obtained includes at least one ventricle and the 3D model is visualized on a computer workstation of the interventional system whereby the structure and function of the ventricle can be assessed. 11. The method of claim 5 further comprising the step of visualizing the stent and stent delivery system in real-time over a computer workstation of the interventional system. 12. A system for arterial intervention on a patient comprising: a medical imaging system for obtaining digital image data of at least one artery of the patient, the artery having lesions arising from arterial disease; an image generation system for generating a 3D model from the image data; an interventional system for visualizing an image of the artery in real-time; a workstation for registering the 3D model to the image; and an angioplasty delivery system, wherein the angioplasty delivery system is navigated to the artery utilizing the registered 3D model. 13. The system of claim 12 wherein the medical imaging system is a computer tomography (CT) system. 14. The system of claim 12 wherein the digital image data is cardiac image data and the artery is a coronary artery. 15. The system of claim 14 wherein the angioplas... | - | A61B005/05
US20050065455 | A1 | 2005-03-24 | Blood-collection device | 2002-12-16 | The invention relates to a device for receiving bodily fluids, comprising a collection tube (1), whose front end is equipped with a domed section (7) with a pierceable stopper for an attachable guide sleeve (2), which on the side facing the domed section has a cannula (5) equipped with a rubber valve (3) and on the side facing away from the domed section has a connecting piece or the front section of a double cannula. The domed section (7) has a zone that can be deformed inwards and the exterior wall of the domed section in said zone and/or the interior wall of the guide sleeve (2) in a complementary zone have or has a projecting contour in relation to the remaining exterior zone of the domed section (7) and/or in relation to the remaining interior zone of the guide sleeve (2), said contour deforming the wall of the domed section (7) radially inwards, when the deformation-resistant guide sleeve (2) is attached. The domed section and the guide sleeve form in their combined usage position a non-positive fit, whose retaining force is greater than restoring force of the rubber valve (3). | 1. A device for drawing body fluids, the device comprising a specimen tube (1) having at an outer end a tip (7) with a pierceable plug for a guide sleeve (2) fittable on the tip (7) and provided on its side turned toward the tip (7) with a needle (5) and with an elastomeric needle-shield tube (3) and on the side turned away from the tip with a connection fitting or the outer end of a double needle, characterized in that the tip (7) has an inwardly elastically deformable region and the outer surface of the tip in this region and the complementary inner surface of a rigid guide sleeve (2) have relative to the rest of the outer surface of the tip (7) and the rest of the inner surface of the guide sleeve (2) such a shape that on mounting of the rigid guide sleeve (2) the wall of the tip (7) deforms radially inwardly, a connection being formed between the fitted-together tip and guide sleeve that is strong enough than return force of the shield tube (3). 2. A device for drawing body fluids, the device comprising a specimen tube (1) having at an outer end a tip (7) with a pierceable plug for a guide sleeve (2) fittable on the tip (7) and provided on its side turned toward the tip (7) with a needle (5) and with an elastomeric needle-shield tube (3) and on the side turned away from the tip with a connection fitting or the outer end of a double needle, characterized in that the tip (7) has an inwardly elastically deformable region and the inner surface of a rigid guide sleeve (2) has relative to the rest of the inner surface of the guide sleeve (2) such a shape that on mounting of the rigid guide sleeve (2) the wall of the tip (7) deforms radially inwardly, a connection being formed between the fitted-together tip and guide sleeve that is strong enough than return force of the shield tube (3). 3. A device for drawing body fluids, the device comprising a specimen tube (1) having at an outer end a tip (107) with a pierceable plug, the tip (107) having on its outer surface at least one radially projecting retaining formation (108) for a guide sleeve (2) fittable on the tip (107) and provided on its side turned toward the tip (107) with a needle (5) and with an elastomeric needle-shield tube (3) and on the side turned away from the tip with a connection fitting or the outer end of a double needle, characterized in that the tip (107) including at least one of its retaining formations (108) is oversized in a connection region relative to an inside diameter of a rigid guide sleeve (2) and the retaining formations (108) is constructed such that on fitting of the rigid guide sleeve (2) it deflects laterally and in a fitted-together use position of the guide sleeve (2) and tip (107) the holding force is greater than the return force of the shield tube (3). | - | A61B005/00
US20050065454 | A1 | 2005-03-24 | Non-evacuated blood collection tube | 2003-09-22 | A specimen collection container for collecting a biological sample such as blood which includes a non-evacuated collection tube. The tube includes a vent which is adapted for displacement of air from within the interior chamber of the collection tube to the external environment during collection of a blood sample therein. Desirably, the vent is air permeable and liquid impermeable, and seals upon contact with a liquid sample so as to become air impermeable. | 1. A specimen collection container comprising: a non-evacuated collection tube including a tubular wall extending between an open top end and a bottom end defining an interior chamber, a piercible closure sealing said open top end of said collection tube, and a vent adapted for displacement of air from said interior chamber of said collection tube to an exterior of said collection tube during collection of a liquid sample within said interior chamber of said collection tube. 2. A specimen collection container as in claim 1, wherein said vent is adapted for maintaining said interior chamber at ambient pressure prior to collection of a sample within said interior chamber. 3. A specimen collection container as in claim 2, wherein said vent comprises a two-way vent. 4. A specimen collection container as in claim 1, wherein said vent is adapted to seal upon contact with said liquid sample so as to prevent said displacement of air. 5. A specimen collection container as in claim 1, wherein said bottom end of said collection container is open, said specimen collection container further comprising a bottom closure sealing said open bottom end of said collection tube with said vent extending through at least a portion of said bottom closure. 6. A specimen collection container as in claim 5, wherein said top closure is removably attached to said open top end of said collection tube and said bottom closure is removably attached to said bottom end of said collection tube. 7. A specimen collection container as in claim 5, wherein said bottom closure comprises a hybrid stopper removably attachable to said open bottom end. 8. A specimen collection container as in claim 7, wherein said hybrid stopper is comprised of an elastomeric material and a venting filter. 9. A specimen collection container as in claim 8, wherein said venting filter comprises a material selected from the group consisting of high density polyethylene and high density polypropylene. 10. A specimen collection container as in claim 1, wherein said vent extends through at least a portion of said piercible closure. 11. A specimen collection container as in claim 10, wherein said piercible closure comprises a hybrid stopper removably attachable to said open top end. 12. A specimen collection container as in claim 10, wherein said hybrid stopper is comprised of an elastomeric material and a venting filter. 13. A specimen collection container as in claim 12, wherein said venting filter comprises a material selected from the group consisting of high density polyethylene and high density polypropylene. 14. A specimen collection container as in claim 1, wherein an expandable bag is positioned in the interior chamber of said tube. 15. A specimen collection container as in claim 14, wherein the expandable bag is mated with said open top end of said collection tube. 16. A specimen collection container as in claim 14, wherein the expandable bag is mated with said piercible clo... | Becton, Dickinson And Company | A61B005/00
USRE038680 | E1 | 2005-01-04 | Arrangement for determining a heart rate by automatically establishing the optimal refractory time for heart rate determination | 2002-04-30 | An arrangement for determining the heart rate (fRR) or the refractory time of the cardiac tissue, particularly for detecting tachycardia or fibrillation, has an electrode (E) for sensing heart action signals (SIG), an input stage, connected to the electrode, for processing the heart action signals, a refractory member for ascertaining a refractory time value of the arrangement, in each case after a predetermined segment of a heart action signal, and a processing device, connected to the output of the input stage or of the refractory member, for determining the rate of the heart action signals, processed with blanking of the component that occurs during the refractory time, or for determining the refractory time value of the cardiac tissue. The arrangement further includes a device which is connected at least indirectly to the output of the processing device or of the input stage for automatically adjusting the refractory time of the refractory member as a function of a previously determined value of the heart rate or of a signal parameter of a previously determined heart action signal. | 1. A system for determining the heart rate and for detecting a medical condition of a heart, comprising: an electrode for sensing heart action signals; an input stage connected to the electrode for processing the heart action signals; a refractory member for ascertaining a refractory time of the system after a predetermined segment of a heart action signal, said refractory member connected to an output of the input stage; a processing device connected to an output of the input stage for determining the rate of the heart action signals which includes a means responsive to the refractory member for processing the heart action signals by blanking a component of a heart action signal that occurs during the refractory time, and a counter of detected heart signals for determining the heart rate; and adjusting means connected between an output of the processing device and said refractory member for automatically adjusting the refractory time of the refractory member which includes an arithmetic calculation unit for calculating the refractory time (Tref) as a function of a previously determined value of the heart rate in accordance with the following equation (1): Tref=QT=QTc−1.75(Tn−60)Tref=QT=QTc−1.75(TRR−60) (1) wherein Tref is the refractory period, Trr is the previously calculated refractory periodTRR is the time period between adjacent R-peaks of a heart action signal, and QTc is a set period. 2. The system of claim 1, wherein a value slightly greater than the value determined by equation (1) of the arithmetic calculation unit is used to adjust the refractory time. 3. The system of claim 1, wherein the value for QTc is determined for each patient based on an electrophysiological examination. 4. An implantable cardiac pacemaker, for treating tachyarrhythmias, comprising a system according to claim 1. 5. An implantable defibrillator comprising a system according to claim 1. 6. The system of claim 1, wherein the adjusting means includes a refractory time memory addressable at least indirectly through the processing device and connected on an output side to a control input of the refractory member, the memory having a plurality of memory spaces for predetermined refractory time values. | BIOTRONIK Mess-und Therapiegeraete GmbH & Co. Ingenieurbuero Berlin | A61B005/024
US20050043613 | A1 | 2005-02-24 | SYSTEM AND METHOD TO REDUCE ARTIFACTS AND IMPROVE COVERAGE IN MR SPECTROSCOPY | 2003-08-20 | A system and method of improved homogeneity in internal magnetic resonance (MR) imaging is disclosed. When acquiring MR images that require insertion of an RF coil into a subject, an intracavity coil assembly, or probe, is employed for acquiring MR data of an internal region-of-interest. The intracavity probe includes an RF coil for receiving MR data and a housing enclosing the RF coil. A homogeneity enhancing material is disposable within the housing after insertion into the subject. As a result of disposing the homogeneity enhancing fluid and the RF coil within the housing, inhomogeneities resulting from an air-tissue interface between the RF coil and the subject are reduced. | 1. A probe for improved homogeneity in magnetic resonance (MR) imaging, the probe comprising: an RF coil for receiving MR data; a collapsible housing enclosing the RF coil and constructed for insertion into a subject to be imaged; and a homogeneity enhancing material disposable within the collapsible housing. 2. The probe of claim 1 wherein the homogeneity enhancing material has a magnetic permeability similar to that of the subject. 3. The probe of claim 1 wherein the collapsible housing is an expandable membrane to allow the RF coil to receive MR data from a wider area of the subject when expanded with the homogeneity enhancing material then would be otherwise. 4. The probe of claim 1 wherein the homogeneity enhancing material includes one of a gel and a liquid. 5. The probe of claim 1 wherein the homogeneity enhancing material includes a material having a magnetic permeability similar to that of water. 6. The probe of claim 1 wherein the homogeneity enhancing material includes a perfluorocarbon material. 7. The probe of claim 3 wherein the homogeneity enhancing material expands the collapsible housing after insertion into the subject to be imaged. 8. The probe of claim 7 wherein the collapsible housing is constructed free of gases. 9. The probe of claim 1 formed as an endorectal probe. 10.The probe of claim 1 further comprising an inflatable retainer that secures the RF coil within the subject to be imaged when inflated with the homogeneity enhancing fluid. 11. An MR imaging apparatus comprising: a plurality of gradient coils positioned about a bore of a magnet to impress a polarizing magnetic field; an RF transceiver system; an RF switch controlled by a pulse module to transmit RF signals; an RF coil assembly configured for internal MR image acquisition and having at least one RF coil disposed within a housing that is constructed for insertion into a subject; and a homogeneity enhancing fluid disposable within the housing to improve homogeneity during internal MR image acquisition. 12. The MR imaging apparatus of claim 11 wherein the housing is an expandable membrane and the homogeneity enhancing fluid causes the expandable membrane to inflate. 13. The MR imaging apparatus of claim 11 wherein the homogeneity enhancing material has a magnetic permeability similar to that of the subject. 14. The MR imaging apparatus of claim 11 wherein the homogeneity enhancing fluid includes a perfluorocarbon material. 15. The MR imaging apparatus of claim 11 further comprising a control means to inflate the housing with the homogeneity enhancing fluid. 16. The MR imaging apparatus of claim 15 wherein the control means comprises a syringe. 17. The MR imaging apparatus of claim 15 wherein the control means comprises an electronically controlled pump. 18. The MR imaging apparatus of claim 15 wherein the control means automatically inflates the housing with the homogeneity enhancing fluid. 19. The MR imaging apparatus of clai... | - | A61B005/05
US20050043634 | A1 | 2005-02-24 | Communication system for capsule type medical apparatus capsule type medical apparatus, and information receiver | 2004-06-23 | A capsule type medical apparatus communication system of the present invention includes a capsule type medical apparatus and an information receiver, and the capsule type medical apparatus transmits towards the information receiver a communication confirmation signal which confirms the state of communication with the information receiver, while the information receiver, when it has received the communication confirmation signal, transmits a communication authorization signal which authorizes the capsule type medical apparatus to perform communication; and the capsule type medical apparatus includes a communication control device which transmits the information when it has received the communication authorization signal. | 1. A capsule type medical apparatus communication system, comprising a capsule type medical apparatus which transmits information relating to the body of an examinee from within the body of the examinee to outside it, and an information receiver which is disposed externally to the body of the examinee and which receives the information, wherein: the capsule type medical apparatus transmits towards the information receiver a communication confirmation signal which confirms the state of communication with the information receiver; the information receiver, when it has received the communication confirmation signal, transmits a communication authorization signal which authorizes the capsule type medical apparatus to perform communication; and the capsule type medical apparatus comprises a communication control means which transmits the information when it has received the communication authorization signal. 2. A capsule type medical apparatus communication system according to claim 1, wherein the communication authorization signal also serves as a wireless signal which performs supply of electrical power to the capsule type medical apparatus. 3. A capsule type medical apparatus, comprising: an acquisition means which acquires information about the body of an examinee; a signal transmission means which transmits, towards an information receiver which is disposed externally to the body of the examinee, the information which has been acquired, and a communication confirmation signal which confirms the state of communication with the information receiver; a signal reception means which, if the communication confirmation signal has been received, receives a wireless signal which has been transmitted from the information receiver which includes at least a communication authorization signal; and a communication control means which makes a decision as to whether or not to transmit the information, based upon the state of reception of the communication authorization signal. 4. A capsule type medical apparatus according to claim 3, wherein the same antenna is used for both the signal transmission means and the signal reception means. 5. A capsule type medical apparatus according to claim 3, wherein the signal reception means comprises an envelope wave detection circuit. 6. A capsule type medical apparatus according to claim 3, wherein the signal reception means comprises a rectification circuit which obtains electrical power from the wireless signal, and a communication authorization detection section which detects the communication authorization signal from the output of the rectification circuit and sends it to the communication control means. 7. An information receiver, comprising: a signal reception means which receives, from a capsule type medical apparatus within the body of an examinee, information about the body of the examinee which has been transmitted, and a communication confirmation signal which confirms the state of communication... | OLYMPUS CORPORATION | A61B005/00
US20050004447 | A1 | 2005-01-06 | Flow passage selector device, and contrast medium filling tube used for the device | 2002-10-31 | A flow path switching apparatus includes a main board, and on a front side of the main board, first pinching means for deforming tube wall of a first branch tube, main pinching means for deforming tube wall of a second main tube and second pinching means for deforming tube wall of a second branch tube are provided. This structure provides a flow path switching apparatus allowing simplification of a structure of a contrast medium introducing tube that is discarded after it is used for introducing the contrast medium, and a contrast medium introducing tube to be used with the apparatus is also provided. | 1. A flow path switching apparatus to be used with a contrast medium introducing tube including a main tube having one end coupled to an outlet port of a syringe to be filled with a contrast medium and the other end coupled to a patient side, a first branch tube branched from the main tube and coupled to a contrast medium reserving member, and a second branch tube branching from said main tube at a portion closer to the other end than the first branch tube and coupled to a pressure transducer and to a physiological saline reserving member storing physiological saline, comprising: first branch tube opening/closing means for closing flow path of said first branch tube by deforming tube wall of said first branch tube and for opening the flow path of said first branch tube by recovering the tube wall of said first branch tube; main tube opening/closing means arranged between said first branch tube and said second branch tube for closing flow path of said main tube by deforming tube wall of said main tube and for opening the flow path of said main tube by recovering the tube wall of said main tube; and second branch tube opening/closing means for closing flow path of said second branch tube by deforming tube wall of said second branch tube and for opening the flow path of said second branch tube by recovering the tube wall of said second branch tube. 2. The flow path switching apparatus according to claim 1, wherein said first branch tube opening/closing means includes first pinching means for pinching said tube path from outside to deform the tube wall of said first branch tube; said main tube opening/closing means includes main tube pinching means for pinching said tube path from outside to deform tube wall of said main tube; and said second branch tube opening/closing means includes second pinching means for pinching said tube path from outside to deform tube wall of said second branch tube. 3. The flow path switching apparatus according to claim 2, further comprising switching means for selecting: a first state in which flow paths of said first branch tube and said second branch tube are opened by said first pinching means and said second pinching means, when said main tube is pinched by said main pinching means and the flow path of said main tube is closed; and a second state in which flow paths of said first branch tube and said second branch tube are closed by said first pinching means and said second pinching means, when the flow path of said main tube is opened by said main pinching means. 4. The flow path switching means according to claim 3, wherein said switching means controls said main pinching means, said first pinching means and said second pinching means separately and independently from each other. 5. The flow path switching means according to claim 3, wherein said switching means has a link mechanism for controlling said main pinching means, said first pinching means and said second pinching means linked with each other... | - | A61B005/05
US20050049515 | A1 | 2005-03-03 | Electrode belt for acquisition, processing and transmission of cardiac (ECG) signals | 2004-07-29 | The present invention relates to an electrode chest belt for acquisition, processing and transmission of cardiac (ECG) signals. The chest belt comprises a flexible belt, which adjusts to accommodate individuals of varying sizes, and two or more electrodes that are inserted in soft flexible pads, placed in predetermined positions on the belt, and connected to an embedded electronic processing unit wherein the acquired cardiac signals are amplified, filtered, digitized and transmitted to any number of other devices wherein additional processing and storage of the signals may take place. | 1. Apparatus for monitoring physiologic signals comprising: a belt; electrodes, connected to said belt, for acquiring physiologic signals wherein said electrodes are substantially in line with each other; means for signal processing connected to said belt; and wires connecting said electrodes to said means for signal processing. 2. The apparatus of claim 1, wherein said means for signal processing comprises: means for amplification of signals; means for filtering of signals; means for digitization of signals; memory for storage of signals; and means for transmitting signals to a remote unit wherein transmitted signals are analyzed. 3. The apparatus of claim 2 wherein said transmission of signals occurs within 1 second of said acquisition of said signals. 4. The apparatus of claim 3 wherein said transmission of signals is wireless. 5. The apparatus of claim 2 wherein said transmission of signals occurs within 5 seconds of said acquisition of said signals. 6. The apparatus of claim 5 wherein said transmission of signals is wireless. 7. The apparatus of claim 1 weighing less than one pound. 8. The apparatus of claim 1 weighing less than two pounds. 9. The apparatus of claim 8 wherein said transmission of signals occurs within 5 seconds of said acquisition of said signals. 10. The apparatus of claim 1 weighing less than four pounds. 11. The apparatus of claim 1 wherein said electrodes reside substantially within said belt. 12. The apparatus of claim 1 wherein said electrodes reside substantially on flexible disks. 13. The apparatus of claim 2 wherein said remote unit is a PDA, smartphone or laptop computer. | - | A61B005/0402
US20050033147 | A1 | 2005-02-10 | Medical image displaying method, program, and recording medium | 2004-07-15 | A medical image displaying method, for displaying a medical image to be read at the time of image diagnosis, comprising the steps of: a radiographed image data acquiring step for acquiring the radiographed image data of a predetermined part of an object to be radiographed; a biological sound-data detecting step for detecting the biological sound-data from the object; a sound source position specifying step for specifying the sound source position where the biological sound-data is detected from; and an image displaying step for displaying the medical image including a sound source position image related to the specified sound source position and the radiographed image related to the radiographed image data so that the sound source position image is superimposed on a part of the radiographed image corresponding with the specified sound source position. | 1. A medical image displaying method, for displaying a medical image to be read at the time of image diagnosis, comprising the steps of: a radiographed image data acquiring step for acquiring the radiographed image data of a predetermined part of an object to be radiographed; a biological sound-data detecting step for detecting the biological sound-data from the object; a sound source position specifying step for specifying the sound source position where the biological sound-data is detected from; and an image displaying step for displaying the medical image including a sound source position image related to the specified sound source position and the radiographed image related to the radiographed image data so that the sound source position image is superimposed on a part of the radiographed image corresponding with the specified sound source position. 2. The method of claim 1, wherein at least one of the radiographed image data and the biological sound-data is acquired via the data line. 3. The method of claim 1, wherein the radiographed image data is the image data captured by at least one of X-rays, CT, MRI, magnetic instrumentation, biological electric signal, ultrasonic wave and light. 4. The method of claim 1, wherein the sound source position is specified according to the position of the microphone when collecting the biological sound. 5. The method of claim 1, wherein the biological sound-data detecting step, the sound source position specifying step and the image displaying step are repeated alternately until an instruction for termination is inputted. 6. The method of claim 1, wherein the image displaying step further comprises the steps of: an image extracting step for extracting the image of a predetermined area including the sound source position from the radiographed image; and an enlarging step for enlarging the extracted image to displaying the extracted image in an enlarged form. 7. The method of claim 6, wherein the extracted image in an enlarged form is not superimposed on the area of the radiographed image including the sound source. 8. The method of claim 6, wherein the extracted image in an enlarged form is according to the area of the radiographed image including the sound source. 9. The method of claim 1, wherein the image displaying step further comprises the steps of: an identifying step for identifying the type of the biological sound from the detected biological sound-data to display the sound source position based on the form of display corresponding to the identified type of the biological sound. 10. The method of claim 6, wherein the sound source position in extracted image in an enlarged form is displayed with the type of the sound source. 11. The method of claim 1, when the detected biological sound-data is related to the data on the respiratory sound, the sound source position of the respiratory sound is adjusted in response to either expiration or inhalation in the image displaying step,... | Konica Minolta Medical & Graphic, Inc. | A61B005/05
US06865408 | B1 | 2005-03-08 | System for non-invasive measurement of glucose in humans | 2003-03-03 | An apparatus and method for non-invasive measurement of glucose in human tissue by quantitative infrared spectroscopy to clinically relevant levels of precision and accuracy. The system includes six subsystems optimized to contend with the complexities of the tissue spectrum, high signal-to-noise ratio and photometric accuracy requirements, tissue sampling errors, calibration maintenance problems, and calibration transfer problems. The six subsystems include an illumination subsystem, a tissue sampling subsystem, a calibration maintenance subsystem, an FTIR spectrometer subsystem, a data acquisition subsystem, and a computing subsystem. | 1. An apparatus for non-invasive determination of an attribute of human tissue by quantitative near infrared spectroscopy comprising: a. an illumination subsystem which generates near infrared light; b. a tissue sampling subsystem, in optical communication with and receiving light from said illumination subsystem, including means for irradiating human tissue with at least a portion of said received light and collecting at least a portion of said light diffusely reflected from said human tissue; c. a calibration maintenance subsystem selectively optically coupled to said tissue sampling subsystem for receiving at least a portion of said light and diffusely reflecting a portion thereof; d. an FTIR spectrometer subsystem selectively optically coupled to (i) said tissue sampling subsystem to receive at least a portion of said light diffusely reflected from said tissue, or (ii) selectively optically coupled to said calibration maintenance subsystem to receive at least a portion of said infrared light diffusely reflected therefrom, or (iii) a combination thereof, said FTIR spectrometer subsystem including a spectrometer that creates an interferogram, said FTIR spectrometer subsystem further including a detector which receives the interferogram and converts said interferogram to a communicable representation; e. a data acquisition subsystem which receives the communicable representation of the interferogram, said data acquisition subsystem including means for modifying said communicable representation and producing an analyzable representation thereof; and f. a computing subsystem for receiving said analyzable representation and further including means for determining the attribute from said analyzable representation, wherein in combination said subsystems provide a clinically relevant level of precision and accuracy. 2. The apparatus of claim 1, wherein said calibration maintenance subsystem comprises a reference sample which receives a portion of said infrared light and produces a spectrum similar to a representative human tissue sample. 3. The apparatus of claim 2, wherein the representative human tissue sample includes multiple samples from multiple subjects. 4. The apparatus of claim 3, wherein the reference sample has a spectral similarity ratio, when compared with the representative human tissue sample spectra, of 30 or less over a spectral range of 4,200 cm−1 to 7,200 cm−1. 5. The apparatus of claim 3, wherein the reference sample has a spectral similarity ratio, when compared with the representative human tissue sample spectra, of 30 or less over a spectral range of 4,440 cm−1 to 4,800 cm−1 and 5,440 cm−1 to 6,400 cm−1. 6. The apparatus of claim 3, wherein the reference sample has a regression weighted spectral similarity ratio, when compared to the representative human tissue spectra, of 30 or less over a spectral range of 4,200 cm−1 to 7,200 cm−1. 7. The apparatus of claim 3, wherein the reference sample has a regression weighted spect... | InLight Solutions, Inc. | A61B005/00
US06861045 | B1 | 2005-03-01 | Contrast-enhanced diagnostic imaging method for monitoring interventional therapies | 2000-09-08 | The present invention relates to a contrast-enhanced diagnostic imaging method for monitoring the efficacy of interventional therapies. The contrast agents useful in this method comprise an image-enhancing moiety (IEM) and a state-dependent tissue binding moiety (SDTBM). These contrast agents exhibit state-dependent binding to one or more components of a targeted tissue or tissue component and provide a detectable change in the signal characteristics of the agent once bound to the targeted tissue. As a result, these agents exhibit a binding affinity for, and thus image contrast of, the targeted tissue which changes as the tissue-state changes during therapy. | 1. A method for monitoring treatment of a tissue comprising HSA in a patient, said method comprising: a) administering a contrast agent to said patient, wherein said contrast agent is selected from the group consisting of MS-315, MS-317, MS-322, MS-323, MS-325, MS-326, MS-327, and MS-328; b) subjecting said patient to magnetic resonance imaging to determine an initial signal intensity value in a region of interest of said undesired tissue; c) applying an interventional therapy to at least a portion of said undesired tissue in order to treat said undesired tissue, said interventional therapy selected from the group consisting of a thermal energy generation, a cryoablation, an injection of a denaturing liquid, an injection of a chemotherapeutic agent, and a photodynamic therapy; and d) contemporaneously monitoring with magnetic resonance imaging change in said initial signal intensity value in said region of interest of said undesired tissue during said interventional therapy. 2. The method of claim 1, wherein said tissue is selected from the group consisting of cancerous tissue, tumorous tissue, and neoplastic tissue. 3. The method of claim 2, wherein said tissue is cancerous tissue. 4. The method of claim 1, wherein said interventional therapy application is said generation of thermal energy, and wherein said thermal energy is generated by a source selected from the group consisting of one or more focused ultrasound waves, radiofrequency waves, microwaves, and lasers. 5. The method of claim 1, further comprising: e) stopping said interventional therapy application when said change in said initial signal intensity value in said region of interest of said undesired tissue is more than about a 10% reduction in said initial signal intensity value. | - | A61B005/055
US06950695 | B2 | 2005-09-27 | Watch-typed heartbeat sensing device | 2003-07-30 | A watch-typed heartbeat sensing device includes a casing which defines a hollow space for the mounting of a circuit board provided with a plurality of contacts and a control circuit. The casing has two ends, a first end being mounted with a first pair of conductors which includes an inner plate and an outer plate, the two plates respectively connecting to a first and second contacts of the circuit board, a second end being mounted with a second pair of conductors which comprises an inner plate and an outer plate, the two plates respectively connecting to a third and fourth contacts of the circuit board. When a user puts on the heartbeat sensing device, the inner plates contacts wrist of the user, and when he puts his other hand on the heartbeat sensing device and touches the outer plates, two pairs of heartbeat signals are generated and transmitted to the circuit board, so that the heartbeat of the user is calculated and displayed. | 1. A watch-typed heartbeat sensing device for detecting at least one heartbeat signal of a user, comprising: a casing having an internal hollow space a first end, and a second end; a watch band with two ends respectively connected to the first end and the second end of the casing; a circuit board mounted in the hollow space of the casing, the circuit including a first contact, a second contact, a third contact, a fourth contact and a control circuit, the control circuit including: a first pre-amplifier having a first input terminal connected to the first contact of the circuit board and a second input terminal connected to the third contact of the circuit board for generating a first differential signal at an output terminal thereof; a second pre-amplifier having a first input terminal connected to the second contact of the circuit board and a second input terminal connected to the fourth contact of the circuit board for generating a second differential signal at an output terminal thereof; a differential amplifier having first and second differential signal input terminals, the first differential signal input terminal being connected to the output terminal of the first pre-amplifier for receiving the first differential signal, the second differential signal input terminal being connected to the output terminal of the second pre-amplifier for receiving the second differential signal, the differential amplifier generating a differential output signal at an output terminal thereof based on the difference between the first differential signal and the second differential signal; a microprocessor coupled the output terminal of the differential amplifier for receiving the differential output signal, the microprocessor calculating and then outputting a heartbeat signal; and a display coupled to the microprocessor for receiving the heartbeat signal therefrom and displaying the heartbeat signal; a first pair of conductors mounted at the first end of the casing, the first pair of conductors including an inner plate and an outer plate respectively electrically connected to the first contact and the second contact of the circuit board; and a second pair of conductors mounted at the second end of the casing, the second pair of conductors including an inner plate and an outer plate and respectively electrically connected to the third contact and the fourth contact of the circuit board; wherein when the casing is put on a wrist of one hand of the user by means of the watch band, the inner plate of the first pair of conductors and the inner plate of the second pair of conductors contact the wrist of the user, and when the user puts his other hand onto the casing of the heartbeat sensing device and contacts the outer plate of the first pair of conductors and the outer plate of the second pair of conductors, thereby two pairs of heartbeat signals are generated respectively at the first pair of conductors and the second pair of conductors and transmitted to the co... | - | A61B005/0402
US06846284 | B2 | 2005-01-25 | Method and apparatus for treatment of mono-frequency tinnitus | 2002-12-12 | Reciprocal noise cancellation of a patient's mono-frequency tinnitus tone is achieved utilizing an externally generated tone which is subjectively defined by a mono-frequency tinnitus patient to match his/her tinnitus tone in frequency and amplitude. An externally generated sound wave, selectively designated by subjective observations of a patient to match the patient's tinnitus tone is first applied to the tinnitus patient via earphones or a speaker system and then the same externally generated sound wave is sequentially phase shifted through a plurality of angularly shifted sequence steps to shift or slide the external sound wave through at least a 180 degree phase shift of the generated signal as it is applied to the patient to achieve a series of reductions of the patient's tinnitus tone and in one of such shifted steps a reciprocal, canceling relationship with the patient's tinnitus tone. The tinnitus treatment sequence of an externally generated sound wave and then the phase shifted externally generated tone achieve cancellation of the tinnitus tone of the patient as the sequential steps of the generated tone in effect slide across the tinnitus sound wave resulting in cancellation of the tinnitus tone. By replaying the sequential phase shifted segments of the patient treatment process a patient may utilize the previously recorded sequences in a patient self-treatment process. | 1. A process of treating mono-frequency tinnitus patients comprising the steps of: enabling each patient to subjectively determine his/her tinnitus tone relative to an externally generated sound wave having the same frequency and amplitude as the patient's tinnitus tone, applying to the patient via an audio transducer an externally generated sound wave having substantially the same tone and amplitude as the patient's tinnitus tone, and shifting said externally generated sound wave through a plurality of predetermined angular increments while said externally generated sound wave is applied to said patient whereby a progressive angular phase shift relationship is effected through said successive plurality of angular increments with reference to a predetermined initial point of said externally generated wave form thereby causing at least a partial cancellation or reduction in the amplitude of the patient's tinnitus tone. 2. The process of claim 1 wherein the step of shifting comprises additional steps of continuing said successive incremental shifting steps through a total of at least 180 degree angular phase shift of said external sound wave thus causing both a series of partial amplitude reductions and a reciprocal out-of-phase canceling relationship between the patient's tinnitus tone and said externally generated sound wave. 3. The process of claim 2 wherein each incremental angular phase shift step comprises a succession of substantially identical step segments which are substantially identical in angular displacement and in time duration. 4. The process of claim 2 including an additional step of having each patient maintain a daily tinnitus diary of self-assessment data of the frequency and amplitude of said patient's tinnitus tone following completion of a patient's tinnitus treatment. 5. The process of claim 2 comprising an additional step of performing a patient Brain Scan procedure to generate objective patient data to analyze the status or effectiveness of said patient tinnitus treatment. 6. The process of claim 2 comprising an additional step of electronically recording said externally generated sound wave as it is successively phase-shifted through said plurality of predetermined angular increments through at least said full 180 degree shift of said generated tinnitus treatment sound wave. 7. The process of claim 2 comprising an additional step of enabling a patient to perform a self treatment by playing a recording of said phase-shifted externally generated sound wave. 8. The process of claim 2 where the step of shifting comprises creating sequential phase shift segments having angular phase shifts in the order of six degrees to 30 degrees and each segment has a time duration in the order of one minute to 20 minutes. 9. The process of claim 3 wherein the step of shifting comprises the steps of defining each angular phase shift segment to substantially equal 6 degrees of angular shift and to define each subsequent segment equal... | Tinnitus Control, Inc. | A61M021/00 A61B005/00
US06855112 | B2 | 2005-02-15 | Method of and system for health treatment | 2002-02-12 | The present invention relates to a method of and a system for treating a health condition of a user. The method includes determining a sensory signal for use to treat the user's health condition, measuring the change to the sensory signal while the user is engaging in an activity, and using the sensory signal change to regulate the user's activity to thereby treat the user's health condition. The system has a sensor device for measuring a sensory signal of the user while the user is engaging in an activity and a display device receiving the sensory signal measured by the sensor device and displaying the sensory signal. The change to the sensory signal is used to regulate the user's activity to thereby treat the user's health condition. | 1. A method of regulating the mental or psychosomatic condition of a user, comprising: providing a graphic element for the user to compose a graphic production comprising the graphic element; determining a sensory signal for use to treat the user's health condition; measuring a change of the sensory signal while the user is composing the graphic production; and using the sensory signal change to regulate the user's activities in composing the graphic production to thereby regulate the mental or psychosomatic condition to improve the user's health. 2. The method of claim 1, wherein the sensory signal is determined in accordance to the health condition to be treated. 3. The method of claim 2, wherein the sensory signal is at least one of blood pressure, digital pulse volume, skin conductance, skin temperature, heart rate and pulse rate when the health condition is the user's general health. 4. The method of claim 2, wherein the sensory signal is at least one of digital pulse volume, skin temperature, skin conductance, blood pressure, pulse rate and heart rate when the health condition is the user's emotional health. 5. The method of claim 2, wherein the sensory signal is electroencephalogram when the health condition is the user's cognitive health. 6. The method of claim 1, wherein the sensory signal is selected from the group consisting of blood pressure, digital pulse volume, electroencephalogram, electrocardiogram, electromyogram, galvanic heart rate, pulse rate, respiration, skin conductance, skin response, skin temperature, and any combination thereof. 7. The method of claim 1, wherein the graphic element is selected from the group consisting of characters, alphabets, scripts, numerals, geometric units, non-linguistic forms, and any combination thereof. 8. The method of claim 1 further comprising determining a second sensory signal, and displaying the second sensory signal while the user is composing the graphic production. 9. The method of claim 8 further comprising displaying the sensory signals in at least one of the forms of visual, auditory, tactile, and thermal signals. 10. The method of claim 1, wherein the change in the sensory signal is measured when the user is engaging in a handwriting activity. 11. The method of claim 10, wherein the handwriting activity comprising tracing a graphic element. 12. The method of claim 10, wherein the handwriting activity comprising copying a graphic element. 13. The method of claim 10, wherein the handwriting activity comprising tracing a graphic element, copying a graphic element, and free handwriting. 14. The method of claim 1 wherein the change in the sensory signal is measured when the user is engaging in a free handwriting. 15. The method of claim 1, wherein the change in the sensory signal is measured when the user is handwriting a graphic element. 16. The method of claim 15, wherein the graphic element is selected from the group consisting of characters, alphabets, scripts, nume... | The University of Hong Kong | A61B005/00
US07206621 | B2 | 2007-04-17 | Pulse oximeter | 2004-08-27 | In a pulse oximeter for obtaining an oxygen saturation in a blood, a light emitter irradiates a living tissue with light beams having five different wavelengths. A light receiver receives respective light beams reflected from or transmitted through the living tissue, and converts the received light beams to electric signals. A first calculator calculates five attenuation changes of the living tissue based on fluctuations of the respective electric signals. A second calculator calculates at least four attenuation change ratios from the five attenuation changes. Each of the attenuation change ratios is defined by a ratio between any two of the five attenuation changes. A third calculator calculates the oxygen saturation based on the attenuation change ratios, while taking an oxygen saturation of arterial blood, an oxygen saturation of venous blood, a ratio between changes in arterial blood and venous blood, and a tissue term as four unknown values. | 1. A pulse oximeter for obtaining an oxygen saturation in blood, comprising: a light emitter, adapted to irradiate a living tissue with light beams having five different wavelengths;a light receiver, adapted to receive respective light beams reflected from or transmitted through the living tissue, and to convert the received light beams to electric signals;a first calculator, operable to calculate five attenuation changes of the living tissue based on fluctuations of the respective electric signals;a second calculator, operable to calculate four attenuation change ratios from the five attenuation changes, each of the attenuation change ratios being defined by a ratio between any two of the five attenuation changes; anda third calculator, operable to establish four simultaneous equations each of which is associated with one of the four attenuation change ratios and takes an oxygen saturation of arterial blood, an oxygen saturation of venous blood, a ratio between changes in arterial blood and venous blood, and a tissue term as four unknown values, the third calculator operable to solve the simultaneous equations by eliminating the oxygen saturation of venous blood, the ratio between changes in arterial blood and venous blood, and the tissue term in order to obtain the oxygen saturation in arterial blood. 2. The pulse oximeter as set forth in claim 1, wherein; the four simultaneous equations are four of the following equations:Φ⁢⁢12=⁢Δ⁢⁢A1Δ⁢⁢A2=Eba1+Ebv1V+WEba2+Ebv2V+B2+W;Φ34=⁢Δ⁢⁢A3Δ⁢⁢A4=Eba3+Ebv3V+WEba4+Ebv4V+W;Φ51=⁢Δ⁢⁢A5Δ⁢⁢A1=Eba5+Ebv5V+WEba1+Ebv1V+W;Φ23=⁢Δ⁢⁢A2Δ⁢⁢A3=Eba2+Ebv2V+B2+WEba3+Ebv3V+W;⁢andΦ45=⁢Δ⁢⁢A4Δ⁢⁢A5=Eba4+Ebv4V+WEba5+Ebv5V+W,where,⁢Ebai=⁢[SaEoi+(1-Sa)⁢Eri]·[SaEoi+(1-Sa)⁢Eri+F];Ebvi=⁢[SvEoi+(1-Sv)⁢Eri]·[SvEoi+(1-Sv)⁢Eri+F]:Sa denotes an oxygen saturation of arterial blood;Sv denotes an oxygen saturation of venous blood;Eo denotes an extinction coefficient of oxyhemoglobin;Er denotes an extinction coefficient of deoxyhemoglobin;F denotes a scattering coefficient;V denotes a ratio of the amplitude of a change in arterial blood to the amplitude of a change in venous blood; andW denotes changes in living tissue. 3. A method of obtaining an oxygen saturation signal for use in indicating an oxygen saturation in blood, comprising: placing a light emitter and a light receiver on a living tissue in a non-invasive manner;irradiating the living tissue with light beams emitted from the light emitter and having five different wavelengths;receiving respective light beams reflected from or transmitted through the living tissue by the light receiver;converting the received light beams to electric signals;calculating five attenuation changes of the living tissue based on fluctuations of the respective electric signals;calculating four attenuation change ratios from the five attenuation changes, each of the attenuation change ratios being defined by a ratio between any two of the five attenuation changes;establishing four simultaneous equations each ... | Nihon Kohden Corporation | A61B005/00
US07525298 | B2 | 2009-04-28 | Implantable sensor electrodes and electronic circuitry | 2004-10-25 | An electronic circuit for sensing an output of a sensor having at least one electrode pair and circuitry for obtaining and processing the sensor output. The electrode pair may be laid out such that one electrode is wrapped around the other electrode in a U-shaped fashion. The electronic circuitry may include, among other things, a line interface for interfacing with input/output lines, a rectifier in parallel with the line interface, a counter connected to the line interface and a data converter connected to the counter and the electrode pair. The data converter may be a current-to-frequency converter. In addition, the rectifier may derive power for the electronic circuit from communication pulses received on the input/output lines. | 1. A sensor system comprising: a catalytic agent;a first electrode pair, comprising: a first electrode; anda second electrode that wraps at least partially around the first electrode;a second electrode pair, comprising: a third electrode; anda fourth electrode that wraps at least partially around the third electrode; anda spacer abutting the first electrode pair and the second electrode pair;wherein the first electrode pair and the second electrode pair are for sensing parameters;wherein the catalytic agent is located in a position to affect at least one parameter;wherein the first electrode pair and the second electrode pair are positioned such that cross coupling between the second electrode and the third electrode and between the fourth electrode and the first electrode is reduced;wherein the spacer is for cooperating with the catalytic agent, the first electrode pair and the second electrode pair such that the first electrode pair and the second electrode pair concurrently produce a first electrical value and a second electrical value, respectively, the second electrical value being different from the first electrical value; andwherein the sensor system further comprises an electrical circuit to determine the at least one parameter based on the difference between the first electrical value and the second electrical value. 2. The sensor system of claim 1, wherein the catalytic agent comprises a biomolecule. 3. The sensor system of claim 2, wherein the biomolecule comprises a glucose oxidase enzyme; andwherein if the second electrode pair and the glucose oxidase enzyme come into contact with blood having glucose, a reaction between the glucose oxidase enzyme and the glucose in the blood uses up oxygen so that there is less oxygen available for a reaction with the second electrode pair, which causes the value of at least one parameter to be different than it would be if the glucose oxidase enzyme were not present. 4. The sensor system of claim 3, wherein the at least one parameter is an amount of current flowing from the fourth electrode to the third electrode. 5. The sensor system of claim 1, wherein the first electrode comprises a working electrode;wherein the second electrode comprises a counter electrode;wherein the third electrode comprises a working electrode; andwherein the fourth electrode comprises a counter electrode. 6. The sensor system of claim 1, further comprising: a substrate;wherein the first electrode pair and the second electrode pair are formed on a first surface of the substrate. 7. The sensor system of claim 6, further comprising: circuitry for processing the parameters sensed by the first and second electrode pairs. 8. The sensor system of claim 7, wherein the circuitry is located on a second surface of the substrate; andwherein the circuitry is enclosed in a hermetically sealed casing. 9. The sensor system of claim 7, wherein the circuitry comprises a current-to-frequency converter and a measurement counter. 10. ... | Medtronic Minimed, Inc. | G01N027/00 G01N027/26 G01R027/26 A61B005/05
US07435248 | B2 | 2008-10-14 | Medical probes for creating and diagnosing circumferential lesions within or around the ostium of a vessel | 2003-09-26 | The present inventions provide assemblies, probes, and methods for creating circumferential lesions in tissue, e.g., the tissue within or around the ostium of a vessel. An ablation probe with an ablative structure can be placed in contact within or around the ostium of the vessel. A diagnostic probe can be introduced through a lumen within the ablation probe and inserted into the vessel. The energy can be provided to the ablative structure to create a circumferential lesion within or around the ostium of the vessel, and the diagnostic structure can be used to diagnose the tissue to determine whether the circumferential lesion can be properly created. | 1. A probe for ablating tissue, comprising: an outer elongate probe body including a distal ablative structure having an open architecture defining an interior space, wherein the ablative structure tapers downward to a distal tip insertable into the ostium of a pulmonary vein;a lumen extending through the outer probe body, the lumen configured to slidably receive an inner elongate probe body, such that the inner elongate probe body can move independently of the distal ablative structure, the lumen having an exit port out which the inner probe body can extend within the interior space; andone or more ablative elements mounted to the distal ablative structure, wherein the ablative structure is configured for engaging a portion of the pulmonary vein just distal to the ostium of the pulmonary vein, so that the one or more ablative elements are arranged to create a circumferential lesion within the pulmonary vein. 2. The probe of claim 1, wherein the exit port is proximal to the distal ablative structure. 3. A probe assembly for ablating tissue, comprising: an outer probe including an elongate probe body having a distal ablative structure, a lumen having an exit port, and one or more ablative elements mounted to the distal ablative structure, wherein the ablative structure is configured for engaging a portion of an anatomical vessel just distal to the ostium of the vessel, so that the one or more ablative elements are arranged to create a circumferential lesion within the anatomical vessel, wherein the ablative structure tapers downward to a distal tip insertable into the ostium of the vessel; andan inner probe configured to be slidably disposed within the lumen of the outer probe, the inner probe including an elongate probe body having a distal diagnostic structure configured to extend out the exit port, and one or more diagnostic elements mounted to the distal diagnostic structure. 4. The probe assembly of claim 3, wherein the distal ablative structure is an open structure that forms an interior space, and the distal diagnostic structure is configured to extend within the interior space. 5. The probe assembly of claim 3, wherein the anatomical vessel is a pulmonary vein. 6. The probe assembly of claim 3, wherein the exit port is proximal to the distal ablative structure. 7. A medical probe assembly, comprising: an outer probe including an elongate probe body having a distal open helical structure, a lumen having an exit port, and one or more operative elements mounted to the helical structure, wherein the helical structure has at least two coils configured for contacting tissue within an anatomical vessel; andan inner probe configured to be slidably disposed within the lumen of the outer probe, the inner probe including an elongate probe body having a distal diagnostic structure configured to extend out the exit port, and one or more diagnostic elements mounted to the distal diagnostic structure, wherein the diagnostic structure comprises at l... | Boston Scientific Scimed, Inc. | A61B018/14 A61B005/042
US07035370 | B2 | 2006-04-25 | Method for examining a body region of an examination object, which body region performs a periodic movement, and CT apparatus for carrying out such a method | 2004-07-21 | A method is for examining a body region of an examination object, which body region performs a periodic movement in the form of a sequence of movement cycles including phases of the periodic movement. The method preferably uses a CT apparatus with a radiation source for generating a radiation that penetrates through the examination object at different projection angles, and a detector system for the radiation emerging from the radiation source. An image, at least of the body region that performs the periodic movement, is determined by way of an electronic computing device from the output data of the detector system, which correspond to the detected radiation and are used as measurement data. In this case, it is provided that, from a number n≧1 of preferably successive movement cycles, data intervals are taken with respect to the same phase of the periodic movement. The overall length of these intervals produces at least one reconstruction interval that suffices for determining an image. The number of movement cycles from which the data intervals of a reconstruction interval originate increases as the frequency of the periodic movement increases, and the length of the data intervals falls as the frequency of the periodic movement increases. | 1. A method for examining a body region, which performs a periodic movement in the form of a sequence of movement cycles including phases of the periodic movement, of an examination object, the method comprising: using a diagnostic apparatus with a radiation source to generate a radiation that penetrates through the examination object at different projection angles;using a detector system for detecting the radiation emerging from the radiation source; anddetermining data intervals at which data is taken using an electronic computing device, from a number n≧1 of successive movement cycles, with respect to the same phase of the periodic movement, the length of the data intervals producing at least one reconstruction interval that suffices for determining an image of at least the body region that performs the periodic movement from output data of the detector system which correspond to the detected radiation, wherein the number of movement cycles from which the data intervals of a reconstruction interval are taken varies during an examination pass, and, wherein in the case of higher frequency of the periodic movement, the number of movement cycles from which the data intervals of a reconstruction interval are determined is relatively greater than in the case of lower frequency and the length of the data intervals used for the reconstruction is relatively smaller. 2. The method as claimed in claim 1, wherein the number of movement cycles and the length of the data intervals are adapted to the frequency of the periodic movement in such a way that the product of number of movement cycles and length of the data intervals is at least approximately constant. 3. The method as claimed in claim 1, wherein the radiation source for obtaining the measurement data is rotateable about a system axis and the length of a data interval is ≦180°. 4. The method as claimed in claim 1, wherein the radiation source for obtaining the measurement data is rotateable about a system axis and the length of a reconstruction interval is ≧180°. 5. The method as claimed in claim 1, wherein the current frequency of the movement is used for determining the number of movement cycles. 6. The method as claimed in claim 1, wherein, in the course of obtaining the measurement data, an advance is produced in the direction of the system axis between the radiation source and the detector system, on the one hand, and the examination object, on the other hand, the advance speed at which the advance is effected being constant. 7. The method as claimed in claim 1, wherein, in the course of obtaining the measurement data, an advance is produced in the direction of the system axis between the radiation source and the detector system, on the one hand, and the examination object, on the other hand, the advance during the number of movement cycles being at most equal to the extent of the detector system in the direction of the system axis. 8. The method as claimed in claim 1, wherein a signal c... | Siemens Aktiengesellschaft | A61B006/00
US07035680 | B2 | 2006-04-25 | Catheter lead placement system and method | 2003-09-23 | A catheter system includes a mapping catheter having an open lumen and a mapping arrangement provided at a distal end of the mapping catheter. A balloon catheter is movably disposed within the open lumen of the mapping catheter. The balloon catheter has an open lumen dimensioned to receive a lead. A balloon arrangement is provided at a distal end of the balloon catheter and inflatable with an inflation mechanism provided at a proximal end of the balloon catheter. The balloon arrangement is dimensioned to prevent movement of the lead upon inflation of the balloon arrangement, and to permit movement of the lead within the open lumen of the balloon catheter upon deflation of the balloon arrangement. | 1. A catheter system, comprising: a mapping catheter comprising an open lumen and a mapping arrangement provided at a distal end of the mapping catheter; anda balloon catheter movably disposed within the open lumen of the mapping catheter, the balloon catheter comprising: an open lumen dimensioned to receive a medical electrical lead;a balloon arrangement provided at a distal end of the balloon catheter and inflatable within the open lumen of the balloon catheter; andan inflation mechanism provided at a proximal end of the balloon catheter and fluidly coupled to the balloon arrangement facilitating inflation and deflation of the balloon arrangement, the balloon arrangement dimensioned to prevent movement of the lead upon inflation of the balloon arrangement, and to permit movement of the lead within the open lumen of the balloon catheter upon deflation of the balloon arrangement. 2. The system of claim 1, wherein the balloon arrangement comprises at least one annular balloon. 3. The system of claim 1, wherein the balloon arrangement comprises at least one fluted balloon. 4. The system of claim 1, wherein the balloon catheter comprises an inflation lumen provided along a length of the balloon catheter, and the balloon arrangement comprises a unitary balloon fluidly coupled to the inflation mechanism via the inflation lumen. 5. The system of claim 1, wherein the balloon catheter comprises a plurality of inflation lumens respectively provided along a length of the balloon catheter, and the balloon arrangement comprises a plurality of balloons each fluidly coupled to the inflation mechanism via the inflation lumens. 6. The system of claim 1, wherein the balloon catheter is longitudinally displaceable and rotatable within the open lumen of the mapping catheter. 7. The system of claim 1, wherein the mapping arrangement comprises bipolar mapping electrodes. 8. The system of claim 1, wherein the mapping arrangement comprises one or more accelerometers. 9. The system of claim 1, wherein the mapping arrangement comprises one or more acoustic sensors. 10. The system of claim 1, wherein the lead comprises a fixation arrangement disposed at a distal tip of the lead, and the balloon arrangement engages the lead upon inflation of the balloon arrangement with a force that permits implanting of the fixation arrangement into cardiac tissue. 11. The system of claim 1, wherein the lead comprises a helical fixation element disposed at a distal tip of the lead, and the balloon arrangement engages the lead upon inflation of the balloon arrangement with a force that permits rotational implanting of the helical fixation element into cardiac tissue. 12. A lead delivery system, comprising: a medical electrical lead;a mapping catheter comprising an open lumen and a mapping arrangement provided at a distal end of the mapping catheter; anda balloon catheter movably disposed within the open lumen of the mapping catheter, the balloon catheter comprising: an open lume... | Cardiac Pacemakers, Inc. | A61B005/04 A61N001/05
US07390303 | B2 | 2008-06-24 | Assessment of vascular dilatation | 2003-09-30 | A method and apparatus of assessment of relative changes in the cross sectional area of a limb artery. The method includes applying to the artery an external pressure, which causes the cross-sectional area of the artery to change between systole and diastole much more than if the pressure is not applied, determining, over one or more cardiac cycles, a baseline value for a parameter related to the cross-sectional area of the artery, while the pressure is applied, applying a stimulus to the artery, determining, over one or more cardiac cycles, a stimulus-affected value for the parameter related to the cross-sectional area of the artery, while the pressure is applied and while the artery is in a dilated state affected by the stimulus and evaluating the artery based on a comparison of the determined stimulus-affected and baseline values, the baseline value is determined while the artery is substantially not affected by the stimulus. | 1. Apparatus for assessment of relative changes in the cross sectional area of a limb artery, comprising: a measurement cuff adapted to apply a pressure to an artery;a measurement unit adapted to determine, over one or more cardiac cycles, a value for a parameter related to the cross-sectional area of the artery, while the pressure is applied;a controller adapted to apply to the cuff a pressure that causes the cross-sectional area of the artery to change between systole and diastole much more than if the pressure is not applied, and to induce at least two measurement rounds of the parameter by the measurement unit while the pressure is applied;wherein the controller is adapted to induce at least one of the measurement rounds responsive to an indication that a stimulus was administered to the artery and at least one of the measurement rounds before the indication that the stimulus was administered to the artery is received;anda processor adapted to compare the values determined by the measurement unit in the at least two measurement rounds; whereinthe controller is adapted to apply a pressure between the diastole and systole pressure levels of the artery such that the artery collapses in diastole and recuperates in systole. 2. Apparatus according to claim 1, wherein the measurement cuff includes a hydraulic or pneumatic pump adapted to apply the pressure. 3. Apparatus according to claim 1, wherein the measurement cuff includes a motor adapted to pull a strap that applies the pressure. 4. Apparatus according to claim 1, wherein the cuff is adapted to apply the pressure substantially around an entire circumference of a limb including the artery. 5. Apparatus according to claim 1, wherein the measurement cuff is adapted to apply a local pressure which does not substantially affect other blood vessels in a same limb as the artery. 6. Apparatus according to claim 1, wherein the measurement unit is adapted to measure a bio-impedance. 7. Apparatus according to claim 6, wherein the measurement unit includes disposable electrodes. 8. An apparatus according to claim 6, wherein the controller is adapted to apply pressure to the cuff and to measure an impedance through the measurement unit, substantially concurrently. 9. An apparatus according to claim 8, wherein the measurement unit is comprised of at least four electrodes when sensing bio-impedance. 10. An apparatus according to claim 6, wherein the measurement unit comprises an alternating current source and an alternating voltage measurement unit. 11. Apparatus according to claim 1, wherein the controller is adapted to apply the pressure continuously over at least five cardiac cycles of the patient. 12. Apparatus according to claim 1, wherein the controller is adapted to apply a pressure substantially equal to the mean artery pressure of the artery. 13. Apparatus according to claim 1, wherein the controller is adapted to apply a plurality of different pressure levels during a single measuremen... | - | A61B005/00 A61B005/05
US07225024 | B2 | 2007-05-29 | Sensors having protective eluting coating and method therefor | 2003-09-30 | A cardiac management implantable device that has an intravascular device body, and one or more chemical sensors coupled with the intravascular device body. A drug eluting substance is disposed at a location including at least one of on, directly adjacent, or near the one or more chemical sensors, where the drug eluting substance prevents fibrotic growth on the one or more chemical sensors. | 1. An apparatus comprising: an implantable device including at least one of a lead or a cardiac rhythm management device, the implantable device having a device body including at least one cavity therein;one or more chemical sensors coupled with the device body adjacent or near the at least one cavity; anda drug eluting substance disposed within the at least one cavity, the drug eluting substance preventing fibrotic growth on the one or more chemical sensors. 2. The apparatus as recited in claim 1, wherein the drug eluting substance includes a drug mixed with a polymeric binding. 3. The apparatus as recited in claim 1, wherein the at least one cavity partially or completely surrounds an outer perimeter of the one or more chemical sensors, and the drug eluting substance is disposed around the outer perimeter of the one or more chemical sensors. 4. The apparatus as recited in claim 1, wherein the drug eluting substance includes a drug eluting matrix that elutes one or more drugs over time. 5. The apparatus as recited in claim 1, wherein the drug eluting substance is a drug esterified drug. 6. The apparatus as recited in claim 1, wherein the drug eluting substance includes a drug mixed with polymeric binders. 7. The apparatus as recited in claim 1, wherein the implantable device includes the lead, the lead adapted to assist in conducting one or more electrical signals between the cardiac rhythm management device and a heart. 8. The apparatus as recited in claim 1, wherein the implantable device includes the cardiac rhythm management device, the cardiac rhythm management device electrically couplable via the lead to a heart for sensing or stimulation thereof. 9. The apparatus as recited in claim 1, wherein the cavity includes a ring shape, the ring shape completing encircling a perimeter of the device body. 10. The apparatus as recited in claim 1, wherein the one or more chemical sensors are disposed within a recess of the device body, and the at least one cavity is tunneled into a wall of the recess. 11. The apparatus as recited in claim 10, wherein the at least one cavity is tunneled into the wall of the recess at a location above a portion of the one or more chemical sensors. 12. The apparatus as recited in claim 10, wherein the at least one cavity includes a plurality of cavities disposed in an annular ring that forms the wall of the recess. 13. The apparatus as recited in claim 1, wherein the drug eluting substance comprises a preformed shape that fits within the at least one cavity. 14. The apparatus as recited in claim 1, wherein the drug eluting substance is malleable within the at least one cavity. 15. An apparatus comprising: an implantable device including a lead adapted to assist in conducting one or more electrical signals to and from a heart, the lead having an intravascular device body including a cavity therein;one or more blood monitoring sensors coupled with the intravascular device body;a drug eluting substance dispos... | Cardiac Pacemakers, Inc. | A61N001/365 A61B005/00
US07455647 | B2 | 2008-11-25 | Dynamic spacer for total knee arthroplasty | 2003-07-24 | A dynamic spacer is provided for measuring flexion-extension gap during total knee arthroplasty. The dynamic spacer includes a first planar member having a lower tissue engaging surface, and a second planar member having an upper tissue engaging surface. A tensioner is disposed between the first planar member and the second planar member for applying a tensile force acting upon the first and second planar members. The tensioner is attached to the first and second planar members, such that the first planar member is held substantially parallel to the second planar member in the absence of compressive load. The dynamic spacer allows for accurately measuring flexion-extension gaps and angular deviation in flexion indicating the appropriateness of femoral rotation. | 1. A dynamic spacer for measuring flexion and extension gaps during knee arthroplasty, the dynamic spacer comprising: a first planar member having a lower tissue engaging surface and an upper tensioning surface, a second planar member having an upper tissue engaging surface and a lower tensioning surface, and a tensioning means residing entirely between said upper tissue engaging surface and said lower tissue engaging surface for applying a tensile force acting upon said first and said second planar members during the measuring of the flexion and extension gaps, said tensioning means fixedly attached to said upper tensioning surface of said first planar member and said lower tensioning surface of said second planar member, wherein said dynamic spacer is configured to reside completely internally to the knee during said knee arthroplasty. 2. The dynamic spacer of claim 1, further comprising a means for measuring a distance between said lower tissue engaging surface of said first planar member and said upper tissue engaging surface of said second planar member. 3. The dynamic spacer of claim 2, further comprising a means for measuring an angulation of said second planar member as it deviates from parallel with respect to said first planar member. 4. The dynamic spacer of claim 1, wherein said tensioning means comprises a plurality of compressive coil-type springs. 5. The dynamic spacer of claim 1, wherein said tensioning means comprises a plurality of segmental cylindrical spring housings each having an upper section and a lower section, said lower section fixedly attached to said upper tensioning surface of said first planar member and said upper section fixedly attached to said lower tensioning surface of said second planar member, each of said plurality of segmental cylindrical spring housings encapsulating a compressive coil-type spring, said upper section of said segmental cylindrical spring housing having a first diameter and said lower section of said segmental cylindrical spring housing having a second diameter smaller than said first diameter of said upper section, and said lower section of said segmental cylindrical spring housing capable of being slidingly engaged within said upper section of said segmental cylindrical spring housing. 6. The dynamic spacer of claim 5, wherein said lower section of said segmental cylindrical housing comprises graduated indicia for measuring a distance between said lower tissue engaging surface of said first planar member and said upper tissue engaging surface of said second planar member. 7. The dynamic spacer of claim 6, further comprising a means for measuring an angulation of said second planar member as it deviates from parallel with respect to said first planar member. 8. The dynamic spacer of claim 7, wherein said means for measuring the angulation of said second planar member as it deviates from parallel with respect to said first planar member comprises a positioner, said positioner fixedly... | - | A61B005/103 A61B005/117
US07379765 | B2 | 2008-05-27 | Oxygen enhancing membrane systems for implantable devices | 2004-07-21 | The present invention relates generally to systems and methods for increasing oxygen availability to implantable devices. The preferred embodiments provide a membrane system configured to provide protection of the device from the biological environment and/or a catalyst for enabling an enzymatic reaction, wherein the membrane system includes a polymer formed from a high oxygen soluble material. The high oxygen soluble polymer material is disposed adjacent to an oxygen-utilizing source on the implantable device so as to dynamically retain high oxygen availability to the oxygen-utilizing source during oxygen deficits. Membrane systems of the preferred embodiments are useful for implantable devices with oxygen-utilizing sources and/or that function in low oxygen environments, such as enzyme-based electrochemical sensors and cell transplantation devices. | 1. An electrochemical glucose sensor for determining a presence or a concentration of glucose in a fluid, the sensor comprising: a multilayer membrane system comprising a cell impermeable domain that is substantially impermeable to cells, a resistance domain configured to restrict a flow of the glucose therethrough, and an enzyme domain comprising an enzyme that reacts with the glucose in the fluid as it passes though the enzyme domain; anda working electrode comprising a conductive material, wherein the working electrode is configured to measure a product of a reaction of the enzyme with the glucose,wherein the enzyme domain, the resistance domain, and the cell impermeable domain each comprise a polymer material with a higher oxygen solubility than an oxyhydrocarbon polymer and wherein each of the enzyme domain, the resistance domain, and the cell impermeable domain is configured to be permeable to the glucose. 2. The electrochemical sensor of claim 1, wherein the polymer material is selected from the group consisting of silicone, fluorocarbon, and perfluorocarbon. 3. The electrochemical sensor of claim 1, wherein the resistance domain comprises a polymer material selected from the group consisting of silicone, fluorocarbon, and perfluorocarbon. 4. The electrochemical sensor of claim 1, wherein the cell impermeable domain comprises a polymer material selected from the group consisting of silicone, fluorocarbon, and perfluorocarbon. 5. The electrochemical sensor of claim 1, further comprising a cell disruptive domain that comprises a substantially porous structure, wherein the cell disruptive domain is located more distal to the working electrode than the enzyme domain, and wherein the cell disruptive domain comprises a polymer material with high oxygen solubility. 6. The electrochemical sensor of claim 5, wherein the cell disruptive domain comprises a polymer material selected from the group consisting of silicone, fluorocarbon, and perfluorocarbon. 7. The electrochemical sensor of claim 1, further comprising an interference domain configured to limit or block interfering species, wherein the interference domain is located more proximal to the working electrode than the enzyme domain, and wherein the interference domain comprises a polymer material with a high oxygen solubility. 8. The electrochemical sensor of claim 7, wherein the interference domain comprises a polymer material selected from the group consisting of silicone, fluorocarbon, and perfluorocarbon. 9. The electrochemical sensor of claim 1, further comprising an electrolyte domain configured to provide hydrophilicity at the working electrode, wherein the electrolyte domain is located more proximal to the working electrode than the enzyme domain, and wherein the electrolyte domain comprises a polymer material with a high oxygen solubility. 10. The electrochemical sensor of claim 9, wherein the electrolyte domain comprises a polymer material selected from the group consisting ... | DexCom, Inc. | A61B005/05 A61B005/00 C12M001/00 C12N009/00 C12N011/00 G01N027/26 G01N017/00 C12Q001/00 G01F001/64
US07286863 | B2 | 2007-10-23 | Device and process for putting an electrode carrier on a patient | 2004-05-20 | A device is provided for putting an electrode carrier on a recumbent patient. The device includes a first lifting cushion that supports the shoulder region and the head of the patient at the same time and into which a pressurized medium can be admitted. A second lifting cushion is provided that supports the lumbar region and into which pressurized medium can be admitted. A spacer is provided fixing the lifting cushions in relation to one another in the chest region. | 1. A device for putting an electrode carrier on a recumbent patient, the device comprising: a first lifting cushion into which a pressurized medium is admitted, said first lifting cushion having a support means including a shoulder support portion for supporting the shoulder region of a patient and including a head support portion for supporting the head region of the patient, said support means being continuous from said head support portion to said shoulder support portion;a second lifting cushion into which a pressurized medium is admitted, said second lifting cushion having a lumbar support means for supporting the lumbar region of the patient, said lumbar support means being adapted to extend along the lumbar region of the patient; anda spacer adapted to fix said first lifting cushion and said second lifting cushion at spaced locations in relation to one another in the chest region of the patient, said spacer defining a space between said first lifting cushion and said second lifting cushion. 2. A device in accordance with claim 1, wherein the cell width or interface width of the first lifting cushion is at least twice the cell width or interface width of the second lifting cushion. 3. A device in accordance with claim 1, wherein the spacer has a width between 5 cm and 15 cm. 4. A device in accordance with claim 1, wherein the lifting height of the lifting cushions is greater than 5 cm in the area of the spacer. 5. A device in accordance with claim 1, wherein a pressure reducer limiting the filling pressure is arranged upstream of the lifting cushions. 6. A process for putting a electrode carrier on the chest of a patient, the process comprising: providing two lifting cushions fixed at spaced locations from one another under the patient;admitting a pressurized medium into the lifting cushions in order to lift the patient; andpulling the electrode carrier through the free space formed between the lifting cushions. 7. A process in accordance with claim 6, wherein one of said lifting cushions extends along a lumbar region of the patient and another of said lifting cushions extends from a shoulder region to a head region of the patient. 8. A device for putting an electrode carrier on a recumbent patient, the device comprising: a first lifting cushion that supports the shoulder region and the head of the patient at the same time and into which a pressurized medium is admitted, said first lifting cushion having a body contacting surface adapted to be in contact with the shoulder region and the head region of the patient, said body contacting surface being adapted to extend continuously from the shoulder region to the head region of the patient;a second lifting cushion that supports the lumbar region of the patient and into which pressurized medium is admitted, said second lifting cushion having a cushion surface, said cushion surface being adapted to conform to the contour of the lumbar region of the patient; anda spacer adapted to fix the ... | Dräger Medical AG & Co. KGaA | A61B005/04
US07526327 | B2 | 2009-04-28 | Instrument having optical device measuring a physiological quantity and means for transmitting and/or receiving data | 2004-06-04 | There is disclosed a portable instrument including an optical device (4; 5; 6) for measuring a physiological quantity, particularly the heart rhythm, and data emission and/or reception means, the optical device including at least one light source (41; 51; 61) for subjecting a portion of an organic tissue (10) to a light emission and at least one photoreceptor (42; 52, 53, 54; 62, 64, 66) for detecting the intensity of the light emission after propagation in the organic tissue. The optical device also forms the data emission and/or reception means, said at least one light source and/or said at least one photoreceptor being arranged for respectively emitting data to an external unit or receiving data from said external unit. | 1. A portable instrument including an optical device capable of measuring a physiological quantity, for example the heart rhythm, and emitting and/or receiving data, said optical device including at least one light source for subjecting a portion of an organic tissue to a light emission and at least one photoreceptor for detecting the intensity of the light emission after propagation in said organic tissue, wherein said optical device also emits and/or receives data, said at least one light source and/or said at least one photoreceptor being arranged for respectively emitting data to an external unit or receiving data from said external unit, and wherein said optical device has a measuring phase during which it operates as means for measuring said physiological quantity and a communication phase during which it operates as data emission and/or reception means and is operable to be switched between the measuring and communication phases,the portable instrument further including memory means for storing data, during said measuring phase, relating to the evolution over time of said physiological quantity prior to transmission of said data, during said communication phase, to said external unit. 2. The portable instrument according to claim 1, wherein said optical device is arranged such that, when said portable instrument is being worn, it is brought into permanent contact with the organic tissue in order to operate as means for measuring said physiological quantity, said optical device being arranged to operate as data emission and/or reception means when said portable instrument is not being worn. 3. A portable instrument including an optical device capable of measuring a physiological quantity, for example the heart rhythm, and emitting and/or receiving data, said optical device including at least one light source for subjecting a portion of an organic tissue to a light emission, at least one photoreceptor for detecting the intensity of the light emission after propagation in said organic tissue, wherein said optical device also emits and/or receives data, said at least one light source and/or said at least one photoreceptor being arranged for respectively emitting data to an external unit or receiving data from said external unit,further comprising first detection means for automatically activating the physiological quantity measuring function of said optical device when the first detection means is brought into contact with the organic tissue. 4. The portable instrument according to claim 3, wherein said first detection means determines whether said optical device is in contact with the organic tissue on the basis of the intensity of the light emission detected by at least one photoreceptor of the optical device. 5. The portable instrument according to claim 3, further comprising second detection means for automatically detecting the data emission and/or reception function of said optical device when data is emitted to said portable instrum... | ETA SA Manufacture Horlogère Suisse | A61B005/00 A61B005/02
US08825502 | B2 | 2014-09-02 | System and method for providing patient record synchronization in a healthcare setting | 2004-03-05 | A system provides an information sharing architecture that allows physically separate healthcare information systems, called “deployments,” to share and exchange information. The collection of these participating deployments is referred to as the “Community,” and systems within the Community sometimes store records for patients in common. The system allows participants in the Community to share information on data changes to these patients, and to reconcile concurrent and conflicting updates to the patient's record. | 1. A healthcare information management system for synchronizing data in different instances of a first patient record that are maintained by different deployments and where the instances of the first patient record maintained by the different deployments may be updated simultaneously so that the first patient record maintained by different deployments may be different versions at any time, the system comprising: a plurality of deployments including at least a first deployment wherein each deployment includes at least one server including a processor that runs a computer program, and each of the plurality of deployments maintains a generation level for the instance of the first patient record stored by the deployment;a communication network communicatively coupling the first deployment server to other remote deployment servers;wherein the first deployment server performs a program to carry out the steps of: storing a first instance of the first patient record;receiving updates to the first patient record from at least one other remote deployment accessing and modifying the patient record, the update including the generation level corresponding to the patient record at the other remote deployment;determining when whether a received update builds on the first instance of the first patient record based on the generation level of the first instance and the generation level of the received update; andwhen the received update builds on the first instance, using the update received from the remote deployment to reconcile the modification with the first instance of the first patient record thereby generating a new version of the first instance and publishes the reconciled modifications to all deployments while the remote deployment server is accessing and modifying the patient record;when the received update does not build on the first instance, determining if the first instance was built on the incoming update and disregarding the update as a duplicate if the first instance builds on the incoming data; andif the received update does not build on the first instance and the first instance does not build on the received update, moving the update to a conflict queue. 2. The system of claim 1 wherein the first deployment is further arranged to, when a request is received for a copy of the first patient record, transmit the first instance of the first patient record to the requesting deployment, the plurality of deployments including at least a second deployment arranged to request a copy of the first patient record from the first deployment, to receive the first patient record from the first deployment, to store the received first patient record as a second instance of the first patient record, to receive updates to the second instance of the first patient record and to provide the updates to the second instance of the first patient record to the first deployment. 3. The system of claim 2 wherein the first deployment is further arranged to, when an update i... | Epic Systems Corporation | G06Q050/00 G06Q050/22 G06F019/00 G06F017/30 A61B005/00
US07998080 | B2 | 2011-08-16 | Method for monitoring blood flow to brain | 2004-07-15 | A method of estimating blood flow in the brain, comprising: a) causing currents to flow inside the head by producing electric fields inside the head;b) measuring at least changes in the electric fields and the currents; andc) estimating changes in the blood volume of the head, using the measurements of the electric fields and the currents. | 1. A method of monitoring blood flow in a patient's brain during surgery, comprising: a) performing surgery on the patient;b) causing currents to flow inside the patient's head by producing electric fields inside the head during the surgery, by placing at least two current-carrying electrodes on the head, and applying at least two different electric potentials to the current-carrying electrodes;c) measuring at least changes in the electric fields and the currents during the surgery;d) estimating changes in the blood volume of the head during the surgery, using a controller to analyze data of the measurements of the electric fields and the currents; ande) estimating blood flow in the brain during the surgery, from the changes in blood volume of the head. 2. A method according to claim 1, wherein using the measurements of electric fields and the currents comprises calculating the impedance of the head at least two different times. 3. A method according to claim 1, wherein there is more than one current-carrying electrode at the same electric potential. 4. A method according to claim 1, wherein the current-carrying electrodes are sufficiently large in area so that a significant amount of the current flows through the interior of the skull, and not through the scalp. 5. A method according to claim 1, wherein the electrodes are spread out enough in area so that a significant amount of the current flows through the interior of the skull, and not through the scalp. 6. A method according to claim 5, wherein the smallest convex area on the surface of the head which includes every current-carrying electrode of a given polarity is at least 2 cm across. 7. A method according to claim 6, wherein said area is at least 5 cm across. 8. A method according to claim 7, wherein said area is at least 10 cm across. 9. A method according to claim 1, wherein placing at least two current-carrying electrodes on the head comprises placing at least one of the electrodes adjacent to an opening in the skull. 10. A method according to claim 1, wherein placing at least two current-carrying electrodes on the head comprises placing at least one of the electrodes adjacent to a thin area of the skull. 11. A method according to claim 1, wherein measuring the electric fields comprises placing at least two voltage-measuring electrodes on the head, on a separate circuit from the current-carrying electrodes, and measuring the electric potential difference between the voltage-measuring electrodes. 12. A method according to claim 11, wherein the smallest convex area which includes all of the voltage-measuring electrodes of a given polarity is at least 2 cm across. 13. A method according to claim 12, wherein said area is at least 5 cm across. 14. A method according to claim 13, wherein said area is at least 10 cm across. 15. A method according to claim 11, wherein placing at least two voltage-measuring electrodes on the head comprises placing at least one voltage-measuring el... | Orsan Medical Technologies Ltd. | A61B005/02
US20050010138 | A1 | 2005-01-13 | Lumen-measuring devices and method | 2003-07-11 | The present invention provides a lumen measuring device and method that allows the user to calculate the exact length and diameter of a suitable interventional prosthesis as well as the height and length of stenosis during the same exploratory procedure. | 1. A device that allows a user to calculate the length and diameter of a suitable interventional prosthesis as well as the height and length of stenosis during the same exploratory procedure, the device comprising: an exterior conduit longitudinally extending between proximal and distal ends, the exterior conduit having measurement markers formed on a portion thereof; an interior conduit longitudinally extending between proximal and distal ends, disposed within the exterior conduit, and displaceable with respect to the exterior conduit, the interior conduit having a depth marking mechanism visible through a portion of the exterior conduit; a measurement assembly comprising at least two legs having distal and proximal ends and inward facing and lumen facing surfaces, the legs coupled with each other proximal the distal ends thereof, the measurement assembly also coupled about the distal end of the interior conduit; a handle operatively connected with the measurement assembly, the handle comprising a means for opening and closing the measurement assembly by actuating the handle along a continuum between a first closed configuration and a second open configuration. 2. The device of claim 1, wherein the inward facing surfaces of the legs are substantially flush with one another when the measurement assembly is closed. 3. The device of claim 2, wherein when the measurement assembly is moved distally in relation to the first conduit, the legs form an acute angle with respect to one another. 4. The device of claim 3, wherein the measurement assembly further comprises a third leg. 5. The device of claim 1, wherein the distal ends of the legs are coupled together, wherein measurement of the target site takes place between the distal and proximal ends thereof. 6. The device of claim 1, wherein the handle further comprises a measurement indicator, wherein target lumen dimensions are calculated based on the relative distance the handle travels along the continuum between the first and second handle locations. 7. A method of measuring a target segment of a lumen of a patient so as to select a suitable interventional prosthesis, the method comprising: providing a measuring device having an exterior conduit longitudinally extending between proximal and distal ends, the exterior conduit having measurement markers formed on a portion thereof; an interior conduit longitudinally extending between proximal and distal ends, disposed within the exterior conduit, and displaceable with respect to the exterior conduit, the interior conduit having a depth marking mechanism visible through a portion of the exterior conduit; a measurement assembly comprising at least two legs having distal and proximal ends and inward facing and lumen facing surfaces, the legs coupled with each other proximal the distal ends thereof, the measurement assembly also coupled about the distal end of the interior conduit; a handle operatively connected with the measurement assembly,... | - | A61B005/103
US20050033139 | A1 | 2005-02-10 | Adaptive segmentation of anatomic regions in medical images with fuzzy clustering | 2003-06-26 | A method for identifying the orientation of an interesting object in a digital medical image comprises steps of creating a rectangular interesting image mask that covers the interesting object, based on the original digital medical image; generating a rough image based on the interesting image mask, the rough image coarsely describing the interesting object; and identifying the orientation of the interesting object based on the rough image. A method for segmenting interesting objects in digital medical images may also comprise steps of creating a rectangular interesting image mask that covers said interesting object, based on an original digital medical image; generating a rough image based on the interesting image mask, the rough image coarsely describing the interesting object; and performing a post-process on the rough image. | 1. A method for identifying the orientation of an interesting object (10) in a digital medical image, the method comprising the steps of: a) creating a rectangular interesting image mask that covers said interesting object from original digital medical image; b) generating a rough image based on said interesting image mask, the rough image coarsely describing the interesting object; and c) identifying the orientation of said interesting object based on the rough image. 2. The method of claim 1, wherein said interesting object is an anatomical region. 3. The method of claim 1, wherein said interesting image mask is one of: manually selected by a user; automatically selected by a program; and generated by another system. 4. The method of claim 1, wherein the size of the interesting image mask is the same as that of the digital medical image. 5. The method of claim 1, wherein said rough image is a binary image, and wherein said step of generating a rough image comprises the step of using unsupervised learning techniques to segment said interesting object. 6. The method of claim 5, wherein said step of using unsupervised learning techniques further includes the steps of: using a clustering technique; using a thresholding technique; and using a self-organizing technique. 7. The method of claim 1, further including the use of one or more heuristic rules. 8. The method of claim 7, wherein the one or more heuristic rules are used in the step of identifying the orientation of the interesting object, and wherein the one or more heuristic rules compare features extracted from said rough image. 9. A system that performs identification of the orientation of an interesting object in digital medical image, the system comprising: a digitizer system; a computer system; and a computer-readable medium containing software implementing the method of claim 1. 10. A method for segmenting interesting objects (10) in digital medical images, the method comprising the steps of: a) creating a rectangular interesting image mask that covers said interesting object from an original digital medical image; b) generating a rough image based on said interesting image mask, the rough image coarsely describing said interesting object; and c) performing a post-process on said rough image. 11. The method of claim 10, wherein said interesting object is an anatomical region. 12. The method of claim 10, wherein said interesting image mask is one of: manually selected by a user; automatically selected by a program; and generated by another system. 13. The method of claim 10, wherein the size of the interesting image mask is the same as that of original medical image. 14. The method of claim 10, wherein said rough image is a binary image, and wherein said step of generating a rough image comprises using unsupervised learning techniques to segment said interesting object. 15. The method of claim 14, wherein said step of using unsupervised learning technique... | Deus Technologies, LLC | A61B005/05
US20050070812 | A1 | 2005-03-31 | Time variant vibration stimulus response for a conscious sedation system | 2003-09-25 | A conscious sedation system and method using time variant vibration stimuli to assess the level of sedation of a patient. The method for determining the level of sedation in a patient who is receiving a conscious sedation drug comprising applying a first vibration stimuli to a patient, the vibration stimuli comprising vibratory pulses wherein each pulse is separated from a prior pulse by a time interval, and the time interval between the pulses can be varied, and wherein each pulse is applied with a predetermined duration, monitoring a patient's response to the vibration stimuli applying an additional vibration stimuli to the patient, wherein the second vibration stimuli can be the same or different as the first stimuli, and wherein the time interval between the pulses and/or the duration of the pulses can be altered, monitoring the patient's response to the additional vibration stimuli, and repeating the steps of applying the additional stimuli and monitoring the patient's response to the additional vibration stimuli to determine the patient's level of sedation. In another embodiment, a conscious sedation system for applying the method described above. | 1. A method for determining the level of sedation in a patient who is receiving a conscious sedation drug comprising: applying a first vibration stimuli to a patient who has received, is receiving, or is about to receive a conscious-sedation drug, the vibration stimuli comprising vibratory pulses wherein each pulse is separated from a prior pulse by a time interval, and the time interval between the pulses can be varied, and wherein each pulse is applied with a predetermined duration; instructing the patient to respond to the vibration stimuli; and monitoring a patient's response to the vibration stimuli to determine the patient's level of sedation. 2. The method in claim 1 wherein the method comprises additional steps of: applying an additional vibration stimuli to the patient when the patient has received, is receiving, or is about to receive a dose of a conscious sedation drug, wherein the second vibration stimuli can be the same or different as the first stimuli, and wherein the time interval between the pulses and/or the duration of the pulses can be altered; and monitoring the patient's response to the additional vibration stimuli to determine the patient's level of sedation. 3. The method in claim 2 wherein the steps of applying the additional stimuli and monitoring the patient's response to the additional vibration stimuli are repeated to determine the patient's level of sedation. 4. The method in claim 1 wherein the time interval between the pulses and/or the duration of the pulses in the first stimuli is varied. 5. The method in claim 1 wherein the time interval between the pulses and/or the duration of the pulses in the additional stimuli is varied. 6. The method in claim 1 wherein the time interval between the pulses and/or the duration of the pulses in the additional stimuli is altered from the first stimuli. 7. The method in claim 1 wherein the intensity of the vibratory pulses of the additional vibration stimuli can be adjusted to be greater or less than the vibratory pulses of the first vibration stimuli. 8. The method in claim 1 wherein the vibratory pulse is an intensity modulation and/or frequency modulation pulse. 9. The method in claim 1 wherein the vibratory pulse is an auditory or acoustic pulse. 10. The method in claim 1 wherein the vibratory pulse is a tactile pulse. 11. The method in claim 10 wherein the tactile pulse is a sharp pulse for which the time from its lowest intensity to its highest intensity is less than about 0.3 second and the time from its highest intensity to its lowest intensity is less than about 0.3 second. 12. The method in claim 11 wherein the sharp pulse for which the time from its lowest intensity to its highest intensity is less than about 0.1 second and the time from its highest intensity to its lowest intensity is less than about 0.1 second. 13. A system for determining the level of sedation in a patient who is receiving a conscious-sedation drug comprising: a controlle... | - | A61B005/00
US06840911 | B2 | 2005-01-11 | DNA collection device and storage method | 2002-08-05 | An apparatus and method is provided for collecting a DNA sample from the skin and/or from the oral cavity of a subject, the apparatus comprising a handle mounted absorbent layer supported by a resilient layer and bar codes for association of the sample with identification and evidence documents a storage system is provided to allow sample location using a bar code identifier which avoids removal of the device from storage and avoids disturbing the collected sample. | 1. An apparatus for the collection of a DNA sample comprising: a handle, an absorbent attached to said handle said absorbent having a first side and a second side, a carrier for receiving said handle and holding said handle therein, a cover to protect said absorbent, said cover having a vent therein, and a resilient member on said carrier, said resilient member extending adjacent to said absorbent second side to support said absorbent during DNA collection. 2. The apparatus as claimed in claim 1 wherein said carder further comprises a securing member to retain said handle within said carrier. 3. The apparatus as claimed in claim 1 wherein said handle is retained within said carrier by frictional fit of said handle within said carrier. 4. The apparatus as claimed in claim 1 wherein said handle further comprises a first handle portion and a second handle portion for capture of said absorbent therebetween. 5. An apparatus for the collection of a DNA sample comprising: a handle, said handle comprising a first handle portion and a second handle portion, an absorbent captured between said handle portions, said absorbent having a first side and a second side, a carrier for receiving said handle and holding said handle therein, and a support on said carrier, said support reinforcing said absorbent for DNA collection on said absorbent. 6. The apparatus as claimed in claim 5 further comprising a cover to protect said absorbent. 7. The apparatus as claimed in claim 6 further comprising a vent. 8. The apparatus as claimed in claim 5 wherein said carrier further comprises a securing member to retain said handle within said carrier. 9. The apparatus as claimed in claim 8 wherein said handle is retained within said carrier by frictional fit. 10. A method of collecting of a DNA sample from the oral cavity of a subject comprising: providing an absorbent having a first side and a second side, attaching said absorbent to a holder, mounting, removably, said absorbent holder containing said absorbent in a carrier, said carrier supporting said absorbent second side, inserting said supported absorbent into the buccal cavity of the subject, rubbing said absorbent first side against the cheek of the subject, and allowing cheek epithelial cells to collect on said absorbent. 11. The method as claimed in claim 10 further comprising the step of placing a cover over said absorbent. | - | A61B005/00 A61B010/00
US06871086 | B2 | 2005-03-22 | Endoscopic examining apparatus particularly useful in MRI, a probe useful in such apparatus, and a method of making such probe | 2003-03-24 | Endoscopic examining apparatus, particularly useful in MRI, includes a probe movable through the body cavity; a set of tracking coils carried by the probe; and a set of imaging coils carried by the probe. A control system controls the tracking coils to sense and indicate the location and orientation of the probe within the body cavity, and controls the imaging coils to image selected areas within the body cavity. Also described are a novel probe particularly useful in such apparatus, and a novel method of making such probes by a printed circuit technique. | 1. Endoscopic examining apparatus for examining the interior of a body cavity, comprising: a probe movable through said body cavity; coil assembly including a plurality of coils carried by said probe, said coil assembly including at least one imaging coil and a separate set of at least two orthogonal tracking coils; and a control system for controlling said tracking coils to sense and indicate the location and orientation of said probe within said body cavity, and said imaging coil to image selected areas within said body cavity. 2. The apparatus according to claim 1, wherein said set of tracking coils includes at least two pairs of orthogonal coils. 3. The apparatus according to claim 1, wherein said at least one imaging coil includes two pairs of orthogonal coils extending longitudinally of the probe to provide radial sensitivity to the probe, and at least one additional coil extending transversally at the tip of the probe to provide a forward imaging capability to the probe. 4. The apparatus according to claim 1, wherein said set of tracking coils includes two pairs of orthogonal coils extending longitudinally of the probe, and a third pair of orthogonal coils extending transversely of the probe to provide three-dimensional sensitivity to the tracking coils. 5. The apparatus according to claim 1, wherein each of said tracking coils has a larger number of turns than each of said imaging coils. 6. The apparatus according to claim 1, wherein each of said tracking coils is coaxial with one of said imaging coils. 7. The apparatus according to claim 1, wherein: said apparatus is an MRI apparatus having gradient coils for generating gradient electromagnetic fields in an imaging space occupied by the probe within the body cavity; said imaging coil is controlled by said control system for imaging said selected areas within the body cavity; and said tracking coils are controlled by said control system to sense the instantaneous electromagnetic field within said imaging space and, thereby, to indicate the location and orientation of the probe within said body cavity. 8. The apparatus according to claim 1, wherein said probe is of a hollow construction and defines a continuous passageway therethrough. 9. The apparatus according to claim 1, wherein said coils are carried by at least one planar dielectric substrate which is formed into an annular configuration. 10. The apparatus according to claim 9, wherein said dielectric substrate is flexible and is flexed into a cylindrical configuration. 11. MRI apparatus for examining the interior of a body cavity, comprising: means for providing a main magnetic field through the body cavity to be examined; a plurality of gradient coils for generating gradient electromagnetic fields within said body cavity; a probe movable through said body cavity and carrying a coil assembly including a set of at least two orthogonal tracking coils and at least one imaging coil; and a control system for controlling said g... | Robin Medical Inc. | A61B005/05
US06845264 | B1 | 2005-01-18 | Apparatus for recognizing tissue types | 1999-10-08 | A method and apparatus for recognizing tissue types measures at least two separate and distinct properties of a tissue specimen using a probe tip containing electrodes coupled to circuitry that applies a measuring current and obtains values of electrical properties of the tissue such as conductivity and potential difference. An algorithm then uses the values to determine the tissue's type and condition. | 1. A tissue type recognition system for determining a type of unknown tissue, comprising: a tip; a shaft for coupling said tip to a handle;a plurality of electrodes in said tip; tissue recognizing circuitry electrically coupled to said plurality of electrodes; wherein said circuitry injects electrical current into said tissue via said electrodes for measuring at least two unique electrical properties of said tissue; and, each of said electrical properties is compared with corresponding electrical properties of known tissue types to determine said type of unknown tissue wherein said electrodes are configured with an outer pair and an inner pair, said outer pair being larger than said inner pair so that a homogeneity of an electrical field seen by said inner pair is thereby improved. 2. The tissue type recognition system of claim 1 wherein said electrodes are used in pairs to measure a pulse response of said tissue. 3. The tissue type recognition system of claim 1 wherein each of said plurality of electrodes are used to perform a terminal conductivity measurement. 4. The tissue type recognition system of claim 1 wherein contact between said electrodes and said tissue is checked by making measurements on adjacent pairs of said plurality of electrodes. 5. The tissue type recognition system of claim 1 wherein said current is between 0 and 10 milliamps applied at a frequency of at least 100 kHz. 6. The tissue type recognition system of claim 1 wherein the tip further comprises a large electrode. 7. The tissue type recognition system of claim 1 wherein said electrodes are arranged in a number of rows. 8. A method for detecting the presence of abnormal tissue in a cervix, comprising a step for scanning a canal wall electronically by employing in turn electrodes arranged in a number of rows so that appropriate pairs of electrodes are energized thereby simulating movement of one pair of electrodes in a circular scanning motion along said canal wall. 9. A tissue type recognition system for determining a type of unknown tissue, comprising: a tip; a shaft for coupling said tip to a handle; a plurality of electrodes in said tip; tissue recognizing circuitry electrically coupled to said plurality of electrodes; wherein said circuitry injects electrical current into said tissue via said electrodes for measuring at least two unique electrical properties of said tissue; and, each of said electrical properties is compared with corresponding electrical properties of known tissue types to determine said type of unknown tissue wherein the tissue recognizing circuitry further comprises means for measuring a pulse response of said tissue, an electrical resistance of said tissue, a reactance of said tissue, and a potential difference of said tissue. 10. The method for detecting the presence of abnormal tissue in a cervix by conducting a discriminant analysis, said analysis comprising the steps of: measuring an electrical conductivity of cervical tissue in said... | - | A61B005/05
US06862469 | B2 | 2005-03-01 | Method for combining proton beam irradiation and magnetic resonance imaging | 2004-04-16 | A method which coordinates proton beam irradiation with an open magnetic resonance imaging (MRI) unit to achieve near-simultaneous, noninvasive localization and radiotherapy of various cell lines in various anatomic locations. A reference image of the target aids in determining a treatment plan and repositioning the patient within the MRI unit for later treatments. The patient is located within the MRI unit so that the target and the proton beam are coincident. MRI monitors the location of the target. Target irradiation occurs when the target and the proton beam are coincident as indicated by the MRI monitoring. The patient rotates relative to the radiation source. The target again undergoes monitoring and selective irradiation. The rotation and selective irradiation during MRI monitoring repeats according to the treatment plan. | 1. A method for treating a target within a body of a patient, said method comprising: irradiating a treatment volume having a known position; supporting the patient such that the target is adjacent to the treatment volume; scanning the body to monitor the position of the target; selectively activating a radiating apparatus in response to the monitored position of the target to irradiate the target when the target is at least partially coincident with the treatment volume; and selectively deactivating the radiating apparatus in response to the monitored position of the target when the target is not at least partially coincident with the treatment volume. 2. The method of claim 1 wherein said supporting the patient includes adjusting an upright supporting mechanism supporting the patient so that the target is at least partially coincident with the treatment volume. 3. The method of claim 2 wherein said supporting the patient further includes adjusting a platform supporting the patient so that the target is at least partially coincident with the treatment volume. 4. The method of claim 3 wherein said supporting the patient further includes adjusting the position of the patient so that the target is at least partially coincident with the treatment volume. 5. The method of claim 4 wherein said supporting the patient further includes moving the patient so that the target is located along a line as defined by the radiating apparatus and the treatment volume. 6. The method of claim 5 wherein said supporting the patient further includes attenuating the irradiating so that the treatment volume is at least partially coincident with the target. 7. The method of claim 1 further comprising rotating the patient relative to the radiating apparatus and again selectively irradiating the treatment volume in the adjusted position. 8. The method of claim 1 further comprising rotating the patient relative to the radiating apparatus by rotating the patient relative to the target. 9. The method of claim 1 further comprising rotating the patient relative to the radiating apparatus by rotating the radiating apparatus relative to the treatment volume. 10. A method for treating a target within a body of a patient with a proton beam radiating apparatus having a Bragg peak irradiating a treatment volume having a known position, said method comprising: positioning the patient such that the target to be treated is located near the treatment volume; scanning the body to determine the position of the target relative to the treatment volume; activating the proton beam radiating apparatus to irradiate the target when the determined position of the target is at least partially coincident with the known position of the treatment volume; and deactivating the proton beam radiating apparatus when the determined position of the target is not at least partially coincident with the treatment volume. 11. The method of claim 10 wherein said positioning the patient includes adjust... | St. Louis University | A61B005/05 G01V003/00
US06840956 | B1 | 2005-01-11 | Systems and methods for deploying a biosensor with a stent graft | 2000-03-10 | A stent graft includes a tubular prosthetic graft, a support structure expandable between contracted and enlarged conditions, and a biosensor attached thereto. The biosensor may be directly attached to an outer surface of the graft, to struts defining the support structure, or by one or more filaments configured to dispose the biosensor beyond an outer surface of the stent graft. When the biosensor is attached by one or more filaments, the stent graft is mounted in a contracted profile on a delivery apparatus with the biosensor disposed adjacent to the stent graft thereon. The stent graft is introduced into a blood vessel in the contracted profile, and advanced endolumenally until it is positioned across an aneurysm. The stent graft is expanded towards an enlarged profile such that ends of the stent graft engage healthy regions of the vessel adjacent to the aneurysm, thereby isolating the aneurysm from the rest of the vessel with the biosensor disposed within the aneurysmal sac, the biosensor allowing remote monitoring of pressure or other conditions to detect an endoleak or excessive pressure therein. | 1. A stent graft, comprising: a tubular prosthetic graft comprising an outer surface; a support structure expandable between a contracted condition for facilitating introduction into a blood vessel, and an enlarged condition for securing the graft across a weakened region of the blood vessel; and an acoustic biosensor attached to at least one of the graft and the expandable support structure, the acoustic biosensor comprising means for converting acoustic energy received from an externally originated signal into a current supply for powering a pressure sensor embedded in the acoustic biosensor, the pressure sensor having at least a portion exposed to a region external to the stent graft to sense pressure beyond the outer surface of the graft within the weakened region of the blood vessel when the graft is secured within the blood vessel. 2. The stent graft of claim 1, wherein the acoustic biosensor is directly attached to an outer surface of the graft such that the pressure sensor is exposed outside the graft. 3. The stent graft of claim 2, wherein the acoustic biosensor is attached to the graft by sutures or an adhesive. 4. The stent graft of claim 1, wherein the acoustic biosensor is directly attached to struts comprising the support structure. 5. The stent graft of claim 1, wherein the support structure comprises a self-expanding stent. 6. The stent graft of claim 1, wherein the support structure comprises a balloon-expandable stent. 7. The stent graft of claim 1, wherein the weakened region of the blood vessel comprises an aneurysmal sac, and the acoustic biosensor is configured for sensing a pressure within the aneurysmal sac when the graft is secured within the blood vessel. 8. The apparatus of claim 4, wherein the support structure is attached to an inner surface of the graft, and wherein the acoustic biosensor is mounted in a hole through the graft such that the pressure sensor is exposed outside the graft. | Remon Medical Technologies LTD | A61B005/02
US06841188 | B1 | 2005-01-11 | Method of developing latent fingerprints | 2004-02-11 | A method of developing latent fingerprints involves the preparation of an 8-quinolinol complex by mixing a solution of 8-hydroxyquinoline or a derivative with a complexing reagent such as a metal salt. The solution is then applied to a porous substrate, such as paper, containing the latent fingerprint where the soluble complex is adsorbed onto the surface of the latent print and precipitates thereon. The unadsorbed solution is then removed from the substrate allowing the precipitate to highlight the latent image. The choice of the complexing reagent will determine the color of the precipitate and whether or not it is flourescent. | 1. A method of developing latent fingerprints deposited on a porous substrate comprising: a) providing an 8-quinolinol complex solution; b) applying the solution to the porous substrate containing the latent fingerprint whereby the soluble complex is adsorbed onto the oily surface of the latent print and precipitates thereon; and c) removing the unadsorbed solution from the substrate to allow the precipitate to highlight the latent image. 2. The method of claim 1 wherein step (c) comprises rinsing the substrate with water. 3. The method of claim 1 wherein the 8-quinolinol is complexed with a metal salt. 4. The method of claim 3 wherein the transition metal is one or more metals selected from the group consisting of Fe, Li, Ca, Sr, Cr, Ni, Co, Al, Zr, Zn, Mg, Mo, Ti, V, Mn and Ga. 5. The method of claim 1 wherein the 8-quinoline is complexed with ammonium or an amino acid reagent. 6. The method of claim 2 wherein the substrate is paper. 7. A method of developing latent fingerprints deposited on a porous substrate comprising: a) providing a solution of 8-hydroxyquinoline or a derivative thereof and a sufficient amount of a metal salt to form a complexed product; b) applying the solution to the porous substrate containing the latent image whereby the soluble complex is adsorbed onto the oily surface of the latent print and precipitates thereon; and c) removing the unadsorbed solution from the substrate to allow the precipitates to highlight the latent image. 8. The method of claim 7 wherein step (c) comprises rinsing the substrate with water. 9. The method of claim 8 wherein the metal is one or more metals selected from the group consisting of Fe, Li, Ca, Sr, Cr, Ni, Co, Al, Zr, Zn, Mg, Mo, Ti, V, Mn and Ga. 10. A method of developing latent fingerprints deposited on a porous substrate comprising: a) providing a solution of a 8-hydroxyquinoline or derivative and a complexing reagent characterized by the following structure: where X valence of the complexed ion where R=positively charged complexed ion which forms a colorant or flourescent compound with 8-hydroxyquinoline and its derivatives, b) applying the solution to the porous substrate containing the latent fingerprint whereby the soluble complex is adsorbed onto the oily surface of the latent print and precipitates thereon; and c) removing the unadsorbed solution from the substrate to allow the precipitate to highlight the latent image. 11. The method of claim 10 wherein the 8-hydroxyquinoline or derivative is complexed with a metal salt. 12. The method of claim 11 wherein the metal is one or more metals selected from the group consisting of Fe, Li, Ca, Sr, Cr, Ni, Co, Al, Zr, Zn, Mg, Mo, Ti, V, Mn and Ga. 13. The method of claim 10 wherein the 8-quinoline is complexed with ammonium or an amino acid reagent. | Armor Holdings Forensics, Inc. | A61B005/117
US06856826 | B2 | 2005-02-15 | Fluoroscopic tracking and visualization system | 2002-11-15 | A method for surgical imaging and display including (i.) positioning a defined set of markers disposed in a pattern so as to be imaged in each pose or view of an imaging assembly, the set of markers being fixed in pre-determined positions in a rigid carrier, (ii.) securing a first tracking element against motion with respect to the rigid carrier so that determining a position of the first tracking element in a single measurement determines positions of all the markers of the set, and (iii.) identifying images of at least a subset of the markers in a first view. | 1. A method for surgical imaging and display of the type including an imaging assembly having an x-ray source and detector, for displaying an image for surgical guidance, wherein the method comprises the steps of: positioning a defined set of markers disposed in a pattern so as to be imaged in each pose or view of the imaging assembly, the set of markers being fixed in pre-determined positions in a rigid carrier; securing a first tracking element against motion with respect to the rigid carrier so that determining a position of the first tracking element in a single measurement determines positions of all the markers of the set; and identifying images of at least a subset of the markers in a first view. 2. The method of claim 1, wherein said positioning step comprises disposing the set of markers in a plurality of planes having a defined separation therebetween. 3. The method of claim 1, further comprising securing additional tracking elements to at least one object selected from among a patient and a medical instrument so as to determine a position of said object. 4. The method of claim 1, further comprising securing a second tracking element to the detector. 5. The method of claim 1, further comprising securing a second tracking element to a patient being imaged. 6. The method of claim 1, further comprising securing a second tracking element to a medical instrument. 7. A method for surgical imaging and display of tissue structures of a patient, comprising: affixing a fixture to an imaging side of a fluoroscope for providing patterns of an array of markers that are imaged in each fluoroscope image; deriving at least one image in a display from a fluoroscope during a surgical procedure; securing at least one of a plurality of tracking elements against motion with respect to the fixture; determining positions of the fixture and the patient through a tracking assembly having a plurality of tracking elements so that determining a position of the at least one of the plurality of tracking elements determines a position of each of the array of markers in a single measurement; and displaying images in coordination with a tool image to facilitate manipulation of a tool during the surgical procedure. 8. The method of claim 7, wherein said affixing step comprises disposing the array of markers in a plurality of planes having a defined separation therebetween. 9. The method of claim 7, further comprising providing an identification of a subset of the markers in at least one of the images. 10. The method of claim 9, further comprising determining a camera model that includes at least one distortion of each fluoroscope image. 11. The method of claim 7, further comprising automatically determining relative position data of the array of markers and the tool. 12. The method of claim 7, further comprising determining an image transformation such that a representation of the tool is correctly positioned and oriented in the fluoroscope image. 13. The ... | GE Medical Systems Global Technology Company, LLC | A61B005/05
US06859662 | B2 | 2005-02-22 | Method and device for the diagnosis and therapy of chronic heart failure | 2001-12-21 | Method and device for the diagnosis and therapy of chronic heart failure comprising continuous monitoring of the patient and continuous determination of significant decompensation parameters during a sample period of normal patient life, recording the data determined, continuously monitoring these data during therapy, comparing the memorized data with those determined during the same time span of the sample period and comparing the duration of periods in which decompensation is present with the total duration of those periods during which decompensation is absent or conforms to that determined during the sample period. | 1. A method for the diagnosis and therapy of chronic heart failure comprising continuous monitoring of the patient and continuous determination of significant decompensation parameters during a sample period of normal patient life, recording the data determined, continuously monitoring these data during therapy, comparing the memorized data with those determined during the same time span of the sample period and comparing the duration of periods in which decompensation is present with the total duration of those periods during which decompensation is absent or conforms to that determined during the sample period, wherein the memorized parameters comprise the curve of ventricular contractile force variation as a function of heart rate. 2. A method as claimed in claim 1, wherein the memorized parameters are the heart rate, the ventricular contractile force, and the curve of force variation as a function of heart rate. 3. A method as claimed in claim 2, wherein the memorized parameters are the heart rate, the ventricular contractile force, and the curve of force variation as a function of heart rate at determined moments of the sample period. 4. A method as claimed in claim 2, in which memorizing the force-frequency curve variations occurs at least during a period equal to the sample period. 5. A method as claimed in claim 2, deriving the force data from the intracardiac pressure curves. 6. A method as claimed in claim 2, deriving the force data from the peripheral pressure curves. 7. A method as claimed in claim 2, deriving the force data from the ventricular volumes. 8. A method as claimed in claim 2, deriving the force data from the pressure/volume relationship. 9. A method as claimed in claim 2, deriving the force data from cardiac tone (force of contraction and/or rate of tension development). 10. A method as claimed in claim 2, deriving the force data via impedance. 11. A method as claimed in claim 2, deriving the force data from Doppler flow measurement. 12. A method as claimed in claim 2, deriving the force data with echo-Doppler. 13. A method as claimed in claim 2, deriving the force data from a combination of all or part of the following parameters: the intracardiac pressure curves, the peripheral pressure curves, the ventricular volumes, the pressure/volume relationship, the cardiac tone, the impedance, the Doppler flow measurement, the echo-Doppler measurement. 14. A method as claimed in claim 2, expressing the ventricular force as dP/dt/EDV, which indicates the maximal rate of left ventricular pressure development divided by end-diastolic volume (EDV). 15. A method as claimed in claim 2, expressing the ventricular force as sP/ESV, which indicates the left ventricular end-systolic pressure volume ratio (end-systolic ventricular pressure divided by the end-systolic volume). | - | A61B005/04
US06866638 | B2 | 2005-03-15 | Temperature sensing system with retrograde sensor | 2002-08-12 | A temperature sensing system and method for determining a patient's core body temperature by measuring the temperature of the patient's blood at a location in a vessel lumen retrograde of an insertion point of a temperature sensor or sensors into the vessel lumen. | 1. A temperature sensing system for determining the core body temperature of a patient by measuring the temperature of body fluid flowing within a body lumen, comprising: a sheath having a proximal end having a proximal opening, a distal end region having a distal opening disposed at a distal tip of the distal end region, and a lumen therebetween; a wire probe configured to be inserted into the proximal opening of the sheath into the lumen of the sheath, the wire probe having a proximal end region, at least a portion of which may be used to advance and retract the wire probe through the sheath, and a distal end region having a distal tip, the distal end region being defined by the distal tip and an acute bend located proximal to the distal tip such that the distal end region is shorter than the proximal end region, the acute bend being the leading portion of the wire probe as it is advanced through the lumen of the sheath, the distal end region having a first uncompressed position before the distal region is inserted in the lumen of the sheath and a second, compressed position when the distal region is inserted into the lumen of the sheath; at least one temperature sensor disposed at the distal tip of the wire probe; whereby the distal end region of the wire probe returns to its first position when the distal tip of the distal end region is advanced beyond the distal opening of the sheath, and wherein the distal tip and temperature sensor may be moved to a position proximal of the distal end opening of the sheath by withdrawing at least a portion of the proximal end region of the wire probe from the sheath. 2. The system of claim 1, wherein the sheath has a first portion having an inserted length; and wherein the distal end region of the wire probe has a length that is longer than the inserted length of the sheath. 3. The system of claim 1, wherein the at least one temperature sensor is a thermistor. 4. The system of claim 1, wherein the least one temperature sensor is a thermocouple. 5. The system of claim 1, wherein the at least one temperature sensor is housed in a thermally conductive, electrically insulative material. 6. The system of claim 1 further comprising a controller unit configured to receive temperature signals representative of a temperature of the body fluid from the at least one temperature sensor, and also for providing indications representative of the temperature, and a coupler for coupling the at least one temperature sensor to the controller unit. 7. The system of claim 1, further comprising a heat exchange catheter having a heat exchange region. 8. The system of claim 6, further comprising a heat exchange catheter having a heat exchange region. 9. The system of claim 8, wherein the heat exchange region has a temperature that is controlled by the controller in response to the temperature signals. | Radiant Medical, Inc. | A61B005/00
US07660624 | B2 | 2010-02-09 | Method and x-ray system for detecting position changes of a medical implant | 2004-04-12 | In a method and apparatus to detect position changes of an implant x-ray detectable markers are arranged in the environment of the implant, and 2D x-ray exposures are obtained at temporal intervals of a region containing the implant in which a distribution of the markers as well as of marked points of the implant are visible in each 2D x-ray exposure. A first of the 2D x-ray exposures is obtained at a first point in time from one projection direction, and a second of the 2D x-ray exposures is obtained at a second point in time from another projection direction. The distribution of the markers and marked points is determined in the first and second 2D x-ray exposure by an evaluation device, and from the distributions a degree of probability is calculated that the distribution of the first 2D x-ray exposure and the distribution of the second 2D x-ray exposure are projections of the same three-dimensional distribution of markers and marked points. An automated detection of position changes by implants with reduced x-ray exposure for the patient is facilitated. | 1. A method for detecting position changes of a medical implant in a patient, comprising the steps of: disposing a plurality of x-ray detectable markers in an anatomical environment of an implanted medical implant, said markers being spatially separated from said medical implant and said medical implant having x-ray detectable points thereon different from said markers;obtaining one first 2D x-ray exposure, from a first projection direction, of a region of the patient containing said implant and said anatomical environment at a first point in time, in which a first distribution of said markers and said points is detectable;obtaining one second 2D x-ray exposure, from a second projection direction different from said first projection direction, of said region at a second point in time, in which a second distribution of said markers and said points is detectable, said second point in time being temporally separated from said first point in time such that a positional change of said implant in said environment may have occurred;electronically detecting said first and second distributions respectively in said first and second 2D x-ray exposures; andin a processor, automatically calculating from said first and second distributions, with no 3D reconstruction of spatial positions of said markers and points, a degree of probability that said first and second distribution represent projections of the same three-dimensional distribution of said markers and said points and, from said degree of probability, determining whether a positional change of said implant in said environment has occurred and, from said processor, emitting an indication that identifies only whether said positional change has occurred or not occurred. 2. A method as claimed in claim 1 wherein the step of determining whether said positional change of the implant has occurred comprises defining a degree of probability threshold, and automatically electronically generating said indication that a positional change of said implant has occurred if said degree of probability does not exceed said threshold. 3. A method as claimed in claim 1 comprising detecting said first and second distributions by digital image processing of the respective first and second 2D x-ray exposures. 4. A method as claimed in claim 1 comprising: at said first point in time, also obtaining a first calibrated 2D x-ray exposure of said region;from said first 2D x-ray exposure and said first calibrated 2D x-ray exposure, calculating a first 3D distribution of said markers and points for said first point in time;at said second point in time, obtaining a second calibrated 2D x-ray exposure of said region;from said second 2D x-ray exposure and said second calibrated 2D x-ray exposure, calculating a second 3D distribution of said markers and said points for said second point in time; andcomparing said first 3D distribution and said second 3D distribution and, from said comparison, calculating a magnitude of said positiona... | Siemens Aktiengesellschaft | A61B005/05
US07187754 | B2 | 2007-03-06 | Operating method and computer program for a medical installation | 2004-07-30 | In an operating method for a medical installation, in particular an x-ray installation. In activation state of the medical installation, a control and evaluation device determines, upon input of a control command, a useful image of a subject. For this purpose, the control and evaluation device receives raw image of the subject acquired by a detector in a first detector mode, and determines the useful image therefrom on the basis of correction data. In a waiting state of the medical installation, the control and evaluation device updates the correction data for the first detector mode repeatedly after the expiration of a basic time interval since the last driving of the detector. For this purpose, the control and evaluation device receives raw data acquired by the detector and uses it to update the correction data. The control and evaluation device updates the correction data for the first detector mode even in the activation state if, since the last updating of the correction data for the first detector mode, at least an additional time interval has elapsed that is greater than the basic time interval. | 1. An operating method for a medical installation for obtaining images of a subject, having at least one image detector and a control and evaluation device connected thereto, comprising the steps of: selectively operating said medical installation in an activation state or in a waiting state, said waiting state following each activation state;in said activation state, entering a control command to said control and evaluation device for causing said control and evaluation device to operate said medical installation to obtain an image of a subject, including driving said image detector in a detector mode to cause said image detector to acquire a raw image of the subject, said control and evaluation device receiving said raw image from said image detector and determining a useful image from said raw image on the basis of a correction data image for said detector mode;in said waiting state, acquiring no useful image in said control and evaluation device and, after expiration of a basic time interval since a last driving of said image detector in an immediately preceding activation state, in said control and evaluation device updating said correction data image for said detector mode;for updating said correction data image, said control and evaluation device driving said image detector in said detector mode to cause said image detector to acquire am further raw data image, and receiving said further raw image in said control and evaluation device from said image detector and updating said correction data image for said detector mode based on said image raw image in said control and evaluation device; andin said control and evaluation device, additionally updating said correction data image for said detector mode in said activation state if an additional time interval greater than said basic time interval, has elapsed since a last updating of said correction data image. 2. An operating method as claimed in claim 1 comprising: in said activation state, in said control and evaluation device always updating said correction data image for said detector mode if said additional time interval has elapsed since said last updating of said correction data image. 3. An operating method as claimed in claim 1 comprising: in said activation state, in said control and evaluation device updating said correction data image for said detector mode only if said additional time interval has elapsed since said last driving of said image detector in said detector mode. 4. An operating method as claimed in claim 1 comprising employing a time interval as said additional time interval that is at least five times as large as said basic time interval. 5. An operating method as claimed in claim 4 comprising employing a time interval as said additional time interval that is up to ten times as large as said basic time interval. 6. An operating method as claimed in claim 1 comprising employing a time interval as said basic time interval that is between ten and forty seconds. 7.... | Siemens Aktiengesellschaft | H05G001/64 A61B005/058 G01D018/00
US07097622 | B2 | 2006-08-29 | Non-invasive, quantitative somatosensory apparatus for the evaluation of erectile dysfunction | 2004-05-21 | A non-invasive quantitative somatosensory apparatus is provided for evaluating erectile dysfunctions and involves the applications to the glans penis of two different temperatures. If the patient is unable to differentiate the difference in temperature, a diagnosis of neurologic dysfunction can be made with greater than 90% reliability. The apparatus of this invention provides a relatively simple device to assess a patient's neurological response to therapies. | 1. A non-invasive, quantitative somatosensory method for evaluating erectile dysfunction comprising: applying a variable temperature probe at an acclimation temperature to a glans penis of a male patient;starting at the acclimation temperature, raising the temperature of the variable temperature probe in 1° C. increments until the patient can correctly identify which temperature was warmer than the previous temperature at least two consecutive times, and noting such temperature as a first thermal threshold temperature;starting at the acclimation temperature, lowering the temperature of the variable temperature probe in 1° C. increments until the patient can correctly identify which temperature was cooler than the previous temperature at least two consecutive times, and noting such temperature as a second thermal threshold temperature; andapplying a series of filaments to the glans penis of the male patient in ascending intensity until the patient can identify a sensation of light pressure and noting such intensity as a sensitivity threshold. 2. The method of claim 1 wherein the acclimation temperature is about 32° C. 3. The method of claim 2 wherein the variable temperature probe is applied to the dorsal midline of the glans penis. 4. The method of claim 1, wherein the step of applying the series of filaments to the glans penis of the male patient in ascending intensity, further comprises: applying a first filament perpendicular to the glans penis of the male patient for a first time period;applying a second filament perpendicular to the glans penis of the male patient for the first time period;applying a third filament perpendicular to the glans penis of the male patient for the first time period;applying a fourth filament perpendicular to the glans penis of the male patient for the first time period;applying a fifth filament perpendicular to the glans penis of the male patient for the first time period; andapplying a sixth filament perpendicular to the glans penis of the male patient for the first time period. 5. The method of claim 4, wherein the first time period is about 1.5 seconds and the diameter of the first filament is substantially 2.83 mm, which corresponds to a target force of about 0.07 grams,the diameter of the second filament is substantially 3.61 mm, which corresponds to a target force of about 0.4 grams;the diameter of the third filament is substantially 4.31 mm, which corresponds to a target force of about 2.0 grams;the diameter of the fourth filament is substantially 4.56 mm, which corresponds to a target force of about 4.0 grams;the diameter of the fifth filament is substantially 5.07 mm, which corresponds to a target force of about 10 grams; andthe diameter of the sixth filament is substantially to 6.65 mm which corresponds to a target force of about 300 grams respectively. 6. The method of claim 5 wherein the series of filaments are applied to the dorsal midline of the glans penis. 7. A non-invasive, quantitative soma... | - | A61B005/00 A61B019/00
US07611470 | B2 | 2009-11-03 | Measurement of cardiac output and blood volume by non-invasive detection of indicator dilution | 2004-06-10 | A system for evaluating the cardiovascular system parameters using indicator dilution and non-invasive or minimally invasive detection methods is disclosed. Intravascular indicators are stimulated, and emissions patterns detected for computation of cardiac output, cardiac index, blood volume and other indicators of cardiovascular health. | 1. A method of measuring a parameter of the cardiovascular system of a subject in absolute physical units comprising: a) administering to the cardiovascular system a detectable amount of an indicator that fluoresces when illuminated;b) illuminating the indicator;c) measuring the intensity of the illumination that is reflected by or transmitted through a portion of the cardiovascular system;d) measuring the intensity of the fluorescence of the indicator that was administered while it is illuminated;e) taking a blood sample from the cardiovascular circulatory system;f) measuring the concentration of the indicator in the blood sample;g) waiting a period of time;h) administering a detectable amount of the indicator to the cardiovascular system for a second time;i) illuminating the indicator for a second time;j) measuring the intensity of the illumination for a second time that is reflected by or transmitted through a portion of the cardiovascular system;k) measuring the intensity of the fluorescence of the indicator that was administered for the second time while it is illuminated;i) determining the magnitude of the parameter in absolute physical units after the administration of the indicator for a second time based on the measured concentration of the indicator in the blood sample, the first and second measured intensity of the illumination, and the first and second measured intensity of the fluorescence. 2. The method of claim 1 wherein the determination of the parameter is based on the ratio of the first measured intensity of the illumination to the second measured intensity of the illumination. 3. A method of measuring a parameter of a cardiovascular system in a subject in absolute physical units comprising: a) administering to the cardiovascular system a detectable amount of an indicator that fluoresces when illuminated;b) illuminating the indicator;c) measuring the intensity of the fluorescence of the indicator that was administered while it is illuminated;d) taking a blood sample from the cardiovascular circulatory system;e) measuring the concentration of the indicator in the blood sample;f) waiting a period of time;g) administering a detectable amount of the indicator to the cardiovascular system for a second time;h) illuminating the indicator for a second time;i) measuring the intensity of the fluorescence of the indicator that was administered for the second time while it is illuminated; andj) determining the magnitude of the parameter in absolute physical units after the administration of the indicator for the second time based on the first and second measured intensity of the fluorescence and the measured concentration of the indicator. 4. The method of claim 3 wherein a blood sample from the cardiovascular system is not taken between the administration of the indicator for a second time and the determination of the magnitude of the parameter. 5. The method of claim 3 wherein measuring the intensity of the fluorescence includes measu... | Alfred E. Mann Institute for Biomedical Engineering at the University of Southern California | A61B005/02 A61B005/00
US07197351 | B2 | 2007-03-27 | Portable electrocardiograph | 2004-07-30 | A portable electrocardiograph and method of use are disclosed. According to one aspect of the present invention, a portable electrocardiograph is provided which includes: a rectangular housing having at least a first outer surface and a second outer surface; a first electrode provided on the first outer surface of the housing; an electrode formation face provided on the second outer surface of the housing; and a second electrode provided within the electrode formation face; wherein the electrode formation face includes an electrode region in which the second electrode is positioned and a non-electrode region which is positioned so as to surround the electrode region. | 1. A portable electrocardiograph for measuring electrocardiographic waveforms, comprising: a housing having a substantially rectangular parallelepiped shape and including, a grip region positioned on one end of the housing perpendicular to a longitudinal direction of the housing, said grip region gripped by a subject in measurement, andan end face positioned at another end of the housing perpendicular to the longitudinal direction of the housing, the end face pressed against a body surface and the grip region gripped by a hand;a first electrode provided in said grip region; anda second electrode provided on-said end face; whereinsaid end face includes an electrode region at which said second electrode is positioned and a non-electrode region positioned so as to surround said electrode region and formed to be flat wherein said non-electrode region is provided with a plurality of projections, and wherein, in operation, said electrode region and said non-electrode region are pressed against the body surface. 2. The portable electrocardiograph according to claim 1, wherein said electrode region is positioned at a center portion of said end face. 3. The portable electrocardiograph according to claim 1, wherein a main face of said electrode region is formed to be flat. 4. The portable electrocardiograph according to claim 3, wherein the main face of said electrode region is flush with a main face of said non-electrode region. 5. The portable electrocardiograph according to claim 1, wherein a main face said electrode region is positioned so as to be projected from a main face of said non-electrode region. 6. The portable electrocardiograph according to claim 5, wherein a distance between an apex of each of said plurality of projections and the main face of said non-electrode region is equal to or shorter than a distance between the main face of said electrode region and the main face of said non-electrode region. 7. A portable electrocardiograph for measuring electrocardiographic waveforms, comprising: a housing having a substantially rectangular parallelepiped shape and including, a grip region positioned on one end of the housing perpendicular to a longitudinal direction of the housing, said grip region gripped by a subject in measurement, andan end face positioned at another end of the housing perpendicular to the longitudinal direction of the housing, the end face pressed against a body surface and the grip region gripped by a hand;a first electrode provided in said grip region; anda second electrode provided on said end face; whereinsaid end face includes an electrode region at which said second electrode is positioned and a non-electrode region positioned so as to surround said electrode region and formed to be flat, and wherein said non-electrode region is provided with a plurality of recesses, and wherein, in operation, both the electrode region and non-electrode region are pressed against the body surface. 8. The portable electrocardiogr... | Omron Healthcare Co., Ltd. | A61B005/0408
US07142907 | B2 | 2006-11-28 | Method and apparatus for algorithm fusion of high-resolution electrocardiograms | 2003-07-01 | A system and a method for noninvasive ECG detection and diagnosis. The system comprises a multiplicity of electrodes applied to a patient, a data acquisition system for acquiring high-resolution ECG data from the patient; and a processor programmed to process the acquired data in accordance with two or more different ECG analysis algorithms, and then derive a prediction score for a particular clinical end point as a function of the respective results of those ECG analysis algorithms. | 1. A method for noninvasive ECG detection and diagnosis, comprising the following steps: acquiring high-resolution ECG data from a patient, the resolution being equal to or better than about 1 microvolt for the least significant bit of said ECG data;processing said acquired data in accordance with two or more different ECG analysis algorithms in respective software modules of a data processor;processing the outputs of said respective software modules in said data processor to derive a prediction score for a particular clinical end point as a function of the respective results of said two or more ECG analysis algorithms; andoutputting signals representing said prediction score from said data processor to an output device. 2. The method as recited in claim 1, further comprising the step of training a predictive model with clinically confirmed data for both input and output, wherein said predictive model is used for said prediction score derivation. 3. The method as recited in claim 1, wherein said particular clinical end point is sudden cardiac death. 4. The method as recited in claim 1, wherein said particular clinical end point is sustained ventricular tachycardia. 5. The method as recited in claim 1, wherein said particular clinical end point is ischemia. 6. The method as recited in claim 1, wherein said ECG analysis algorithms comprise late potential, T wave alternans and QT dynamicity algorithms. 7. The method as recited in claim 1, wherein said ECG analysis algorithms comprise QT dispersion and intra-QRS algorithms. 8. The method as recited in claim 1, wherein said ECG analysis algorithms comprise heart rate variability, QT dispersion and QT dynamicity algorithms. 9. The method as recited in claim 1, wherein said data acquisition step uses the X, Y and Z leads of a Frank lead system. 10. The method as recited in claim 9, wherein one of said ECG analysis algorithms is a T wave alternans algorithm comprising the following steps: dividing the high-resolution ECG data into even beat and odd beat groups;averaging beats in said even and odd beat groups separately;determining the variance of T wave morphology of all even beats for each of said X, Y, Z leads;determining the variance of T wave morphology of all odd beats for each of said X, Y, Z leads; anddetermining the variance of T wave morphology between even and odd averaged beats for each of said X, Y, Z leads. 11. The method as recited in claim 9, wherein said data acquisition step also uses leads of a standard 12-lead system. 12. The method as recited in claim 11, wherein one of said ECG analysis algorithms is a QT dispersion algorithm comprising the following steps: computing a respective QT dispersion value for each of a multiplicity of successive segments of 12-lead ECGs; andcomputing a mean or median value of said QT dispersion values. 13. A system for noninvasive ECG detection and diagnosis, comprising: a multiplicity of electrodes applied to a patient, a data acquisition syst... | GE Medical Systems Information Technologies, Inc. | A61B005/0402
US07104966 | B2 | 2006-09-12 | Guidewire system with exposed midsection | 2003-07-16 | A flexible guidewire system with an exposed midsection, for crossing an obstruction located in a patient's vessel, comprising a flexible pilot wire and a flexible casing having a distal and proximal portions slidable and rotatable over the pilot wire, at least a distal portion of the casing being a helical wire gated at its distal end, and a coupling for connecting the casing to a drive means. | 1. A flexible guidewire system with an exposed midsection, for crossing an obstruction located in a patient's vessel, comprising in combination: a flexible pilot wire; anda flexible casing having a tubular distal portion made of a helical wire that is gated at its distal end, said distal portion being slidable and rotatable over said pilot wire, a thin elongated midsection connected to said distal portion, said midsection disposed alongside said pilot wire and is slidable along and rotatable around said pilot wire, and a proximal tubular coupling for rotating and linearly moving said casing over said pilot wire, said coupling being slidable and rotatable over said pilot wire and being connected to said midsection, wherein a section of said pilot wire that is disposed alongside said midsection of said casing is exposed. 2. As in claim 1, wherein said distal end of said flexible casing is gated by a tube section that is attached to said helical wire. 3. As in claim 1, wherein said distal end of said casing is gated by closely wound coils of said helical wire. 4. As in claim 1, wherein said midsection of said casing is made of a substantially straight wire that is a continuation of a wire of which said helical wire is made of. 5. As in claim 1, wherein said distal portion of said casing is curved. 6. As in claim 1, wherein said flexible pilot wire is a standard guidewire. 7. As in claim 1, wherein said flexible pilot wire comprises a hollow tube. 8. As in claim 1, wherein said flexible pilot wire comprises a hollow tube having a chamber attached to its distal end section, said chamber being inflatable through said hollow tube. 9. As in claim 1, wherein the flexible guidewire system is disposed in a sleeve with a biasing means to deflect the position of said casing in said vessel. 10. As in claim 9, wherein said sleeve has a curved distal end section. 11. As in claim 9, wherein said biasing means comprises a selectively inflatable chamber located at a distal end of said sleeve. 12. A method for crossing an obstruction in a patient's vessel using a flexible guidewire system with an exposed midsection that comprises a flexible pilot wire; a flexible casing with a tubular distal portion that is slidable and rotatable over said pilot wire, a thin elongated midsection disposed alongside, slidable along and rotatable around said pilot wire, and a proximal tubular coupling connected to said midsection, said coupling being slidable along and rotatable over said pilot wire and wherein a section of said pilot wire that is disposed alongside said midsection of said casing is exposed, said method comprising the following steps: inserting a distal end of said flexible pilot wire to the vessel and, while holding the pilot wire, inserting over its proximal end the distal portion of the casing;advancing the distal portion of the casing over the pilot wire until the proximal end of the distal portion of the casing is past the proximal end of the pilot wire... | - | A61B005/00 A61B017/22 A61M025/00 A61D001/02
US20050043647 | A1 | 2005-02-24 | Device for providing body consumption information for woman | 2004-07-21 | Disclosed is a device for providing body consumption information of a woman, comprises: a basic body data acquisition unit for acquiring basic body data relating to consumption in the body; a number-of-days-after-menstruation acquisition unit for acquiring the number of days that have elapsed since a menstruation start day; a body transition term data storage unit for storing the body transition term data that is formed by correlation of woman's physiological body transition terms with the number of days after menstruation; a body consumption information calculation formula storage unit for storing an calculation formula for getting information about consumption in the body, taking into account of woman's physiological body transition term; a body transition term selection unit for selecting a woman's physiological body transition term corresponding to the number of days after menstruation acquired by the acquisition unit on the basis of the body transition term data stored in the storage unit; a body consumption information calculation unit for calculating information about consumption in the body, taking into account of woman's physiological body transition terms, by substituting the basic body data acquired by the acquisition unit for the calculation formula retrieved from the storage unit according to the woman's physiological body transition term selected by the body transition term selection unit; and a body consumption information display unit for displaying the body information, taking into account of woman's physiological body transition term, calculated by the body consumption information calculation unit. | 1. A device for providing body consumption information of a woman, comprising: a basic body data acquisition unit; a number-of-days-after-menstruation acquisition unit; a body transition term data storage unit; a body consumption information calculation formula storage unit; a body transition term selection unit; a body consumption information calculation unit; and a body consumption information display unit, wherein said basic body data acquisition unit acquires basic body data relating to consumption in the body, said number-of-days-after-menstruation acquisition unit acquires the number of days that have elapsed since a menstruation start day, said body transition term data storage unit stores, in advance, the body transition term data that is formed by correlation of woman's physiological body transition terms with the number of days after menstruation, said body consumption information calculation formula storage unit stores, in advance, an calculation formula for getting information about consumption in the body, taking into account of woman's physiological body transition term, for each of the body transition terms, said body transition term selection unit selects a woman's physiological body transition term corresponding to the number of days after menstruation acquired by said number-of-days-after-menstruation acquisition unit on the basis of the body transition term data stored in said body transition term data storage unit, said body consumption information calculation unit calculates information about consumption in the body, taking into account of woman's physiological body transition terms, by substituting the basic body data relating to body information acquired by said basic body data acquisition unit for the calculation formula retrieved from said body consumption information calculation formula storage unit according to the woman's physiological body transition term selected by said body transition term selection unit, and said body consumption information display unit displays the body information, taking into account of woman's physiological body transition term, calculated by said body consumption information calculation unit. 2. A device for providing body consumption information of a woman according to claim 1 in which it further comprises: a target basic data acquisition unit; a target information calculation formula storage unit; a target information calculation unit; and a target information display unit, wherein said target basic data acquisition unit acquires a target basic data relating to consumption in the body, said target information calculation formula storage unit stores, in advance, an calculation formula for providing target information, taking into account of woman's physiological body transition term, for each of body transition terms, said target information calculation unit calculates target information, taking into account of woman's physiological body transition term, by substituting the target basic... | TANITA CORPORATION | A61B005/00
US20050065815 | A1 | 2005-03-24 | Information management system and method for an implantable medical device | 2003-09-19 | Systems and methods for an information management system for an implantable medical device are disclosed. A preferred embodiment uses an implantable medical device that is automatically recognized by a publicly accessible information access portal. Some embodiments of a system disclosed herein also can be configured as a component of an Advanced Patient Management System that helps better monitor, predict and manage chronic diseases. | 1. An information management system comprising: a. an implantable medical device adapted to sense and transmit patient health data; b. a patient management system adapted to store and analyze patient health data; c. a recognition module adapted to uniquely identify a person authorized to access patient health data; and d. an information access portal adapted to convey patient health data and other information to an authorized, uniquely identified person. 2. The system of claim 1, wherein the patient management system comprises an Advanced Patient Management system. 3. The system of claim 2, wherein the implantable medical device comprises a component of the Advanced Patient Management system. 4. The Advanced Patient Management system of claim 2, wherein the system is remote from the information access portal. 5. The system of claim 1, wherein the recognition module comprises a fingerprint recognition system. 6. The system of claim 1, wherein the recognition module comprises a security access card system. 7. The system of claim 1, wherein the recognition module comprises a bar code scanning system. 8. The system of claim 1, wherein the recognition module comprises a voice recognition system. 9. The system of claim 1, wherein the recognition module comprises a facial-identification system. 10. The system of claim 1, wherein the recognition module comprises a retinal scan recognition system. 11. The system of claim 1, wherein the recognition module comprises a proximity recognition system. 12. The proximity recognition system of claim 11, wherein the system comprises a proximity reader and an implantable medical device further comprising an antennae and an integrated circuit. 13. The system of claim 1, wherein the information access portal conveys information. 14. The conveyed information of claim 13, wherein the information is conveyed in a multi-media presentation. 15. The multi-media presentation of claim 14, wherein the presentation comprises audio, video and tactile presentations. 16. The system of claim 1, wherein the information access portal conveys physiometric information. 17. The conveyed physiometric information of claim 16, wherein the information is conveyed in a multi-media presentation. 18. The multi-media presentation of claim 17, wherein the presentation comprises audio, video and tactile presentations. 19. The physiometric information of claim 16, wherein the information comprises static information. 20. The physiometric information of claim 16, wherein the information comprises trended information. 21. The system of claim 1, wherein the information access portal conveys other information. 22. The conveyed other information of claim 21, wherein the information is conveyed in a multi-media presentation. 23. The multi-media presentation of claim 22, wherein the presentation comprises audio, video and tactile presentations. 24. The conveyed other information of claim 21, wherein the pers... | - | G06F017/60 A61B005/00
US20050058298 | A1 | 2005-03-17 | Transducer for sensing body sounds | 2003-12-08 | An acoustic-to-electrical transducer for sensing body sounds is disclosed. The transducer comprises a diaphragm that can be placed in direct contact with a body, whereby the diaphragm motion directly affects an electromagnetic sensing signal, which is then converted to an electrical signal representation of the diaphragm motion. Such sensing means allows the diaphragm to move freely without mechanical coupling to a secondary transducer, while providing a direct and efficient acoustic to electrical conversion means. The transducer further provides a means for using static diaphragm pressure to control gain and frequency characteristics of the electrical signal. The sensor, circuitry, manufacturing methods and improvements are disclosed. | 1. An acoustic-to-electrical transducer for detecting body sounds, the transducer comprising: a diaphragm having an electrically conductive surface, the diaphragm being mounted in a housing such that the diaphragm can make contact with the body and vibrate in response to body sounds; a fixed conductive plate substantially parallel to the diaphragm, mounted within the housing, the conductive plate being positioned at a distance about or exceeding 0.1 mm from the diaphragm, the diaphragm conductive surface and fixed conductive plate forming two plates of a capacitor and connected in the form of an electrical capacitance to electrical circuitry; and a capacitance-to-electrical conversion means to convert diaphragm-plate capacitance changes due to body sound vibration to electrical signals. 2. The transducer according to claim 1, wherein the diaphragm comprises a flexible electrically-insulated substrate with electrically-conductive material deposited or adhered on an inner plane. 3. The transducer according to claim 1, wherein the capacitance is charged to a DC charge voltage by a DC to DC boost circuit, said boost circuit boosting an input DC supply voltage to a significantly higher DC charge voltage. 4. The transducer according to claim 3, wherein the DC to DC boost circuit can be operated intermittently to reduce battery power consumption. 5. The transducer according to claim 3, wherein the DC to DC boost circuit DC charge voltage magnitude is adjustable as a function of electrical signal amplitude or frequency characteristics of the output signal of the capacitance-to-electrical signal conversion means. 6. The transducer according to claim 1, wherein the diaphragm conductive surface is connected to circuit ground potential to provide electromagnetic shielding for the transducer. 7. The transducer according to claim 6, wherein a housing conductive surface is connected to circuit ground potential such that the diaphragm and housing conductive surfaces form an electromagnetically-shielded cavity for electrical circuitry housed within said cavity. 8. The transducer according to claim 1 further comprising means to create a permanent static electric field between the diaphragm and conductive plate. 9. The transducer according to claim 1, wherein the housing which includes the diaphragm and conductive plate forms a removable module which is attachable to or detachable from a stethoscope body, and includes means for mechanically and electrically coupling the module to a stethoscope body. 10. The transducer according to claim 1 wherein the mounting means for the diaphragm and fixed conductive plate include acoustic isolation means to reduce vibrations of the diaphragm or conductive plate due to ambient sound; and electrical connection means to connect diaphragm-plate capacitance to capacitance-to-electrical conversion means. 11. The transducer according to claim 1 wherein the capacitance-to-electrical conversion means includes one o... | - | A61B007/04 A61B005/02
US20050027204 | A1 | 2005-02-03 | ECG diagnostic system and method | 2004-06-28 | A system and method are disclosed for providing enhanced ECG diagnosis for patients having an implanted heart stimulation device. The system acquires data relating to the device for use in the ECG diagnosis. In one preferred form, data is transferred from an implanted transponder programmed with the data to a standard ECG monitoring electrode applied to the patient's chest, and the read out generated by the ECG machine includes the transferred data. | 1. A system for providing information relating to a heart stimulation device implanted in a body of a patient, the system comprising: a reader apparatus external of the patient's body; information signals carrying data relating to the implanted heart stimulation device distinct from stimulation signals generated by the heart stimulation device for stimulating the heart; and circuitry of the reader apparatus configured to interpret the information signals for providing heart stimulation device data for use in analysis of an electrocardiogram (ECG). 2. The system of claim 1 wherein the reader apparatus comprises an ECG apparatus. 3. The system of claim 2 wherein the ECG apparatus includes an ECG electrode that receives the information signals. 4. The system of claim 2 wherein the ECG apparatus includes an ECG machine for generating an ECG and an ECG communicator connected to the ECG machine and which is adapted for wireless communication, and the information signals are RF signals for being received by the ECG communicator. 5. The system of claim 1 including an ECG machine for generating the ECG and an ECG link between the reader apparatus and the ECG machine for transferring the heart stimulation device data to the ECG machine. 6. The system of claim 5 wherein the ECG link is internal to the ECG machine so that the reader apparatus is integrated therewith. 7. The system of claim 1 wherein the reader apparatus comprises a hand-held transmitter for initiating transfer of the data thereto, and a screen for displaying the transferred data. 8. The system of claim 1 in combination with the heart stimulation device wherein the heart stimulation device generates both the information and stimulation signals. 9. The combination of claim 8 wherein the heart stimulation device includes at least one intracardiac electrode that carries the information and stimulation signals with the information signals having a predetermined characteristic so that the information signals do not affect heart functions, and an ECG machine that includes at least one external ECG monitoring electrode for detecting both the information and stimulation signals and transmitting the signals to the ECG machine. 10. The system of claim 1 including an implantable transmitter having circuitry configured to be programmed with the data and for transmitting the information signals to the reader apparatus. 11. The system of claim 10 in combination with the heart stimulation device wherein the transmitter is integrated with the heart stimulation device. 12. The system of claim 10 wherein the transmitter is a compact transponder implanted in the patient's body and is separate from the heart stimulation device. 13. The system of claim 10 wherein the external reader apparatus includes a power source that powers both the reader apparatus and the transmitter. 14. The system of claim 1 wherein the data relating to the heart stimulation device comprises manufacturer, type ... | - | A61N001/37 A61B005/0402
US20050033151 | A1 | 2005-02-10 | Combined magnetic resonance data acquisition of multi-contrast images using variable acquisition parameters and k-space data sharing | 2002-10-18 | Techniques for reducing the scan time required for the acquisition of two or more magnetic resonance imaging images of a subject having differing contrasts. In one arrangement, a combo acquisition protocol of N sets of parameters is selected prior to imaging. In order to image a subject, a first set of parameter values is selected from the protocol, a first RF pulse and at least one gradient field are used to excite the subject, a refocusing RF pulse and at least one gradient field is applied to the subject, a phase encoding gradient field is applied to the subject, and then a measurement gradient field is applied to the subject simultaneously while an induced signal is measured. The process is repeated to obtain N measurements, which are then processed into two or more reconstructed images of differing contrast, and where some of the measurements are used during the reconstruction of two or more of the images. | 1. A method for reducing the scan time required to acquire two or more magnetic resonance imaging images of a subject having differing contrasts, comprising the steps of: (a) selecting a combo acquisition protocol having N sets of parameters, where at least a first set of parameters from said N sets of parameters is different from a second set of parameters from said N sets of parameters; (b) selecting a set of parameter values from said N sets; (c) applying at least one RF pulse and at least one gradient field to said subject; (d) applying a phase encoding gradient field to said subject; (e) applying a measurement gradient field to said subject simultaneously while measuring an induced signal therefrom; (f) repeating steps (b) to (e) for each of said N sets of parameters to obtain N measurements; and (g) processing said N measurements into said two or more images of said subject having differing contrasts by using at least a first portion of said N measurements to reconstruct two or more of said two or more images and a second portion of said N measurements to reconstruct one of said two or more images. 2. The method of claim 1, wherein step (c) includes the steps of applying a first RF pulse and at least a first gradient field to said subject, and then applying a refocusing RF pulse and at least a second gradient field to said subject. 3. The method of claim 2, wherein said first gradient field, said second gradient field, and said measurement gradient field comprise vector fields along one direction. 4. The method of claim 1, wherein said step (a) includes the steps of selecting a number of desired image contrasts, selecting a desired scan time reduction, and optimizing said combo acquisition protocol using said selected number of desired image contrasts and desired scan time reduction. 5. The method of claim 4, wherein said optimizing step includes the steps of selecting a phase encoding scheme and selecting a variation scheme. 6. The method of claim 5, wherein said optimizing step further includes the step of refining said selected phase encoding scheme based on said selected variation scheme. 7. The method of claim 6, wherein said refining step comprises minimizing a measurement of energy of a residue point spread function. 8. The method of claim 6, wherein said refining step comprises minimizing a measurement of energy of a residue profile across any sharp boundaries of said subject. 9 The method of claim 6, wherein said refining step comprises minimizing a measurement of energy of residue images. 10. The method of claim 6, wherein said refining step comprises refining said selected phase encoding scheme so as to preserve contrast between said two or more magnetic resonance imaging images. 11. The method of claim 1, wherein said two or more magnetic resonance imaging images comprises two images, and said step (a) comprises selecting a two contrast spin echo combo acquisition protocol. 12 The method of claim 1, wherei... | - | A61B005/05
US20050065426 | A1 | 2005-03-24 | Method, system and device for tissue characterization | 2004-08-19 | A method of characterizing a tissue present in a predetermined location of a body of a subject, the method comprising: generating mechanical vibrations at a position adjacent to the predetermined location, the mechanical vibrations are at a frequency ranging from 10 Hz to 10 kHz; scanning the frequency of the mechanical vibrations; and measuring a frequency response spectrum from the predetermined location, thereby characterizing the tissue. | 1. A method of characterizing a tissue present in a predetermined location of a body of a subject, the method comprising: generating mechanical vibrations at a position adjacent to the predetermined location, said mechanical vibrations are at a frequency ranging from 10 Hz to 10 kHz; scanning said frequency of said mechanical vibrations; and measuring a frequency response spectrum from the predetermined location, thereby characterizing the tissue. 2. The method of claim 1, wherein the tissue forms a part of an organ. 3. The method of claim 1, wherein the tissue forms a part of an internal organ. 4. The method of claim 1, wherein the tissue forms a portion of a tumor. 5. The method of claim 1, wherein the tissue forms a portion of an internal tumor. 6. The method of claim 1, wherein the tissue is a pathological tissue. 7. The method of claim 1, wherein the tissue forms a part of, or is associated with, a blood vessel tissue. 8. The method of claim 7, wherein said blood vessel tissue is selected from the group consisting of a blood clot, an occlusive plaque and a vulnerable plaque. 9. The method of claim 1, wherein the tissue forms a portion of a bone. 10. The method of claim 1, wherein the tissue is a stenotic tissue. 11. The method of claim 1, wherein said measuring said frequency response spectrum comprises measuring an amplitude as a function of said frequency. 12. The method of claim 1, wherein said measuring said frequency response spectrum comprises measuring a phase angle as a function of said frequency. 13. The method of claim 1, further comprising calculating at least one mechanical property of the tissue from said frequency response spectrum. 14. The method of claim 13, wherein said mechanical property is an elastic constant. 15. The method of claim 13, wherein said mechanical property is selected from the group consisting of an elastic modulus, a Poisson's ratio, a shear modulus, a bulk modulus and a first Lame coefficient. 16. The method of claim 1, wherein said position is on a skin of the body. 17. The method of claim 1, wherein said position is close to a blood vessel-of-interest. 18. The method of claim 17, wherein said blood vessel-of-interest is selected from the group consisting of a carotid, a femoral vessel and an abdominal aorta. 19. The method of claim 1, wherein said position is close to a lesion selected from the group consisting of a dermal lesion, a sub-dermal lesion and an internal lesion. 20. The method of claim 1, wherein said position is close to a bone. 21. The method of claim 1, wherein said position is close to a thorax. 22. The method of claim 1, wherein said mechanical vibrations are perpendicular to the body. 23. The method of claim 1, further comprising endoscopically inserting an endoscopic device having an imaging device into the subject, and using said imaging device for imaging the subject so as to determine a position of the tissue. 24. The method of claim 23... | Vespro Ltd. | A61B005/05
US20050059867 | A1 | 2005-03-17 | Method for monitoring temperature of patient | 2003-09-13 | A method for remotely measuring body temperature of persons and for watching the persons, includes attaching one or more temperature measuring devices to one or more persons or patients, to detect body temperatures or locations or identifications of the persons or patients. The information detected by the temperature measuring devices may be sent to a monitoring device via a blue tooth receiver device, to receive and monitor and watch the changing of the body temperature or locations or identifications of the persons or patients wirelessly or remotely, without going to see and to contact with the persons or patients. | 1. A method for remotely measuring body temperature of persons and for watching the persons, said method comprising: attaching at least one temperature measuring device to the person, to detect body temperature of the person, providing and arranging at least one blue tooth receiver device to receive the body temperature of the person detected by said at least one temperature measuring devices, and providing a monitoring device to communicate with said at least one temperature measuring device via a network system, to receive the body temperature of the person detected by said at least one temperature measuring device, from said at least one blue tooth receiver device. 2. The method as claimed in claim 1 further comprising providing and sending an identification of the person to said monitoring device with said at least one temperature measuring device, via said network system and said at least one blue tooth receiver device. 3. The method as claimed in claim 1 further comprising providing and sending a location information of the person to said monitoring device with said at least one temperature measuring device, via said network system and said at least one blue tooth receiver device. 4. The method as claimed in claim 1 further comprising transferring the detected body temperature of the person to a blue tooth signal for transmitting to said at least one blue tooth receiver device. 5. The method as claimed in claim 4 further comprising reading said blue tooth signal from said at least one temperature measuring device with said at least one blue tooth receiver device. 6. The method as claimed in claim 1 further comprising searching for said at least one temperature measuring devices with said at least one blue tooth receiver device, to check whether said at least one temperature measuring device is located within a range of said at least one blue tooth receiver device. 7. The method as claimed in claim 1 further comprising comparing the body temperature detected by said at least one temperature measuring device from said at least one blue tooth receiver device with a limit of endurable body temperature, to determine whether the detected body temperature exceeds the limit of endurable body temperature or not. 8. The method as claimed in claim 7 further comprising displaying the detected body temperature. 9. The method as claimed in claim 7 further comprising generating a warning signal when the detected body temperature exceeds the limit of endurable body temperature. | - | A61B005/00
US20050070823 | A1 | 2005-03-31 | Response testing for conscious sedation involving hand grip dynamics | 2003-09-29 | A conscious sedation system, a response testing apparatus for a conscious sedation system, and a response assembly for a response testing apparatus for a conscious sedation system. A controller generates a request for a predetermined hand grip response from a patient and analyses at least a dynamic variable (such as a force, a pressure, or a distance) of a hand grip response made by the patient to the request to determine a level of sedation of the patient. A response testing apparatus includes a request assembly and a response assembly. The request assembly communicates to the patient the request generated by the controller. The response assembly senses the dynamic variable of the hand grip response and communicates the dynamic variable to the controller. | 1. A conscious sedation system comprising: a) a controller which generates a request for a predetermined hand grip response from a patient and which analyses at least a dynamic variable of a hand grip response made by the patient to the request to determine a level of sedation of the patient; and b) a response testing apparatus including: (1) a request assembly which communicates to the patient the request generated by the controller; and (2) a response assembly which senses the dynamic variable of the hand grip response and which communicates the dynamic variable to the controller. 2. The conscious sedation system of claim 1, wherein a user and/or the controller determines a delivery schedule of a conscious-sedation drug to the patient based at least in part on the determined level of sedation of the patient. 3. The conscious sedation system of claim 1, wherein the response assembly senses a nerve signal sent by the brain of the patient to activate a muscle which is used by the patient to make the hand grip response. 4. The conscious sedation system of claim 1, wherein the response assembly includes a handpiece which is disposable in a hand of the patient, which senses the dynamic variable, and which communicates the dynamic variable to the controller. 5. The conscious sedation system of claim 4, wherein the handpiece senses the force of the hand grip response. 6. The conscious sedation system of claim 4, wherein the handpiece includes a displacer, and wherein the controller at least analyzes at least one of the distance that the displacer is moved, the velocity of the displacer, and the acceleration of the displacer to determine the level of sedation of the patient. 7. The conscious sedation system of claim 6, wherein the displacer is a finger or thumb displaced plunger. 8. The conscious sedation system of claim 4, wherein the handpiece includes a force sensor, and wherein the controller at least analyzes at least one of the amount of force of the hand grip response and the time variation of the amount of force of the hand grip response to determine the level of sedation of the patient. 9. The conscious sedation system of claim 4, wherein the controller generates a feedback signal which is communicated to the patient when the hand grip response from the patient meets a predetermined criteria. 10. The conscious sedation system of claim 9, wherein the controller changes the predetermined criteria between two requests and at least analyzes the hand grip responses from the two requests to determine the level of sedation of the patient. 11. The conscious sedation system of claim 4, wherein the handpiece is adjustable to respond to one of a lower hand grip force and a higher hand grip force. 12. A response testing apparatus for a conscious sedation system comprising: a) a request assembly which communicates to a patient a request generated by a controller of the conscious sedation system for a predetermined hand grip response... | - | A61B005/103
US20050059896 | A1 | 2005-03-17 | Apparatus for, and method of, determining the condition of a patient's heart | 2003-09-17 | Electrodes disposed in rows and columns in a vest provide signals indicating the patient's heart characteristics. Each electrode is in a column different from the column locating the other electrodes. V1 and V2 electrodes are in the same row symmetrically relative to the patient's sternum on opposite sides of the sternum. V4-V6 electrodes are in different columns in the same row on the right side of the sternum. V3 electrode is between the V2 and V4 electrodes. The V1-V6 electrodes are disposed differently for patients of small, medium and large sizes. The electrodes are attached to the patient with at least a particular pressure. Amplifiers attached to the vest and connected to individual ones of the electrodes amplify heart signals, without any noise production while the patient is ambulatory, thereby providing stable heart signals. | 1. In combination for providing signals at different positions in a patient's heart, a vest constructed to be worn by the patient, a plurality of electrodes, a plurality of positions in the vest for receiving the electrodes, individual positions in the plurality being disposed to receive the electrodes for measuring the characteristics of the patient's heart when the patient has a small, medium or large size, thereby to obtain signals indicating the characteristics of the patient's heart when the patient has a small, medium or large size, and amplifiers responsive to the signals on the electrodes at the individual positions in the vest for providing signals indicating the characteristics of the patient's heart at the different positions for the patient when the patient has a small, medium or large size. 2. In a combination as set forth in claim 1 wherein the electrodes are positioned at the individual positions in the vest to measure V1-V6 positions in the heart for the patient when the patient has a small, medium or large size and wherein the amplifiers provide the signals at the individual ones of the V1-V6 positions of the patient's heart when the patient has the small, medium or large size. 3. In a combination as set forth in claim 1 wherein the electrodes measure individual ones of the V1-V6 positions in the patient's heart when the patient has the small, medium or large size, and wherein the amplifiers provide signals indicating the characteristics of the patient's heart at the individual ones of the V1-V6 positions for the patient when the patient has the small, medium or large size. 4. In a combination as set forth in claim 1 wherein the positions in the vest are disposed in rows and columns and wherein each of the amplifiers provides indications of the heart in the individual ones of the rows at an individual one of the columns when the patient has a small, medium or large size. 5. In a combination as set forth in claim 1 wherein the electrodes at the individual positions are provided with pressures against the body of the patient of at least a particular value to facilitate the production by the patient of signals indicating the characteristics of the patient's heart at the individual positions when the patient has the small, medium or large size. 6. In a combination as set forth in claim 2 wherein the electrodes measure individual ones of the V1-V6 positions in the heart for the patient when the patient has the small, medium or large size and wherein the amplifiers provide signals indicating the characteristics of the heart at individual ones of the V1-V6 positions for the patients when the patient has the small, medium or large size and wherein the positions in the vest are disposed in rows and columns and wherein each of the amplifiers provides indications of the heart in individual ones of the rows at an individual one of the columns when the patient has a small, medium or large size and wherein the electrodes at the... | - | A61B005/0402
US06840905 | B2 | 2005-01-11 | System and method of automating multidimensional scaling for psychophysics | 2003-03-20 | Disclosed is method, system, and program for defining and administering a test to determine human perceptions of observable samples, such as printed text or images, sounds, motion pictures, etc. based on multiple factors. A displayable test building window includes input fields to receive input on at least one observable sample set according the multidimensional scaling experiment. Generated in a data gathering window is at least one perception input field for each observable sample set. The observer is capable of entering perception information in each input field concerning the observable samples. Observer perception input on the observable samples is received and stored. Statistical analysis is then performed on the entered perception input. A report is generated displaying the results of the multidimensional scaling calculations in the form of plots. | 1. A program for comparing multiple factors using multidimensional scaling analysis, the program comprising computer usable media including at least one computer program embedded therein that causes the computer to perform: generating at least one set of samples, where each sample in the set is created by a print algorithm combining a number of factors; for each set, collecting data on observable relative differences between samples in the set; performing multidimensional statistical analysis on the collected data; and displaying results of the statistical analysis as plots. 2. The program of claim 1 that causes the computer to further perform: displaying a test building window including input fields to receive input on the at least one set of samples; generating a data gathering window including at least one perception input field for each observable set, wherein an observer is capable of entering perception information in each input field concerning the observable set; receiving observer perception input on the observable set; and storing the observer entered perception input. 3. The program of claim 2, wherein the observable sample is embodied in a medium that is a member of the set of mediums comprising: images, text, sound, and motion pictures. 4. The program of claim 1 that causes the computer to further perform: interpreting the plots to determine human perceptions to variations of factors. 5. The program of claim 1 that causes the computer to further perform: determining an optimal number of factors to be compared for interpretation of the collected data; and generating plots comparing two factors at a time. 6. The program of claim 1 that causes the computer to further perform: performing rotational analysis on the plots and generating a report based on the collected data. 7. The program of claim 1, wherein the algorithm comprises a printing algorithm to control a printer to print the observable sample on paper. 8. The program of claim 7, wherein the factors in the printing algorithm are a member of a set of factors comprising half-tone screen, sharpening, smoothing, and resolutions. | International Business Machines Corporation | A61B005/00
US06845258 | B2 | 2005-01-18 | Medical examination and/or treatment installation | 2002-03-12 | A medical device installation has a number of medical and/or treatment devices of different of different types disposed at a common installation, and a medical facility has a number of medical treatment and/or examination devices respectively disposed at separate locations. In the installation or the facility, a number of patient support mechanisms are respectively individually, stationarily allocated to the medical devices. A patient bed is movable among and is respectively couplable to each of the patient support mechanisms. For this purpose, each of the patient support mechanisms has an identical coupling device for the bed. | 1. An installation for conducting at least one of a medical examination and a medical treatment of a patient, comprising: a plurality of medical devices of different types, selected from the group consisting of medical examination devices and medical treatment devices, disposed at a common installation location; a plurality of patient support mechanisms respectively individually, stationarily allocated to said medical devices; and a patient bed moveable among and respectively couplable to each of said patient support mechanisms. 2. An installation as claimed in claim 1 wherein each of said support mechanism has a coupling device for releasably fastening said patient bed thereto. 3. An installation as claimed in claim 2 wherein the respective coupling devices of the support mechanisms are identical. 4. An installation as claimed in claim 1 wherein, when said bed is respectively coupled to one of said support mechanism, said bed is upwardly removable from that support mechanism. 5. An installation as claimed in claim 1 wherein, said bed is respectively coupled to one of said support mechanisms, the bed is removable toward a side of that support mechanism. 6. An installation as claimed in claim 1 wherein said support mechanism, when said patient bed is coupled thereto, allows movement of said patient bed on said support mechanism into and out of the medical device to which the support mechanism is allocated. 7. An installation as claimed in claim 1 wherein said patient bed further comprises a coupling adapted to couple said patient bed to a gurney. 8. An installation as claimed in claim 1 wherein one of said medical devices is a magnetic resonance tomography apparatus. 9. An installation as claimed in claim 1 wherein one of said medical devices is a computed tomography apparatus. 10. An installation as claimed in claim 1 wherein one of said medical devices is an angiography device. 11. A medical facility comprising: a plurality of medical devices of different types respectively separately located relative to each other, said medical devices being selected from the group consisting of medical examination devices and medical treatment devices; a plurality of patient support mechanisms respectively individually, stationarily allocated to said medical devices; and each of said patient support mechanisms having a coupling device adapted to couple a patient bed to that patient support mechanism, with the respective coupling devices being identical. | Siemens Aktiengesellschaft | A61B005/05
US06869405 | B2 | 2005-03-22 | Blunt cannula and filter assembly and method of use with point-of-care testing cartridge | 2002-03-27 | A kit includes a point-of-care testing cartridge and a blunt cannula assembly. The blunt cannula assembly includes a blunt cannula that has a filter therein for filtering cellular components from whole blood and enabling plasma to be delivered by the blunt cannula to the testing cartridge. | 1. A blunt cannula assembly comprising a cannula having a proximal end, a distal end and a lumen extending between said ends, said blunt cannula defining an annular step in the lumen and facing towards said proximal end, portions of said lumen adjacent said proximal end defining a tapered opening dimensioned and configured for fluid-tight mating with a Luer tip, a filter mounted in said lumen between said step and said tapered opening so that said Luer tip inserted into said tapered opening is opposed to said filter, portions of said blunt cannula adjacent said distal end having a pair of converging diametrically opposite triangular projections meeting at a well defined tip, said triangular projections being separated from one another by oppositely facing ports. 2. The blunt cannula of claim 1, wherein said filter comprises a dual filter having first and second filter layers adjacent to one another. 3. The blunt cannula of claim 2, wherein said filter layers are connected to one another. 4. The blunt cannula of claim 1, wherein said filter has a pore size between 0.2-5.0 microns. 5. The blunt cannula of claim 1, wherein said filter is selected from the group consisting of glass fibers, glass wool, nylon and ceramic fibers. 6. The blunt cannula of claim 1, wherein said proximal end of said blunt cannula comprises a pair of diametrically opposite lugs configured for mating with a Luer collar. 7. The blunt cannula of claim 1, wherein said filter comprises an anticoagulant for preventing clotting of a selected fluid material that passes through said filter. | Becton, Dickinson and Company | A61B005/00 B65D081/00
US06850793 | B1 | 2005-02-01 | MR imaging using nested pulse sequence involving IR pulse | 1999-03-02 | In addition to the known MT (magnetization transfer) effect, an RMT (reverse MT) is newly found, which increases a detected MR signal strength. Both the MT and RMT effects can be explained with mutual interaction, such as phenomena of chemical exchange and/or cross relaxation, acted between a pool of water proton spins and another pool of macromolecule proton spins, for example, within an object. In order to enhance the MT or RMT effect, the frequency bandwidths of RF pulses, such as a 90° RF exciting pulse in a SE or FSE method, an inversion pulse in a FLAIR or fast FLAIR method, and others, are controlled. To enhance the MT effect, the bandwidth is controlled into a wider value (approx. more than 1250 Hz) than the normally (conventionally) used bandwidth, while to obtain the RMT effect, the bandwidth is controlled into a narrower value (approx. less than 1000 Hz) than the normally used bandwidth. Actively controlling the MT or RMT effect permits changed image contrast in MR imaging. | 1. A method of magnetic resonance imaging for a plurality of slice planes of an object by carrying out a plurality of pulse sequences at a repetition time, each pulse sequence being applied to each slice plane and including an inversion sequence with an inversion pulse and an imaging sequence applied after an inversion time has passed from the application of the inversion sequence, and each slice including nuclear spins, the method comprising the steps of: manually specifying both the repetition time and the inversion time; setting the plurality of pulse sequences according to both of the specified repetition time and the specified inversion time so that, during each inversion time of each specified pulse sequence, both of more than one inversion sequence and more than one imaging sequence belonging to pulse sequences other than the specified pulse sequence is allocated in a nesting way that allows the plurality of pulse sequences to be nested one in another during repeating a scan every repetition time, and the plurality of pulse sequences cause the nuclear spins included in each of the plurality of slice planes to be subjected to magnetic actions during the same time interval within the repetition time by allocating two kinds of waiting time periods between the applications of the inversion sequence and the imaging sequence; and performing a multislice scan for the plurality of slice planes using the set pulse sequences. 2. The method of claim 1, wherein the two kinds of waiting time periods are allocated before and after each of the plurality of imaging sequences, respectively. 3. The method of claim 1, further comprising the steps of: displaying a list of pairs indicating both the number of offset slice planes corresponding to the number of nested slice planes to be scanned during the inversion time and a maximum number of slice planes according to the number of offset slice planes; first specifying by hand a desired number of plural slice planes; selecting, from the displayed list, a certain maximum number of slice planes including the desired number of slice planes, but the selected maximum number of slice planes being a minimum in the list of the displayed maximum number of slice planes; determining whether the number of the selected maximum number of slice planes is equal to the desired number of slice planes; and second specifying, as a dummy-scan slice plane, more than one surplus slice planes among the plurality of slice planes according to the selected maximum number of slices when the selected maximum number of slice planes is over the desired number of slice planes. 4. The method of claim 1, wherein the nesting way is either a sequential-mode nesting with which an order of the plural slice planes to be subjected to the scan is consecutive or an interleave-mode nesting with which an order of the plural slice planes to be subjected to the scan is alternate. 5. The method of claim 1, wherein each of the plurality of pulse sequenc... | Kabushiki Kaisha Toshiba | A61B005/055
US06854879 | B2 | 2005-02-15 | System and method using thermal image analysis for polygraph testing | 2001-11-13 | Thermal image data of at least a region of a face of a person is provided. The thermal image data is transformed to blood flow rate data and may be used to determine whether the person is deceptive or non-deceptive based on the blood flow rate data, e.g., deceptive with respect to an elicited response from the person. | 1. A method for use in detecting deception of a person, the method comprising: providing a plurality of frames of thermal image data of at least a region of a face of a person; and transforming the thermal image data to blood flow rate data for use in determining whether the person is deceptive or non-deceptive, wherein transforming the thermal image data comprises calculating change of blood flow rate over the plurality of frames of the thermal image data. 2. The method of claim 1, wherein determining whether the person is deceptive or non-deceptive comprises classifying the person as deceptive or non-deceptive based on a change of blood flow rate in the at least one region of the face. 3. The method of claim 1, wherein transforming the thermal image data comprises transforming the thermal image data using a thermodynamic model where change of blood flow rate is inversely proportional to the square of skin temperature deviation from a core temperature of a human body. 4. The method of claim 1, wherein providing the thermal image data comprises providing thermal image data of at least a region proximate an eye of the person. 5. The method of claim 1, wherein providing the thermal image data comprises providing thermal image data of more than one region of the face of the person. 6. The method of claim 1, wherein providing thermal image data comprises: focusing a thermal infrared image device operable to provide thermal image data on at least the region of the face of the person; capturing the plurality of frames of thermal image data during at least a period of time; and tracking movement of at least the region of the face of the person. 7. The method of claim 1, wherein providing thermal image data comprises: asking the person a question to elicit a response therefrom; focusing a thermal infrared image device operable to provide thermal image data on at least the region of the face of the person; and capturing thermal image data during at least a period of time during at least the response from the person. 8. The method of claim 7, wherein determining whether the person is deceptive or non-deceptive based on the blood flow rate data comprises determining whether the person is being deceptive or non-deceptive with respect to the response to the question. 9. The method of claim 1, wherein the method further comprises providing measurement of at least one physiological parameter different than change of blood flow rate obtained using thermal image data, and further wherein determining whether the person is deceptive or non-deceptive comprises determining whether the person is deceptive or non-deceptive based on change of blood flow rate obtained using thermal image data and the at least one physiological parameter. 10. The method of claim 9, wherein determining whether the person is deceptive or non-deceptive comprises: making a preliminary determination of whether the person is deceptive or non-deceptive based on the at least one physi... | Honeywell International Inc. | G01N025/00 A61B005/02
US06873869 | B2 | 2005-03-29 | Method and apparatus for obtaining an electrocardiograph | 2000-05-05 | A method of obtaining an electrocardiograph (ECG) of a patient located in a turbulent electromagnetic environment. The method includes recovering an ECG signal from a patient. The signal, including added noise, is recovered near the cardiac region as the differential signal resulting from signals delivered by two electrodes forming part of a first measurement loop. The signal further consists of simultaneously recovering from the patient a second measurement signal incorporating at least the noise, as a differential signal resulting from the signals delivered by two electrodes forming part of a second measurement loop distinct from the first measurement loop. Then, the second measurement signal is added or subtracted from the first noisy ECG signal, in real time. The second measurement signal is as a function of the polarity of the noise in the second signal relative to the noise in the first noisy ECG signal. The resulting signal is processed, converted, transmitted and displayed in real time representing the ECG essentially devoid of noise. | 1. A method of obtaining an electrocardiograph of a patient under environment conditions in which the patient is also simultaneously undergoing at least one other procedure generating at least one other electromagnetic noise signal, the method comprising the steps of: subjecting the patient to the at least one other procedure generating the at least one other electromagnetic noise signal; dividing the patient lengthwise by a median plane; forming a first measurement circuit (2) consisting of a first pair of electrodes; forming a second measurement circuit (4) consisting of a second pair of electrodes; simultaneously obtaining an electrocardiograph signal (S1), including the electromagnetic noise signal, on a side of the median plane including the heart of the patient as a first differential signal measured across the first pair of electrodes; obtaining, under essentially identical environmental conditions, a second measurement signal (S2), including the electromagnetic noise signal, on an opposite side of the median plane remote from the heart of the patient as a second differential signal measured across the second pair of electrodes and is different from the first measurement circuit; one of adding and subtracting the second differential signal from the first differential signal, in real time, based on a polarity of the electromagnetic noise signal in the second measurement signal (S2) relative to the electromagnetic noise signal in the electrocardiograph signal (S1) to obtain a resulting signal (SR) substantially devoid of the electromagnetic noise signal; and processing and displaying, in real time, the resulting signal (SR) representing the electrocardiograph signal (S1). 2. The method of obtaining the electrocardiograph according to claim 1, further comprising the steps of detecting a secondary electrocardiograph signal in addition to or mixed with the second measurement signal including the other electromagnetic noise signal, and arranging the second measurement circuit (4) to obtain the secondary electrocardiograph signal having at least one of an opposite polarity and a lesser amplitude to the electrocardiograph signal (S1) obtained by the first measurement circuit (2). 3. The method of obtaining the electrocardiograph according to claim 1, further comprising the steps of situating the first and second pair of electrodes on the patient along a cornal plane such that a magnetic flux generated across the first pair of electrodes is substantially equal to a magnetic flux generated across the second pair of electrodes. 4. The method of obtaining the electrocardiograph according to claim 1, further comprising the step of forming the first and second measurement circuits (2 and 4) such that one of the first pair of electrodes and second pair of electrodes is an electrode (3′, 5′) common to both the first and second measurement circuits (2 and 4). 5. The method of obtaining the electrocardiograph according to claim 3, further comprising th... | Schiller Medical | A61B005/04
US07281931 | B2 | 2007-10-16 | Electrical connector for connecting electrical units, electrical device, and production method for producing electrical device | 2004-07-23 | In a construction for electrically connecting electrical unit with joint surfaces thereof opposed to each other, wiring patterns electrically connected with distortion gauges are formed on function-element forming surfaces of each electrical three-dimensional unit and are extended to edge portions formed between the function-element forming surfaces and adjacent wiring surfaces as the joint surfaces to form first lands; second lands extending from the edge portions by a specified distance are formed at positions of the wiring surfaces corresponding to the first lands; and electrical connectors displaying a joining performance upon being pressed together are formed to bridge the first and second lands while being held in close contact with the first and second lands. A plurality of three-dimensional electrical unit can be securely and easily electrically connected with each other with high precision. | 1. An electrical unit comprising: a main body having a rectangular shape;a first wiring pattern formed on a first surface of the main body, the first wiring pattern having a first land near an edge of the main body;a second wiring pattern formed on a second surface of the main body, the second wiring pattern having a second land near an edge of the main body;an electrical connector attached on the first and second lands for electrically connecting the first wiring pattern and the second wiring pattern, the electrical connector including an adhesive layer on an outer surface thereof, the adhesive layer being operable to expose a conductive adhesive owing to an external force. 2. An electrical unit according to claim 1, wherein the adhesive layer includes a number of adhesive retaining particles, each adhesive retaining particle having a conductive adhesive and a cover covering the conductive adhesive. 3. An electrical unit according to claim 2, wherein the adhesive retaining particle is breakable owing to an external force. 4. An electrical unit according to claim 1, wherein the first surface is provided with an electrical function element, the first wiring pattern is directly connected with the electrical function element. 5. An electrical unit according to claim 4, wherein the electrical connector has a thickness larger than the electrical function element. 6. An electrical unit according to claim 1, wherein the wiring pattern is made of any one of aluminum, nickel and copper, and the electric connector is made of gold or an indium-tin alloy. 7. An electrical unit according to claim 1, wherein a surface of the main body is formed with a protection layer made of an insulating material. 8. An electrical unit according to claim 7, wherein the insulating material is a silicon oxide or a silicon nitride. 9. An electrical device comprising: a plurality of electrical units, each electrical unit including:a main body having a rectangular shape;a first wiring pattern formed on a first surface of the main body, the first wiring pattern having a first land near an edge of the main body;a second wiring pattern formed on a second surface of the main body, the second wiring pattern having a second land near an edge of the main body;an electrical connector attached on the first and second lands for electrically connecting the first wiring pattern and the second wiring pattern, the electrical connector including an adhesive layer on an outer surface thereof, the adhesive layer being operable to expose a conductive adhesive owing to an external force. 10. An electrical device according to claim 9, wherein an electrical unit is provided with an electrical function element on a first surface thereof. 11. An electrical device according to claim 10, wherein the electrical function element is a stress detecting element for detecting a stress or a distortion acting on a specified structure. 12. An electrical device according to claim 9, wherein an insulatin... | Japan Electronics Industry Ltd. Osaka Prefecture | H01R004/58
US07124638 | B2 | 2006-10-24 | Pressure sensor and method for detecting an effective pressure | 2004-07-01 | A pressure sensor for detecting an effective pressure comprises a first pressure detection means for providing a first pressure measurement signal and a second pressure detection means for providing a second pressure measurement signal, wherein the first pressure measurement signal differs from the second pressure measurement signal, as well as an evaluation means for determining the effective pressure based on the first and the second pressure measurement signal. Thereby it is achieved that in a pressure measurement the measurement errors are reduced. | 1. A pressure sensor for detecting an effective pressure, comprising: a first pressure detection means for providing a first pressure measurement signal, which depends on the effective pressure and has a first dependence on an interference;a second pressure detection means for providing a second pressure measurement signal, which depends on the effective pressure and has a second dependence on the interference, which differs from the first dependence; andan evaluation means for determining the effective pressure based on the first and second pressure measurement signals, the first interference dependence and the second interference dependence,wherein the first pressure detection means has a first membrane and the second pressure detection means has a second membrane;wherein the first pressure detection means is formed to provide the first pressure measurement signal based on a deformation of the first membrane,wherein the second pressure detection means is formed to provide the second pressure measurement signal based on a deformation of the second membrane,wherein a first elastic material of a first density is disposed over the first membrane, and wherein a second elastic material of a second density is disposed over the second membrane,wherein the first dependence depends on a thickness of the first elastic material and the first density and wherein the second dependence depends on a thickness of the second elastic material and the second density; andwherein the first density is different from the second density and/or the thickness of the first elastic material is different from the thickness of the second elastic material. 2. The pressure sensor according to claim 1, wherein the first density is different from the second density and the thickness of the first elastic material is different from the thickness of the second elastic material. 3. The pressure sensor according to claim 1, wherein for the case of equal thicknesses of the first and second elastic material, the first and second density are different, and for the case that the first and the second density are equal, the thicknesses of the first and second elastic material are different. 4. The pressure sensor according to claim 1, wherein the interference depends on an acceleration of the pressure sensor. 5. The pressure sensor according to claim 1, wherein the first membrane has a pressure sensitivity to effective pressure, which differs from a pressure sensitivity of the second membrane to effective pressure. 6. The pressure sensor according to claim 1, wherein the first and the second membrane of the first and the second pressure detection means have an identical pressure sensitivity to effective pressure. 7. The pressure sensor according to claim 1, wherein the first pressure detection means and the second pressure detection means are surface mechanical silicon pressure sensors. 8. The pressure sensor according to claim 1, wherein the evaluation means is formed to determine ... | Infineon Technologies AG | G01L009/06
US07657299 | B2 | 2010-02-02 | Automated methods and systems for vascular plaque detection and analysis | 2004-08-21 | Automated methods and systems for the detection and analysis of plaque in one or more regions of a patient's vasculature are described. | 1. A fully automated method of determining whether a blood vessel of a patient's vasculature contains plaque by classifying plaque components, comprising computationally processing at least a first processable data type and a second processable data type obtained using at least one non-invasive medical imaging system in order to analyze at least one cross section of a blood vessel of a patient's vasculature using statistical classifiers developed using statistical modeling to determine if the blood vessel comprises at least one tissue correlated with the presence of plaque, in which event the blood vessel is determined to contain plaque, wherein the fully automated method does not require human intervention and wherein at least each of the first and second processable data types are processable magnetic resonance data generated by an MRI instrument and selected from the group consisting of T1-weighted data, T2-weighted data, PDW-weighted data, TOF-weighted data, and data generated by a combination of two or more of the foregoing. 2. A fully automated method according to claim 1 wherein the MRI instrument generates raw magnetic resonance data from which processable magnetic resonance data are derived. 3. A fully automated method according to claim 2 wherein a plurality of different radio frequency pulse sequence series are employed, wherein each of the different radio frequency pulse sequence series allows raw magnetic resonance data to be generated for a subset of different tissues that may be present in the blood vessel. 4. A fully automated method according to claim 3 wherein the components comprising the processable magnetic resonance data are computationally brought into registration. 5. A fully automated method according to claim 4 wherein registration is accomplished by aligning the components comprising the processable magnetic resonance data about a representation that represents a landmark selected from the group consisting of a vessel lumen centroid and a vessel branch point. 6. A fully automated method according to claim 5 wherein the landmark is selected from the group consisting of a physical landmark and a computational landmark. 7. A fully automated method according to claim 1 wherein the blood vessel comprises a portion of the vasculature supplying blood to an organ selected from the group consisting of a brain and a heart. 8. A fully automated method according to claim 1 wherein the blood vessel is selected from the group consisting of a carotid artery and a coronary artery. 9. A fully automated method according to claim 1 wherein the patient is human. 10. A fully automated method according to claim 1 wherein the processable data are generated by pre-processing raw data generated by the medical imaging system. 11. A fully automated method according to claim 10 further comprising normalizing the processable data prior to computationally processing the processable data. 12. A fully automated method according to claim 1 w... | Ischem Corporation | A61B005/05 A06K009/40
US07678047 | B2 | 2010-03-16 | Chaologic brain function diagnosis apparatus | 2002-11-12 | In an apparatus for diagnosing a brain function of a subject 20 by giving a load to a functional site of a living organism of the subject 20, receiving reactions emitted from the living organism of the subject 20 as an electric signal 40, 50, 60 or 70 and analyzing the electric signal 40, 50, 60 or 70, the electric signals 40, 50, 60 and 70 are a voice signal 40, an nystagmus signal 50, a pulse wave signal 60 and a gravity center swinging signal 70. The apparatus selects at least two from among them, calculates chaos theoretical indexes such as Lyapunov exponents according to a chaos theoretical technique, detects changes in the chaos theoretical indexes with passage of time, and collectively evaluates and diagnoses the brain function. | 1. A chaos theoretical brain function diagnosis apparatus for diagnosing a brain function of a subject by giving a load to a functional site of a living organism of the subject, receiving a reaction emitted from the living organism of the subject as an electric signal, and analyzing the electric signal, wherein the apparatus selects at least one from among a voice signal, a pulse wave signal and a gravity center swinging signal, in addition to a nystagmus signal, as the electric signal; calculates chaos theoretical indexes according to a chaos theoretical technique by using the selected signal and the nystagmus signal; detects changes in the chaos theoretical indexes with passage of time; and collectively evaluates and diagnoses the brain function. 2. The chaos theoretical brain function diagnosis apparatus according to claim 1, comprising: a voice signal processor that divides the voice signal, which is input from a voice measuring instrument to the chaos theoretical brain function diagnosis apparatus and converted to a digital signal, into processing units, removes data other than speaking voice data of a human being, and extracts voice data of a single person, when the voice signal is voice data of a plurality of persons;a chaos theoretical index calculator that analyzes speaking voice data of the single person, which is extracted in the voice signal processor, by using a chaos theoretical technique, calculates a chaos theoretical index, and stores a calculation result of the chaos theoretical index in an evaluation and diagnosis database; anda chaos theoretical index change state detector that detects a change state of the chaos theoretical index by comparing the calculation result of the chaos theoretical index with a chaos theoretical index of the voice signal of the same person at a different time point previously stored in the evaluation and diagnosis database. 3. The chaos theoretical brain function diagnosis apparatus according to claim 1, comprising: a pulse wave signal processor that divides the pulse wave signal, which is input from a pulse wave measuring instrument to the chaos theoretical brain function diagnosis apparatus and converted to a digital signal, into processing units, and removes data other than pulse wave data;a chaos theoretical index calculator that analyzes pulse wave data with data other than the pulse wave data removed in the pulse wave signal processor, by using a chaos theoretical technique, calculates a chaos theoretical index, and stores a calculation result of the chaos theoretical index in an evaluation and diagnosis database; anda chaos theoretical index change state detector that detects a change state of the chaos theoretical index by comparing the calculation result of the chaos theoretical index with a chaos theoretical index of the pulse wave signal of the same person at a different time point previously stored in the evaluation and diagnosis database. 4. The chaos theoretical brain function diagnos... | Electronic Navigation Research Institute Kakuichi Shiomi Mitsubishi Space Software Co., Ltd. | A61B005/00
US07233816 | B2 | 2007-06-19 | Optical sampling interface system for in vivo measurement of tissue | 2004-08-12 | An optical sampling interface system minimizes and compensates error resulting from sampling variations and measurement site state fluctuations. Components include: An optical probe placement guide having an aperture wherein the optical probe is received, facilitates repeatable placement accuracy on surface of a tissue measurement site with minimal, repeatable disturbance to surface tissue. The aperture creates a tissue meniscus that minimizes interference due to surface irregularities and controls variation in tissue volume sampled; an occlusive element placed over the tissue meniscus isolates the meniscus from environmental fluctuations, stabilizing hydration at the site and thus, surface tension; an optical coupling medium eliminates air gaps between skin surface and optical probe; a bias correction element applies a bias correction to spectral measurements, and associated analyte measurements. When the guide is replaced, a new bias correction is determined for measurements done with the new placement. Separate components of system can be individually deployed. | 1. A method of compensating measurement bias in noninvasive analyte measurement, said bias resulting from variations in sampled volume and measurement conditions between measurements, comprising the steps of: using ananalyzer to provide a tissue measurement;determining a difference between said tissue measurement and a tissue template associated with a registration position;mapping the resulting difference to a measurement of a target analyte according to a calibration model; andapplying a baseline adjustment to said analyte measurement. 2. The method of claim 1, wherein said variations in sampled volume result from differences in placement of either an optical probe or an optical probe placement guide between measurements. 3. The method of claim 1, further comprising the step of preprocessing said tissue measurement and tissue template before determining the difference between said tissue measurement and tissue template, preprocessing comprising any of: derivative calculation;selecting wavelengths and wavelength regions specific to the target analyte; andscatter correction. 4. The method of claim 1, wherein said step of determining a difference between said tissue measurement and a tissue template comprises: determining difference between the tissue template and a preprocessed spectrum according to: z=x−(cxt+d)wherein x comprises a pre-processed spectrum or a selected set of features, xt comprises a tissue template associated with a measurement period. 5. The method of claim 4, wherein said tissue template is determined through one or more tissue measurements combined according to a predetermined data selection criterion during each measurement period. 6. The method of claim 5, further comprising the step of: providing an associated set of reference analyte values, said values combined according to said predetermined data selection criterion to form a measurement bias adjustment. 7. The method of claim 6, wherein said reference analyte values are determined from an analysis of a blood or interstitial fluid sample. 8. The method of claim 6, wherein said analyte values are combined according to same strategy used to create said tissue template, wherein an analyte bias, adjustment, b, is formed according to ŷ=g(z)+b;where g: M→1 is a calibration model used to map z to an estimate ŷ, of the target analyte. 9. The method of claim 8, wherein said model is determined from a calibration set of exemplary paired data points each consisting of a pre-processed and bias corrected tissue measurement (z) and an associated reference analyte value (y) determined from an analysis of a blood or interstitial fluid sample. 10. The method of claim 4, wherein c=1 and d=0. 11. The method of claim 1, wherein said measurement site is on any of: a dorsal surface of a forearm;a volar surface of a forearm; anda torso. 12. The method of claim 1, further comprising the optional step of detecting outliers. 13. The method of claim 1, further comprising: registering ... | Sensys Medical, Inc. | A61B005/00
US07153278 | B2 | 2006-12-26 | Sleep apnea syndrome diagnosing device and signal analyzer, and methods thereof | 2004-03-16 | A sleep apnea syndrome diagnosing device disclosed herein comprises: a snoring sound collector which collects snoring sound; a snoring sound holder which holds the collected snoring sound; a correlation coefficient calculator which divides a time axis of the snoring sound held in the snoring sound holder into plural cycles and which sequentially calculates a correlation coefficient between the snoring sound of one cycle and the snoring sound of a cycle next to the one cycle; and an output section which outputs the correlation coefficient calculated by the correlation coefficient calculator. | 1. A sleep apnea syndrome diagnosing device, comprising: a snoring sound collector which collects snoring sound;a snoring sound holder which holds the collected snoring sound;a correlation coefficient calculator which divides a time axis of the snoring sound held in the snoring sound holder into plural cycles and which sequentially calculates a correlation coefficient between the snoring sound of one cycle and the snoring sound of a cycle next to the one cycle; andan output section which outputs the correlation coefficient calculated by the correlation coefficient calculator,wherein the correlation coefficient calculator comprises:a reference data moving period setter which sets a reference data moving period having a first length longer than a length of the cycle on the time axis of the snoring sound;a comparison data moving period setter which sets a comparison data moving period having a second length longer than the length of the cycle on the time axis of the snoring sound, the comparison data moving period being shifted from the reference data moving period by a first predetermined period;a combination calculator which calculates correlation coefficients respectively on combinations of cycles set by shifting within the reference data moving period by a second predetermined period each time and cycles set by shifting within the comparison data moving period by a third predetermined period each time; anda representative value extractor which extracts a representative value based on the correlation coefficients calculated by the combination calculator,wherein the combination calculator calculates correlation coefficients on all the combinations of the cycles set by shifting within the reference data moving period by the second predetermined period each time and the cycles set by shifting within the comparison data moving period by the third predetermined period each time. 2. The sleep apnea syndrome diagnosing device according to claim 1, wherein the representative value extractor extracts a maximum value from values of the correlation coefficients calculated by the combination calculator as the representative value. 3. The sleep apnea syndrome diagnosing device according to claim 2, wherein the second predetermined period and the third predetermined period coincide with a data sampling period of the snoring sound held in the snoring sound holder. 4. The sleep apnea syndrome diagnosing device according to claim 1, wherein the output section outputs the correlation coefficients calculated by the combination calculator as a graph. 5. A sleep apnea syndrome diagnosing method, comprising the steps of: collecting snoring sound and storing the collected snoring sound in a snoring sound holder;dividing a time axis of the snoring sound held in the snoring sound holder into plural cycles;sequentially calculating a correlation coefficient between the snoring sound of one cycle and the snoring sound of a cycle next to the one cycle; andoutputting the ... | Kabushiki Kaisha Sato | A61B007/00
US07108658 | B2 | 2006-09-19 | Method and apparatus for C-plane volume compound imaging | 2003-08-29 | Method and apparatus for displaying an enhanced image based on an image plane of data. A volume data set is acquired, and a plane is defined on an image based on the volume data set. The plane may be a C-plane. Data within the volume data set which is defined by the plane is processed with an image enhancing technique and the resultant enhanced image is displayed. | 1. A method for processing enhanced C-plane images, comprising: acquiring a volume data set;defining a C-plane on a first image, said first image being based on said volume data set;defining first and second subsets of said volume data set, said first and second subsets comprising said C-plane;identifying first and second thicknesses of said C-plane, said first and second thicknesses identifying said first and second subsets of said volume data set, respectively, said first and second thicknesses being different with respect to each other; andprocessing said first and second subsets to create enhanced images. 2. The method of claim 1, said volume data set further comprising anatomic features, said anatomic features comprising at least one of bone, soft tissue, contrast and vessels. 3. The method of claim 1, further comprising: selecting a volume rendering technique;said processing step further comprising processing one of said first and second subsets with said volume rendering technique; anddisplaying an enhanced image based on said volume rendering technique. 4. The method of claim 1, further comprising: said volume data set further comprising multiple anatomic features; andselecting volume rendering techniques to enhance one of said anatomic features, said volume rendering techniques being one of surface texture, maximum density, minimum density, average projection, gradient light rendering, and maximum transparency, said enhanced image being based on said volume rendering techniques. 5. The method of claim 1, further comprising using an acquisition mode to acquire said volume data set, said acquisition mode being one of 3-D volume, 4-D volume, conventional grayscale sonography, B-flow, color Doppler, tissue Doppler, Power Doppler, and harmonic and co-harmonic sonography. 6. The method of claim 1, further comprising: identifying an acquisition type;presenting a subset of image enhancing techniques based on said acquisition type; anddisplaying an enhanced image based on one of said image enhancing techniques and one of said first and second subsets. 7. The method of claim 1, wherein said first image being a B-mode image based on said volume data set. 8. The method of claim 1, further comprising displaying said first image and at least one said enhanced image simultaneously. 9. The method of claim 1, further comprising: modifying a location of said C-plane in at least one of rotation angle and depth; anddisplaying an updated enhanced image in real-time based on said location and at least one of said first and second subsets. 10. The method of claim 1, further comprising: modifying at least one of said first and second thickness; andupdating an enhanced image in real-time based on a modified thickness. 11. The method of claim 1, said processing step further comprising automatically selecting first and second volume rendering techniques, said first and second volume rendering techniques enhancing first and second anatomic features, respe... | General Electric Company | A61B008/00
US20050020910 | A1 | 2005-01-27 | Intra-oral imaging system | 2004-04-30 | A digitized image of a tangible object is displayed in an operator's field of view of the object almost simultaneously as the digitized image is being captured. The image is projected onto a screen in an orientation, position and scale corresponding to an orientation and position of the object within the field of view of the operator so as to be perceived as an overlay to the object. The image may be a one-, two, three, or other multi-dimensional representation of the object and may be captured by an imaging system, such as an intra-oral imaging device. | 1. An imaging system comprising: a three dimensional (3D) imaging device configured to generate a dataset representative characteristics of at least a portion of a surface of an object; a processor coupled to the 3D imaging device, the processor being configured to receive the dataset from the 3D imaging device and generate signals representative of a visual image of the surface of the object, the signals being based on the dataset as the dataset is received by the processor; and a display configured to receive the signals representative of the visual image and to display the visual image in a field of view of an operator. 2. The imaging system of claim 1 where the three-dimensional imaging system comprises an intra-oral probe configured to capture a three dimensional image. 3. The imaging system of claim 1 where the display is coupled to a forward-most part of an operator's body and is configured to display the visual image substantially simultaneously as the dataset is generated. 4. The imaging system of claim 1 where the 3D imaging device comprises a tracking sensor configured to generate signals representative of a position of the 3D imaging device relative to an origin. 5. The imaging system of claim 4 where the tracking sensor is further configured to generate signals representative of an orientation of the intra-oral device relative to the origin. 6. The imaging system of claim 5 where the tracking sensor is one of a magnetic field sensor, an acoustical tracking sensor, an optical tracking sensor or any combination thereof. 7. The imaging system of claim 1 where the display comprises at least one position sensor configured to generate signals representative of a position of the display relative to an origin. 8. The imaging system of claim 7 where the at least one position sensor is further configured to generate signals representative of a position of the display relative to the origin. 9. The imaging system of claim 8 where the position sensor is one of a magnetic field sensor, an acoustical sensor, an optical sensor or any combination thereof. 10. A head-mounted display, comprising: a see-through display configured to display a computer-generated image in a field of view of a user, the computer-generated image representing at least a surface characteristic of an object and being displayed in the field of view of the user having and an orientation and scale corresponding to a view of the object in the field of view of the user; and a wearable processor configured to generate the computer-generated image based on a dataset generated by an intra-oral imaging system. 11. The head-mounted display of claim 10 further comprising a headband configured to position the see-through display in the field of view of the user. 12. The head-mounted display of claim 10 where the computer-generated image comprises a three-dimensional representation of at least a surface characteristic of the object. 13. The head-mounted display o... | - | A61B006/00 A61B005/05
US20050033137 | A1 | 2005-02-10 | Ablation catheters and methods for their use | 2004-06-14 | The present invention relates generally to multifunctional catheters for performing ablation procedures, and more particularly to ablation catheters utilized in the treatment of atrial fibrillation and other cardiac disorders. The present invention eliminates many of the problems associated with previous ablation catheters by providing an ablation treatment not dependent upon continuous lesions. | 1. A cardiac ablation catheter comprising: a catheter body having a steerable distal end, and a two-dimensional electrode array deployable from the steerable distal end and comprising a plurality of electrode elements distributed over an area in the range from 1 cm2 to 12 cm2, wherein said electrode elements are engageable against an endocardial surface to map and/or ablate tissue on said surface. 2. A catheter as in claim 1, wherein the electrode elements are disposed on a support which is shiftable between a storage configuration and a deployed configuration. 3. A catheter as in claim 2, wherein in the deployed configuration, the support structure positions the electrode elements over a plane which is generally perpendicular to the distal end of the catheter body. 4. A catheter as in claim 1, including from 6 to 30 electrode elements. 5. A catheter as in claim 4, wherein the electrode elements are electrically isolated from each other and separately connectable to external energizing and/or detection circuitry. 6. A catheter as in claim 5, wherein the electrode elements each have a maximum dimension in the range from 2 mm to 20 mm and are spaced-apart by a distance in the range from 1 mm to 10 mm. 7. A catheter as in claim 6, wherein the electrode elements are elongated and the maximum dimension is length. 8. A catheter as in one of claims 2 to 7, wherein the support structure comprises at least one elongate member that is extendable from a radially constrained storage configuration within the catheter body to a radially expanded deployed configuration outside of the catheter body. 9. A catheter as in claim 8, wherein the elongate member is selected from the group consisting of wires, ribbons, cables and struts. 10. A catheter as in claim 9, wherein the elongate member assumes a spiral shape when outside of the catheter body. 11. A catheter as in claim 9, wherein the support comprises a plurality of elongate members arranged to open radially from a common point when outside of the catheter body. 12. A method for ablating an endocardial surface to treat an arrhythmia, said method comprising: advancing a distal end of a catheter into a heart chamber; deploying a two-dimensional electrode array from the distal end while in the heart chamber; engaging the two-dimensional electrode array against the endocardial surface over an area in the range from 1 cm2 to 12 cm2; and delivering electrical energy through at least some of the electrode elements to ablate said tissue. 13. A method as in claim 12, wherein the endocardial surface is an atrial surface. 14. A method as in claim 13, wherein the atrial surface is remote from the pulmonary vein os. 15. A method as in claim 12, wherein the electrical energy is delivered through ones of the electrode elements selected to ablate tissue proximate critical site(s) in the endocardial tissue. 16. A method as in claim 15, wherein the electrical energy is delivered through all of the... | The Regents of the University of Michigan | A61B005/04 A61B018/14
US20050049522 | A1 | 2005-03-03 | Method of lancing skin for the extraction of blood | 2003-10-29 | The present invention relates to a method of lancing skin through an outer surface of said skin to obtain a sample of blood, the method providing a lancing instrument having a sharpened end and a channel extending from said sharpened end to a sensor attached to a proximal end of said lancing instrument, forcing said sharpened tip into said skin to a first predetermined depth below said outer surface, wherein said sharpened tip creates an incision in said skin surface; then completely withdrawing said sharpened tip from the incision, forcing the sharpened tip back into said incision to a second predetermined depth, wherein said second predetermined depth is not as deep as the first predetermined dept; and drawing blood through said channel to the sensor. | 1. A method of lancing skin through an outer surface of said skin to obtain a sample of blood, the method comprising the steps of: providing a lancing instrument having a sharpened tip and a channel adjacent said sharpened tip to a sensor attached to a proximal end of said lancing instrument; forcing said sharpened tip into said skin to a first predetermined depth below said outer surface, wherein said sharpened tip creates an incision in said skin surface; completely withdrawing said sharpened tip from said incision; forcing said sharpened tip back into said incision to a second predetermined depth, wherein said second predetermined depth is not as deep as said first predetermined depth; and drawing blood through said channel to said sensor. 2. A method of lancing skin as set forth in claim 1 wherein said second predetermined depth is sufficient to insure that a distal end of said channel is positioned below said surface of said skin. 3. A method of lancing skin as set forth in claim 1 wherein said first predetermined depth is in the range of approximately 0.25 to 1.5 mm. 4. A method of lancing skin as set forth in claim 3 wherein said second predetermined depth is in the range of approximately 0.05 to 0.25 mm. 5. A method of lancing skin as set forth in claim 1, further comprising the step of providing pressure on said skin in a region surrounding said incision. 6. A method of lancing skin as set forth in claim 5 wherein said pressure is exerted by a milking ring positioned on said skin prior to said step of forcing said sharpened tip into said skin. 7. A method of lancing skin as set forth in claim 6 wherein said milking ring provides a pressure sufficient to facilitate the flow of bodily fluids into said channel. 8. A method of lancing skin as set forth in claim 7 wherein said milking ring provides a pressure in a range of approximately 0.5 to 1.5 pounds. 9. A method of lancing skin as set forth in claim 1 wherein said second predetermined depth is sufficient to insure that a distal end of said channel is positioned adjacent said surface of said skin. 10. A method according to claim 5 where in said pressure is applied for a predetermined time period prior to lancing said skin, said predetermined time period being approximately three seconds or more. 11. A method of lancing skin through an outer surface of said skin to obtain a sample of blood, the method comprising the steps of: providing a lancing instrument having an opening and a lancing element having a sharpened tip and a channel extending from adjacent said sharpened tip to a sensor attached to a proximal end of said lancing element; forcing said sharpened tip into said skin by extending said sharpened tip to a first extension length beyond said opening, wherein said sharpened tip creates an incision in said skin surface; completely withdrawing said sharpened tip from said incision; forcing said sharpened tip back into said incision by extending said sharpened tip ... | - | A61B005/00
US20050059897 | A1 | 2005-03-17 | Statistical analysis for implantable cardiac devices | 2003-09-17 | Exemplary methods and devices for analyzing intracardiac electrocardiograms (IEGMs) using statistical analysis (e.g., histograms, etc.), ensemble averaging and/or an ensemble average. Various methods and/or devices are suitable for use with atrial and/or ventricular pacing therapies. Other methods, devices and/or systems are also disclosed. | 1. A method for analyzing an intracardiac electrocardiogram in an implantable cardiac device, the method comprising: acquiring a plurality of intracardiac electrocardiogram signals; ensemble averaging the plurality of intracardiac electrocardiogram signals to produce an ensemble average; repeating the acquiring and ensemble averaging one or more times to produce a plurality of ensemble averages; and processing the plurality of ensemble averages to generate a model of cardiac activity. 2. The method of claim 1, wherein processing comprises detecting an event within each ensemble average using one of a time and a level. 3. The method of claim 1, wherein acquiring comprises acquiring a continuous intracardiac signal and splitting the continuous intracardiac signal into the plurality of intracardiac electrocardiogram signals. 4. The method of claim 1, wherein processing comprises generating a histogram based on information from the plurality of ensemble averages. 5. The method of claim 4, wherein the histogram represents counts versus time. 6. The method of claim 4, wherein the histogram represents counts versus amplitude. 7. The method of claim 2, wherein the event is an evoked response. 8. The method of claim 2, wherein the event is an atrial event. 9. The method of claim 2, wherein the event is a ventricular event. 10. The method of claim 4, wherein the histogram represents occurrence of ventricular and/or atrial events with respect to time. 11. The method of claim 4, wherein the histogram represents occurrence of ventricular and/or atrial events with respect to amplitude. 12. The method of claim 1, wherein the repeating occurs for at least approximately 5 times. 13. The method of claim 1, wherein the repeating occurs from approximately 10 to approximately 100 times. 14. The method of claim 4, further comprising using the histogram to alter cardiac therapy. 15. The method of claim 4, further comprising analyzing the histogram to characterize cardiac function as normal or abnormal. 16. The method of claim 1, further comprising comparing an intracardiac electrocardiogram to the ensemble average. 17. The method of claim 4, further comprising analyzing an intracardiac electrocardiogram using the histogram. 18. An implantable cardiac device comprising: means for acquiring intracardiac electrograms corresponding to a plurality of events; means for generating an ensemble average for each of the plurality of sets of intracardiac electrograms; and means for processing the plurality of ensemble averages to generate a model of cardiac activity. 19. The device of claim 18, further comprising means for comparing an ensemble average to information contained in an intracardiac electrocardiogram. 20. The device of claim 18, further comprising means for analyzing an intracardiac electrocardiogram using the histogram. 21. An implantable cardiac device for analyzing an intracardiac electrocardiogram in an implantable pacing ... | - | A61B005/0402
US20050043639 | A1 | 2005-02-24 | Method for decreasing mortality of hemodialysis patients | 2003-08-22 | Disclosed is a means and method to decrease mortality and morbidity of patients who regularly undergo either hemodialysis (typically) at a hospital or who undergo peritoneal dialysis at home. The present invention utilizes an implantable system that can detect early signs of a heart attack by noting changes in the electrogram signal from an electrode placed near the apex of the right ventricle of the patient's heart. What is specifically noted from the electrogram for the early detection of a heart attack is a shift in the ST segment compared to a baseline level of the ST segment that was placed in the implanted device's memory at an earlier time. The implanted system is also in contact with an externally located alarm means that also can alert the patient if a heart attack occurs. | 1. A method for providing an alarm signal to alert a dialysis patient that he or she is having a heart attack, the method including the following steps: a) determining if the patient is a dialysis patient who has been connected to a system that performs dialysis; b) implanting into the patient a system for early warning of a heart attack by means of noting an ST segment shift in that patient's electrogram; c) sounding an alarm from within the implanted system to warn the patient that he or she is having a heart attack. 2. The method of claim 1 including the additional step of having an external alarm system in close enough proximity to the dialysis patient so that it would receive a signal from the implanted system indicating that a heart attack has been detected. 3. The method of claim 2 including the additional step of having the external system provide an audio alarm when a heart attack is detected by the implanted system, the audio alarm being able to be detected by the dialysis patient who is having a heart attack. 4. The method of claim 2 including the additional step of having the external alarm system being capable of communicating with a remotely located diagnostic center, the diagnostic center having a medical practitioner who would have voice contact with the patient after the implanted system has indicated that a heart attack has been detected. 5. The method of claim 1 including the additional step of determining if the patient has diabetes. 6. The method of claim 1 including the additional step of determining if the patient has had a prior heart attack. 7. The method of claim 1 including the additional step of determining if the patient has diabetes and has had a prior heart attack. 8. The method of claim 1 including the additional step of determining if the patient has an implanted pacemaker of defibrillator. | - | A61B005/0402
US20050054952 | A1 | 2005-03-10 | Elongated medical device for intracorporal use | 2003-09-05 | Alternative designs, materials and manufacturing methods for medical devices. Some embodiments relate to a medical device including two or more components or structures that are connected through heat crimping. In some embodiments, the heat crimping involves the use of a heat source to heat the material of one of the structures being connected to a point where it can flow or deform onto a surface of the other of the structures, and can thereafter be allowed to cool and form a mechanical bond between the two structures. In some embodiments, LASER energy is used as the heat source. Several alternative guidewire tip constructions and/or designs including methods and techniques of construction are also disclosed. | 1. A method of making a medical device, the method comprising: providing an elongated shaft defining a surface; providing a structural member comprising a metallic material having a predetermined melting point temperature above which the material can flow; disposing the structural member adjacent the elongated shaft such that at least a portion of the structural member is adjacent the surface; heating a discrete portion of the structural member to a temperature at or above the predetermined melting point temperature; allowing the heated portion of the structural member to flow onto the surface of the elongated shaft; and allowing the heated portion of the structural member to cool on the surface of the elongated shaft such that a discrete connection area is created forming a mechanical bond between the structural member and the elongated shaft. 2. The method of claim 1, wherein the structural member comprises a tubular member defining a lumen and having an inner surface, and the disposing includes disposing the structural member about the elongated shaft such that at least a portion of the elongated shaft is disposed within the lumen of the structural member. 3. The method of claim 2, wherein the structural member comprises a helical coil. 4. The method of claim 2, wherein the structural member comprises a tubular member. 5. The method of claim 2, wherein the tubular member includes a perimeter, and the discrete connection area extends about the perimeter of a portion of the tubular member. 6. The method of claim 2, wherein the tubular member includes a perimeter, and the discrete connection extends about only a portion of the perimeter of a portion of the tubular member. 7. The method of claim 1, wherein the elongated shaft comprises a material having a second predetermined melting point temperature above which the material can flow, and the second predetermined melting point temperature is greater than the first predetermined melting point temperature. 8. The method of claim 1, wherein the elongated shaft comprises a material having characteristics that are adversely affected when exposed to a second predetermined temperature, and the second predetermined temperature is greater than the first predetermined melting point temperature. 9. The method of claim 1, wherein the elongated shaft comprises a metallic material. 10. The method of claim 1, wherein the elongated shaft comprises stainless steel or a nickel-titanium alloy, and wherein the structural member comprises a nickel-titanium alloy, tungsten, platinum, MP35-N, elgiloy, hastelloy, or combinations or alloys thereof. 11. The method of claim 1, wherein the heating of the discrete portion of the structural member comprises heating with LASER energy. 12. The method of claim 1, wherein the elongated shaft comprises a material having a melting point, and the heating step includes avoiding heating of the material of the elongated shaft to the melting point thereof. 13. T... | SCIMED LIFE SYSTEMS, INC. | A61M025/09 A61B005/00 B21F045/00
US20050065442 | A1 | 2005-03-24 | Wrist securing device for pulse wave measuring apparatus, and pulse wave measuring apparatus | 2004-09-16 | A wrist securing device for a pulse wave measuring apparatus includes a securing base main body mounted on a mount surface, and a holding portion provided in an upper portion of the securing base main body and receiving a wrist with a palm side portion of the wrist facing upward. The holding portion has a support surface receiving the wrist in an inclined position so that an end portion on a radial side of the wrist is located above an end portion on an ulnar side thereof while the wrist rests on the holding portion. With such a structure, a wrist securing device for a pulse wave measuring apparatus capable of holding a wrist position while a subject maintains a natural posture can be implemented. | 1. A wrist securing device for a pulse wave measuring apparatus, comprising: a securing base main body mounted on a mount surface; and a holding portion provided in an upper portion of said securing base main body and receiving a wrist with a palm side portion of the wrist facing upward, said wrist securing device for a pulse wave measuring apparatus holding a position of the wrist placed on said holding portion for measuring periodic fluctuation of an intra-arterial pressure of an radial artery located under skin of the wrist; wherein said holding portion has a support surface receiving a dorsal side portion of the wrist while the wrist rests on the holding portion, said support surface includes a first support region receiving a radial side portion of the wrist and a second support region receiving an ulnar side portion of the wrist, and said support surface is asymmetrical around a vertical centerline including a central portion of the support surface in a cross section along a direction in which said first support region and said second support region are aligned. 2. The wrist securing device for a pulse wave measuring apparatus according to claim 1, wherein said holding portion has a concave portion in a position corresponding to an ulnar styloid process of the wrist while the wrist rests on the holding portion. 3. The wrist securing device for a pulse wave measuring apparatus according to claim 1, wherein said holding portion has a buffer portion composed of an elastic member in a position corresponding to an ulnar styloid process of the wrist while the wrist rests on the holding portion. 4. The wrist securing device for a pulse wave measuring apparatus according to claim 1, wherein said holding portion has a right wrist receiving region receiving right wrist and a left wrist receiving region receiving left wrist. 5. The wrist securing device for a pulse wave measuring apparatus according to claim 4, wherein said holding portion is structured to be switchable between a first state allowing use of said right wrist receiving region and a second state allowing use of said left wrist receiving region. 6. The wrist securing device for a pulse wave measuring apparatus according to claim 5, wherein said holding portion is attached to said securing base main body in a detachable manner. 7. The wrist securing device for a pulse wave measuring apparatus according to claim 5, wherein said holding portion is attached to said securing base main body in a swingable manner. 8. The wrist securing device for a pulse wave measuring apparatus according to claim 1, wherein said holding portion has a positioning marker in a position corresponding to wrist joint anterior surface stripe located on an outer surface of the wrist while the wrist rests on the holding portion. 9. A pulse wave measuring apparatus, comprising: a sensor unit having a pressure-sensing portion; and a living body securing device holding a position of a wrist, said p... | Omron Healthcare Co., Ltd | A61B005/02
US20050033132 | A1 | 2005-02-10 | Analyte measuring device | 2004-05-14 | An implantable analyte-measuring device including a membrane adapted to promote vascularization and/or interfere with barrier cell layer formation. The membrane includes any combination of materials, architecture, and bioactive agents that facilitate analyte transport to provide long-term in vivo performance of the implantable analyte-measuring device. | 1. A device for subcutaneous monitoring of glucose levels, comprising a housing and a sensor, the sensor comprising an angiogenic layer for promoting adequate microcirculatory delivery of glucose and oxygen to the sensor, wherein the angiogenic layer further comprises a bioactive agent. 2. The device of claim 1, wherein the device is sized and configured for wholly subcutaneous implantation. 3. The device of claim 1, wherein the angiogenic layer comprises a material selected from the group consisting of hydrophilic polyvinylidene fluoride, mixed cellulose esters, polyvinyl chloride, polyvinyl alcohol, polyethylene, polytetrafluoroethylene, cellulose acetate, cellulose nitrate, polycarbonate, nylon, polyester, mixed esters of cellulose polyvinylidene difluoride, silicone, polyacrylonitrile, polypropylene, polysulfone, polymethacrylate, and mixtures thereof. 4. The device of claim 3, wherein the angiogenic layer comprises expanded polytetrafluoroethylene. 5. The device of claim 3, wherein the angiogenic layer comprises silicone. 6. The device of claim 1, wherein the bioactive agent is selected from the group consisting of anti-inflammatory agents, anti-infective agents, anesthetics, inflammatory agents, growth factors, immunosuppressive agents, antiplatelet agents, anticoagulants, ACE inhibitors, cytotoxic agents, anti-barrier cell compounds, vascularization-inducing compounds, anti-sense molecules, and mixtures thereof. 7. The device of claim 6, wherein the bioactive agent is an anti-inflammatory agent selected from the group consisting of nonsteroidal anti-inflammatory drugs (NTHEs), aspirin, celecoxib, choline magnesium trisalicylate, diclofenac potasium, diclofenac sodium, diflunisal, etodolac, fenoprofen, flurbiprofen, ibuprofen, indomethacin, ketoprofen, ketorolac, melenamic acid, nabumetone, naproxen, naproxen sodium, oxaprozin, piroxicam, rofecoxib, salsalate, sulindac, tolmetin, corticosteroids, cortisone, hydrocortisone, methylprednisolone, prednisone, prednisolone, betamethesone, beclomethasone dipropionate, budesonide, dexamethasone sodium phosphate, flunisolide, fluticasone propionate, triamcinolone acetonide, betamethasone, fluocinolone, fluocinonide, betamethasone dipropionate, betamethasone valerate, desonide, desoximetasone, fluocinolone, triamcinolone, triamcinolone acetonide, clobetasol propionate, dexamethasone, and mixtures thereof. 8. The device of claim 6, wherein the bioactive agent is an anti-infective agent selected from the group consisting of anthelmintics, mebendazole, antibiotics, aminoclycosides, gentamicin, neomycin, tobramycin, antifungal antibiotics, amphotericin b, fluconazole, griseofulvin, itraconazole, ketoconazole, nystatin, micatin, tolnaftate, cephalosporins, cefaclor, cefazolin, cefotaxime, ceftazidime, ceftriaxone, cefuroxime, cephalexin, beta-lactam antibiotics, cefotetan, meropenem, chloramphenicol, macrolides, azithromycin, clarithromycin, erythromycin, penicillins penicillin G sodium salt... | - | A61K009/22 A61B005/05
US20050059903 | A1 | 2005-03-17 | Impedance type thickness measurement device | 2004-08-18 | Disclosed is an impedance type thickness measurement device, comprising: an impedance measurement unit; and an arithmetic unit. According to the present invention said impedance measurement unit measures the impedance of a part of a body to be measured, and said arithmetic unit calculates the actually measured thickness of the part of the body, based on the impedance measured by said impedance measurement unit. | 1. An impedance type thickness measurement device, comprising: an impedance measurement unit; and an arithmetic unit, wherein said impedance measurement unit measures the impedance of a part of a body to be measured, and said arithmetic unit calculates the actually measured thickness of the part of the body, based on the impedance measured by said impedance measurement unit. 2. An impedance type thickness measurement device according to claim 1 in which it further comprises a display unit, said display unit displays the actually measured thickness of the part of the body calculated by said arithmetic unit. 3. An impedance type thickness measurement device according to claim 2 in which said display unit displays a body model made up of a plurality of body parts to be measured independently. 4. An impedance type thickness measurement device according to claim 3 in which said display unit displays which body part is going to be measured, by marking the relevant part on the body model, when the impedance is measured by said impedance measurement unit. 5. An impedance type thickness measurement device according to claim 4 in which said body model is formed such that each target body build can be imaged. 6. An impedance type thickness measurement device according to claim 1 in which it further comprises a storage unit and a judgment and assessment unit, said storage unit stores body build judgment and assessment information for exhibiting the relation between the thickness of the body part for the target body build and the actually measured thickness of the body part, and said judgment and assessment unit judges and assesses the body build on the basis of the actually measured thickness calculated by said arithmetic unit, with reference to the body build judgment and assessment information stored in said storage unit. 7. An impedance type thickness measurement device according to claim 6 in which said impedance measurement unit includes a personal information input unit by which the personal information is entered, said storage unit stores the body build judgment and assessment information including: a target body build selection table for exhibiting the relation between the personal information and the thickness of the body part for the target body build; a dimension rate calculation formula for calculating the dimension rate of the actually measured thickness of the body part to the thickness of the body part for the target body build; and a body build judgment and assessment table for exhibiting the relation between the dimension rate calculated, acceptability of the body part depending on the dimension rate, and some advice about the acceptability of the body part, said judgment and assessment unit conducts judgment and assessment for the body build by the steps of: selecting the thickness of the body part for the target body build corresponding to the personal information entered by said personal information input unit, with referenc... | TANITA CORPORATION | A61B005/05
US20050038352 | A1 | 2005-02-17 | Method of and apparatus for displaying and analyzing a physiological signal | 2004-08-05 | A method of displaying a representation of a physiological signal produced by a patient. The method includes the acts of obtaining a portion of at least one physiological signal acquired from the patient, determining an area to display, and constructing a virtual image representing at least a portion of the patient. The virtual image including (M) polygonal areas. The method further includes transforming the obtained signal to a plurality of values, assigning each value to one of the (M) polygonal areas, assigning a visual characteristic to each polygonal area based in part on the assigned values, and displaying at least a portion of the virtual image including the assigned visual characteristics. The invention further provides a method of optimal feature selection for the classification of the physiological signals produced by a patient. | 1. A method of displaying a representation of a physiological signal produced by an organ of interest of the patient, the method comprising the acts of: obtaining a portion of at least one physiological signal, the obtaining act including acquiring the at least one physiological signal from the exterior of the patient; determining an area to display; constructing a virtual image including (M) polygonal areas; transforming the obtained signal to a plurality of values; assigning each value to one of the (M) polygonal areas; assigning a visual characteristic to each polygonal area based in part on the assigned values; and displaying at least a portion of the virtual image including the assigned visual characteristics. 2. A method as set forth in claim 1 wherein the act of obtaining a portion of at least one physiological signal includes the acts of placing a plurality of electrodes on the exterior of the patient and obtaining at least a portion of a multi-lead electrical signal acquired from the plurality of electrodes. 3. A method as set forth in claim 1 wherein the act of obtaining a portion of at least one physiological signal includes the act of obtaining at least a portion of a multi-lead electrocardiogram (ECG) acquired from the patient's exterior. 4. A method as set forth in claim 3 wherein the multi-lead ECG is a twelve lead ECG. 5. A method as set forth in claim 4 wherein the obtained portion of the representative signal includes one data point for each lead. 6. A method as set forth in claim 4 wherein the obtained portion of the multi-lead ECG includes a plurality of data points representing a portion of the cardiac cycle. 7. A method as set forth in claim 6 wherein the obtained portion of the multi-lead ECG includes the ST-wave of the cardiac cycle. 8. A method as set forth in claim 1 wherein the act of obtaining at least a portion of the at least one physiological signal includes the acts of attaching a sensor to the exterior of the patient and sensing the physiological signal with the sensor to obtain the at least one physiological signal. 9. A method as set forth in claim 8 wherein the sensor includes a plurality of electrodes. 10. A method of displaying a representation of a physiological signal produced by an organ of interest of the patient, the method comprising the acts of: obtaining a portion of at least one physiological signal acquired from the exterior of the patient, including the act of reading the at least one physiological signal from a memory device; determining an area to display; constructing a virtual image including (M) polygonal areas; transforming the obtained signal to a plurality of values; assigning each value to one of the (M) polygonal areas; assigning a visual characteristic to each polygonal area based in part on the assigned values; and displaying at least a portion of the virtual image including the assigned visual characteristics. 11. A method as set forth in claim 1 wherein the virtu... | GE Medical Systems Information Technologies, Inc. | A61B005/044
US20050039127 | A1 | 2005-02-17 | Electronic navigation of information associated with parts of a living body | 2003-09-18 | A stylized graphical image of a human body is displayed on a mobile computer, cell phone or other device. The user selects a body part of interest in a standard manner as dictated by the host platform. In response to the user selecting a body part, information is provided that is associated with physical aspects of the selected body part including symptoms and medical conditions. A wide variety of uses are possible with the system. The business model on which the system is commercialized provides benefits to medical providers, drug and product manufacturers, advertisers, and users. | 1-30. (cancelled) 31. A method comprising registering a set of Internet domain names containing some words in common and some different words related to health care, licensing authorizing the use of the different independently registered domain names respectively to by different health-related enterprises, the enterprises including at least one of the following: a healthcare sales organization, a healthcare delivery organization, and a healthcare manufacturer, the domain names containing at least one sequence of at least one character in common and respectively containing at least one sequence of at least one character that is different between domain names, and establishing at least some common user interface appearance elements for web sites associated with the different respective domain names, and marketing the different domain names for use by consumers in a way that generates strong common brand identity among them. 32. The method of claim 31 in which at least some sequences that differ for respective domain names refer to symptoms, diseases, or treatments. 33. The method of claim 31 also including maintaining a main website having one of the domain names, and including in the main website a link to one of the websites having another of the domain names. 34. The method of claim 31 in which websites having the respective domain names provide users of the websites with information about symptoms, diseases, or treatments associated with the symptoms, diseases, or treatments to which the different sequences of the domain names refer. 35. The method of claim 31 in which authorizing includes licensing the domain names. 36. The method of claim 31 in which authorizing includes granting sponsorship rights for the domain names. 37. The method of claim 31 in which the domain names are used for websites that comprise a network of websites. 38. The method of claim 31 also including on at least one of the websites, providing to a user at least one of a promotional offer for a product or service offered by one of the health-related enterprises, information sheets providing printed information about a symptom, disease, or treatment, or appointment information for a healthcare provider. 39. The method of claim 31 also including on at least one of the web sites, providing to a user at least one of a coupon for product purchase, an information sheet, or prescription information to be provided by the user to a healthcare provider for use in writing a prescription or otherwise facilitating a product purchase. 40. The method of claim 31 also including on at least one of the web sites, providing to a healthcare provider at least one of a coupon for product purchase, an information sheet, or prescription information to be accessed by the healthcare provider for use in writing a prescription or otherwise facilitating a product purchase for a client or patient. 41. The method of claim 31 also including on at least one of the web sites, pr... | Haltsymptoms.com, Inc., a Massachusetts corporation | A61B005/00 G06K009/00 G06F017/60 G09G005/00
US20050060199 | A1 | 2005-03-17 | System and method for managing diseases according to standard protocols and linking patients to medication samples and related benefits | 2004-09-10 | A method and system to enable healthcare providers to utilize computers in chronic disease treatment, and more particularly to the management of chronic diseases in a manner that follows recognized standard-of-care recommendations (SOC) and links the patient to benefit opportunities such as medication samples and other benefits offered by pharmaceutical manufacturers and insurers | 1. A method to enable healthcare professionals to utilize a computer system to provide chronic disease management capabilities to treat patients with a chronic disease according to a standard of care recommendation, comprising: enabling, in accordance with pre-programmed code, collection and entry of patient parameters associated with the standard of care recommendation into a computer system during a visit; storing the patient parameters in a database; using entered patient parameters, automatically generating a patient report card, said report card indicating at least information pertaining to the patient parameters; automatically printing, for the patient, a disease-management calendar showing a future visit and any lab date; and automatically printing, for the patient, a complete medication schedule, wherein the schedule includes any changes to medication in accordance with the healthcare professional's recommendation. 2. The method of claim 1, further comprising the steps of using the computer system to identify patient parameters that depart from patient treatment goals, and indicating the same in a visual display. 3. The method of claim 2, further comprising the step of automatically printing a report card for the patient indicating progress toward treatment goals and a future checkup date. 4. The method of claim 1, further comprising the step of automatically linking the patient to appropriate samples at an office visit. 5. The method of claim 1, wherein the chronic disease includes diabetes and where the standard of care protocol is in accordance with patient-care requirements of the American Diabetes Association. 6. The method of claim 1, wherein the step of enabling collection and entry of patient parameters is accomplished via a plurality of pre-formatted interactive screens displayed on a computer interface. 7. The method of claim 1, wherein the step of enabling collection and entry of patient parameters is accomplished, at least in part, by access to an electronic medical record for the patient and extraction of data therefrom. 8. The method of claim 7, wherein the interactive screens further provide a steered entry process including fixed sequences and flashing entry prompts to direct a user to enter patient parameters. 9. The method of claim 8, wherein the steered entry process is facilitated by user selection from a plurality of pre-programmed options for at least one patient parameter. 10. The method of claim 7, wherein the interactive screens direct a user to input patient parameters relating to patient history, patient lifestyle, patient medications, patient self-monitored testing, and results of a physical examination of the patient. 11. The method of claim 7, wherein the interactive screens direct a user to input patient demographics, history, medications, physical findings, laboratory results, and other medical consultant visits. 12. The method of claim 1, wherein the step of automatically printing a ... | - | G06F017/60 A61B005/00
US20050043615 | A1 | 2005-02-24 | Portable, low-profile integrated computer, screen and keyboard for computer surgery applications | 2004-02-04 | An integrated computer, a display device and a keyboard for computer surgery applications is disclosed. The display device is coupled to a computer case by a bracket. One end of the bracket is coupled to the computer case by a hinge and the other end of the bracket is coupled to a back surface of the display device by another hinge. | 1. An integrated computer and display for use in a computer-assisted surgical or interventional procedures, comprising: a case housing a computer for running a computer-assisted surgical navigation process; a panel-shaped display device having a screen on one side; a bracket operable to couple said display device to said case, whereby the display is pivotable between a stowed position in which the screen faces a side of the case and an open position, in which the screen faces away from the case. 2. The computer of claim 1, further comprising a first hinge to hingeably couple a first end of said bracket to said case. 3. The computer of claim 2, further comprising a second hinge to hingeably couple a second end of said bracket distal from said first end to a rear surface, opposite the screen, of said display device. 4. The computer of claim 1, further comprising a keyboard hingeably coupled to said case. 5. A surgery system, comprising: a stand; and an integrated computer couplable to said stand, said integrated computer comprising: a case; a display device coupled to said case; and a bracket operable to couple said display device to said case, said bracket further operable to facilitate pivotal movement of said display device from a fully extended position to a lowered position. 6. The system of claim 4, wherein said stand comprises a base having a front end and a rear end, said rear end of said stand being narrower than said front end. | - | A61B005/05
US06837857 | B2 | 2005-01-04 | Method for the recording of acoustic parameters for the customization of hearing aids | 2002-07-29 | Acoustic parameters of an ear are recorded by measuring the impedance of the ear canal. A first pressure microphone measures the sonic pressure. A second pressure microphone measures the sonic pressure through a calibrated acoustic resistance. The sound energy flux is determined by the difference between the measured sonic pressures. The impedance is calculated from these results. | 1. Method of measuring an impedance of an ear canal comprising the steps of: measuring a first sonic pressure with a first pressure microphone; determining a sound energy flux by the difference of the measured first sonic pressure in relation to a second sonic pressure measured with a second pressure microphone through a calibrated acoustic resistance; and calculating the impedance from said first and second sonic pressures. 2. Method according to claim 1 wherein the calibrated acoustic resistance comprises porous sinter bronze arranged concentrically around a channel of the first pressure microphone. 3. Method according to claim 1, wherein the step of measuring is performed by pressure microphones arranged in a hearing aid shell, and wherein the hearing aid shell is introduced into the ear canal before starting the step of measuring. 4. Method according to claim 3 wherein the step of calculating comprises evaluation of signals from said first and second pressure microphones by electronic components arranged in the hearing aid shell. 5. Method according to claim 1 further comprising the step of implementing curve fit proceedings onto the measuring results, to calculate or estimate the following parameters: impedance, and/or effective distance of a hearing aid outlet to an eardrum, and/or compliance of a rest volume of the ear canal, and/or overall compliance at deep frequencies, and/or individual transitional function of an inner ear, and/or effect of leaks. 6. Method according to claim 1 wherein the measuring is made under variable, adjustable static pressure in the ear canal. 7. Method according claim 6 wherein the static pressure is adjusted over an additional static pressure line for the ear canal. 8. A measuring device for performing a method of measuring an impedance of an ear canal comprising: a first pressure microphone measuring first sonic pressure; a second pressure microphone for measuring a second sonic pressure through a calibrated acoustic resistance; means for determining a sound energy flux by the difference of the measured first sonic pressure in relation to the measured second sonic pressure; means for calculating the impedance from said first and second sonic pressures; and a probe adapted to be at least partly introduced into the ear canal, wherein said first and second microphones are arranged within the probe, and wherein an acoustic resistance is pre-connected to at least one of said first and second microphones. 9. Measuring device according to claim 8 wherein the calibrated acoustic resistance comprises a porous sinter bronze. 10. Measuring device according to claim 8 arranged within a shell of a hearing aid adapted to a shape of the ear canal, and comprising evaluation electronics arranged within the shell and connected to said first and second microphones of the measuring device. | Phonak AG | A61B005/00
US06850792 | B2 | 2005-02-01 | Contrast medium injector and diagnosis system equipped with the same | 2001-12-13 | An examination program is selected based on an input of an examination method or a region to be inspected on the side of an diagnostic X-ray system, and contrast conditions suitable for contrast examination which is realized by the selected examination protocol are transmitted to a contrast medium injector through a network or the like. The contrast medium injector receives the transmitted contrast conditions and performs control regarding contrast medium dosage based on the contrast conditions. | 1. A diagnosis system comprising: a contrast medium injector; a medical diagnosis system connected to the contrast medium injector; an input device configured to enter examination information; a memory configured to store a plurality of contrast conditions correlated with the examination information; and controller configured to read out, from the memory, a contrast condition correlated with the examination information entered from the input device and to control a contrast medium injection in the contrast medium injector based on the contrast condition read out from the memory. 2. The diagnosis system according to claim 1, wherein the contrast condition includes at least one of a total dosage of the contrast medium, an injection time, a contrast medium injection speed per unit time, a rise time at contrast medium injection, and a contrast medium injection pressure. 3. The diagnosis system according to claim 2, wherein the controller controls the contrast medium injection based on the contrast condition read out from the memory, only when a predetermined input operation is carried out by the operator. 4. The diagnosis system according to claim 1, wherein the examination information includes at least one of an examination method and a region to be inspected. 5. The diagnosis system according to claim 4, wherein the controller controls the contrast medium injection based on the contrast condition read out from the memory, only when a predetermined input operation is carried out by the operator. 6. The diagnosis system according to claim 1, wherein the controller controls the contrast medium injection based on the contrast condition read out from the memory, only when a predetermined input operation is carried out by the operator. 7. A diagnosis system comprising: a contrast medium injector; and a medical diagnosis system connected to said contrast medium injector; wherein said medical diagnosis system comprises: an input device configured to enter examination information; a memory configured to store a plurality of contrast conditions correlated with the examination information; and a first controller configured to read out, from the memory, a contrast condition correlated with the examination information entered from the input device and to transmit the contrast condition to said contrast medium injector through a communication line; and said contrast medium injector comprising: a second controller configured to receive the contrast condition transmitted from said first controller and to control a contrast medium dosage based on the received contrast condition. 8. The diagnosis system according to claim 7, wherein said second controller transmits information to identify the received contrast condition to said medical diagnostic system and excites a contrast medium injection only when said second controller receives information of correspondence between the transmitted contrast condition and the received contrast condition from said medi... | Kabushiki Kaisha Toshiba | A61B005/05
US20050058327 | A1 | 2005-03-17 | Anatomical visualization system | 2004-07-26 | The present invention provides an anatomical visualization system comprising a first database that comprises a plurality of 2-D slice images generated by scanning a structure. The 2-D slice images are stored in a first data format. A second database is also provided that comprises a 3-D computer model of the scanned structure. The 3-D computer model comprises a first software object that is defined by a 3-D geometry database. Apparatus are provided for inserting a second software object into the 3-D computer model so as to augment the 3-D computer model. The second software object is also defined by a 3-D geometry database, and includes a planar surface. Apparatus for determining the specific 2-D slice image associated with the position of the planar surface of the second software object within the augmented 3-D computer model are provided in a preferred embodiment of the invention. Also provided are apparatus for texture mapping the specific 2-D slice image onto the planar surface of the second software object. Display apparatus are provided for displaying an image of the augmented 3-D computer model so as to simultaneously provide a view of the first software object and the specific 2-D slice image texture mapped onto the planar surface of the second software object. In another form of the present invention, apparatus and method are provided for determining patient-specific anatomical dimensions using appropriate scanned 2-D slice image information. The apparatus and method are particularly well suited for determining patient-specific anatomical dimensions with respect to branching anatomical structures, e.g., vascular structures. | 1. A system for determining patient-specific anatomical dimensions using appropriate scanned 2-D image data, said system comprising: means for assembling an appropriate set of scanned 2-D images into a 3-D database; means for extracting a computer model of a patient-specific anatomical structure from the information contained in said 3-D database; and means for calculating desired patient-specific anatomical dimensions from said computer model. 2. A system for determining patient-specific anatomical dimensions for structures which have a branching configuration by using appropriate scanned 2-D image data, said system comprising: an appropriate set of scanned 2-D images assembled into a 3-D database, said 3-D database comprising a volumetric data set; means for segmenting said volumetric data set into a set of 3-D locations corresponding to a specific anatomical structure to be measured; means for specifying, for each branching structure contained within said specific anatomical structure, a branch line in said volumetric data set that uniquely indicates said branch structure, with said branch line being specified by selecting appropriate start and end locations on two of said set of scanned 2-D images; means for calculating, for each branching structure contained within said specific anatomical structure, a centroid path in said volumetric data set for that branching structure, with said centroid path being determined by calculating, for each scanned 2-D image corresponding to said branch line, a centroid for the branch structure contained in that particular scanned 2-D image; means for applying a curve-fitting algorithm to said centroid paths so as to supply data for any portions of said anatomical structure which may lie between said branch lines, and for smoothing out any noise that may occur in said system, whereby to create resulting space curves; and means for calculating said desired anatomical dimensions from said resulting space curves. 3. A system according to claim 2 wherein said segmenting means comprise means for conducting a connected component search. 4. A system according to claim 2 wherein said means for applying a curve-fitting algorithm comprise means for applying a spline-fitting routine. 5. A method for calculating patient-specific anatomical dimensions using appropriate scanned 2-D image data, said method comprising the steps of: (A) assembling an appropriate set of scanned 2-D images into a 3-D database; (B) extracting a computer model of a patient-specific anatomical structure from the information contained in said 3-D database; and (C) calculating desired patient-specific anatomical dimensions from said computer model. 6. A method for calculating patient-specific anatomical dimensions for structures which have a branching configuration by using appropriate scanned 2-D image data, said method comprising the steps of: (A) assembling an appropriate set of scanned 2-D images into a 3-D database, said 3-D databas... | - | G06F017/00 A61B005/05
US06869403 | B2 | 2005-03-22 | Blood-pressure determining apparatus | 2003-02-24 | A blood-pressure estimating apparatus, including a pulse-wave detecting device which detects a pulse wave from a portion of a living subject, a blood-pressure measuring device which includes an inflatable cuff adapted to be worn on the portion of the subject and measures, with the cuff, a diastolic blood pressure and a systolic blood pressure of the portion of the subject, and a mean-blood-pressure estimating device which converts, based on a minimum magnitude and a maximum magnitude of the pulse wave detected by the pulse-wave detecting device and the diastolic and systolic blood pressure measured by the blood-pressure measuring device, a magnitude of a gravity center of an area defined by the pulse wave into an estimated mean blood pressure of the portion of the subject. | 1. A blood-pressure estimating apparatus, comprising: a first-pulse-wave detecting device which detects a first pulse wave from a first portion of a living subject; a blood-pressure measuring device which includes an inflatable cuff adapted to be worn on the first portion of the subject and measures, with the cuff, a diastolic blood pressure and a systolic blood pressure of the first portion of the subject; a mean-blood-pressure estimating means for converting, based on a minimum magnitude and a maximum magnitude of the first pulse wave detected by the first-pulse-wave detecting device and the diastolic blood pressure and the systolic blood pressure measured by the blood-pressure measuring device, a magnitude of a gravity center of an area defined by the first pulse wave into an estimated mean blood pressure of the first portion of the subject; a second-pulse-wave detecting device which detects a second pulse wave from a second portion of the subject; and a systolic-blood-pressure estimating means for converting, based on the diastolic blood pressure measured by the blood-pressure measuring device and the mean blood pressure estimated by the mean-blood-pressure estimating means, a maximum magnitude of the second pulse wave detected by the second-pulse-wave detecting device into an estimated systolic blood pressure of the second portion of the subject. 2. A blood-pressure estimating apparatus according to claim 1, wherein the first portion and the second portion of the subject are a brachial portion and a cervical portion of the subject, respectively. 3. An apparatus according to claim 1, wherein the second-pulse-wave detecting device comprises a pressure-pulse-wave sensor which is adapted to be pressed against an artery of the second portion of the subject and detects, as the second pulse wave, a pressure pulse wave produced from the artery. 4. An apparatus according to claim 1, further comprising a display device which displays at least one of the mean blood pressure estimated by the mean-blood-pressure estimating means and the systolic blood pressure estimated by the systolic-blood-pressure estimating means. 5. A blood-pressure estimating apparatus, comprising: a first-pulse-wave detecting device which detects a first pulse wave from a first portion of a living subject; a blood-pressure measuring device which includes an inflatable cuff adapted to be worn on the first portion of the subject and measures, with the cuff, a mean blood pressure and a systolic blood pressure of the first portion of the subject; a diastolic-blood-pressure estimating means for converting, based on an area-gravity-center magnitude and a maximum magnitude of the first pulse wave detected by the first-pulse-wave detecting device and the mean blood pressure and the systolic blood pressure measured by the blood-pressure measuring device, a minimum magnitude of the first pulse wave into an estimated diastolic blood pressure of the first portion of the subject; a second... | Colin Medical Technology Corporation | A61B005/00
US06856832 | B1 | 2005-02-15 | Biological signal detection apparatus Holter electrocardiograph and communication system of biological signals | 2000-09-11 | A communication system has a Holter electrocardiograph having a biological signal detection apparatus having a transmitter 10 for processing and telemetering signals detected by a plurality of electrodes supported on supports for detecting biological signals, a receiver 14 for receiving the signal telemetered from the transmitter, demodulating the received signal, and outputting the demodulated signal to a biological signal input section of required record means, and a recorder 16 having record means for recording the demodulated signal by the receiver. The recorder of the Holter electrocardiograph has transmitting and receiving means 17 for telemetering the signal stored in the record means, receiving an external transmission signal, and telemetering some or all of the signals stored in the record means as instructed by the external transmission signal. A biological signal input apparatus PC having transmitting and receiving means for inputting signals and transmitting and receiving communication information to and from the transmitting and receiving means of the recorder of the Holter electrocardiograph through a relay transmitter-receiver 19 and a wide area network. | 1. A biological signal detection system comprising: a first electrode group comprising a pair of first electrodes adapted to be located at first positions in the vicinity of an upper end of a sternum of a patient, for detecting a first biological signal; a first support, adapted to be attached to living tissue, for supporting said first electrode group such that a distance between the first electrodes is fixed; a second electrode group comprising a pair of second electrodes adapted to be located at second positions at which a CM5 lead and a NASA lead are established between the first electrodes and the second electrodes, for detecting a second biological signal; and a transmitter comprising: an electric circuit for processing the first biological signal and the second biological signal to generate the CM5 lead, the NASA lead, and telemetering signals to be transmitted; a first connection section for electrically connecting the first electrodes to said transmitter via the first support; and a second connection section for electrically connecting the second electrodes to said transmitter such that a distance between each of the second electrodes and the first electrodes is variable. 2. The biological signal detection system as claimed in claim 1, wherein the electric circuit measures a biological signal potential difference between at least one first electrode in said first electrode group and at least one second electrode in said second electrode group. 3. The biological signal detection system as claimed in claim 1, wherein the second electrode group further comprises a pair of third electrodes adapted to be located at positions at which a CC5 lead is established therebetween, and wherein the electric circuit measures a potential difference between said third electrodes in said second electrode group. 4. The biological signal detection system as claimed in claim 3, wherein the third electrodes are adapted to be located at a fifth rib position on a left anterior axillary line of the patient and the fifth rib position on a right anterior axillary line of the patient. 5. The biological signal detection system as claimed in claim 1, wherein the electric circuit for processing the detected signals includes: a connection section detachment detection section for determining whether or not said second electrode group is connected in the second connection section; and a switch section for measuring the biological signal potential difference between the first electrodes in said first electrode group if the connection section detachment detection section determines that said second electrode group is not connected in the second connection section and measuring the biological signal potential difference between at least one electrode in said first electrode group and at least one electrode in said second electrode group if the connection section detachment detection section determines that said second electrode group is connected in the second connect... | Nihon Kohden Corporation | A61B005/0408
US06859658 | B1 | 2005-02-22 | Device for non-invasively detecting the oxygen metabolism in tissues | 1999-11-18 | The invention relates to an apparatus for noninvasive determination of the oxygen turnover and data derived therefrom with an optical sensor (S) to be placed on the tissue with one or more light sources (W, L) which send light through the optical fibers to the sensor (S), one or more detectors (DD, DR) which receive light backscattered by the tissue through optical fibers, and an evaluation unit. | 1. An apparatus for ascertaining the local oxygen turnover and/or the oxygen consumption and/or the O2, transport capacity and/or the transported O2 amount and/or the oxygen consumption rate and/or the oxygen turnover rate and/or the oxygen turnover rate and/or data derived from the content of tissue pigments, ascertained from the primary signals of the local hemoglobin concentration and/or the content of tissue pigments and/or the local oxygen saturation and/or the arterial oxygen saturation and/or the blood flow rate and/or the transported amount of blood and/or the tissue temperature with an optical sensor (S) for placing on the tissue, characterized by at least one white light source (W) and at least one laser source (L) which send light to the sensor (S), one or more detectors (DD, DR) which receive light backscattered from the tissue, and an evaluation unit, and characterized in that optical fibers are provided between light sources (W, L) and sensor (S) and between sensor (S) and detectors (DD, DR), with the optical fibers of the sensor (S) preferably being arranged on a circular shape around a central fiber or a temperature probe (DT), and in that one fiber each for the white light source (W) and for the laser (L), and in each case at least two detection fibers (DR, DD) lie on an arc of a circle at defined distances from the illumination sources, each of which is fed to a separate evaluation. 2. The apparatus as claimed in claim 1, characterized in that a spectrometer, a spectroscope, a laser Doppler spectroscope, a tissue spectrometer, a tissue spectroscope and/or a pulse oximeter and/or a temperature measurement (DT) ore provided as evaluation unit. 3. The apparatus as claimed in claim 1, characterized in that the primary signals are related to a optically determined measured volume and/or in that the measured volume of the optical sensor is determined and information is obtained from various depths by evaluation of the various wavelength ranges and at least one detector-transmitter separation. 4. The apparatus as claimed in claim 1, characterised in that the detection fibers (DR) are evaluated together. 5. The apparatus as claimed in claim 1, characterized by a bundle of optical fibers which extends from the sensor (S) to the detector or to a camera, such as a color CCD camera, so that a two-dimensional imago of the evaluated signals can be generated. 6. An oxygen sensor as set forth in claim 1 for measurements on the eardrum, in which the primary signals of the tissue spectrometer (SO2, HBamount)) and/or of the pulsatile tissue spectrometer and/or of the pulse oximeter (SO2 art) and/or of the laser Doppler (blood flow) are recorded in a reflection measurement and combined with one another in order to be able to determine the oxygen parameters and/or the pigment parameters via the ear sensor. 7. The apparatus as claimed in claim 1, characterized in that the fibers with a separation xi are illuminated and/or evaluated together. 8... | LEA Medizintechnik GmbH | A61B005/00
US06854334 | B2 | 2005-02-15 | Negative inspiratory force manometer apparatus | 2003-01-28 | The apparatus is connected by tubing to a patient. The apparatus has a manometer on one side in communication with an entrance port conveying ambient air to the patient. A spring loaded cap is depressed to block air inspired by the patient and cause such air to move a diaphragm in the manometer so that the inspired negative air pressure of the patient can be recorded. As soon as the cap is released a spring opens the entrance port to continue normal flow of ambient air to the patient. | 1. An apparatus for measuring and recording maximum patient inspiratory air pressure, the apparatus comprising: a housing containing a patient port for connection to the patient and an entrance port open to ambient air; a manometer mounted within the housing; a means mounted over entry port for blocking the entrance port and causing the patient inspiratory air pressure to create a vacuum in the manometer; a channel within the housing connecting the patient port and entrance port for permitting flow of patient inspiratory air when the entrance port is not blocked; and a means for recording the patient inspiratory air pressure and viewing the said recording from outside the housing. 2. The apparatus according to claim 1 wherein the housing has a top, intermediate and bottom portion joined together, the top portion containing the entrance port and the bottom portion containing the patient port. 3. The apparatus according to claim 1 wherein the means for blocking the entrance port is a depressable cap mounted over the entrance port with a spacer bar descending downwardly from the cap through the entrance port into the channel to depress a spring, the downward depression of the cap sealing off the entrance port. 4. The apparatus according to claim 1 wherein the means for recording the patient inspiratory air pressure is a primary pointer rotating on a shaft below a clear cap over the manometer, the shaft engaged by a helix structure on an outer surface of the shaft to a notch in a stem mounted in a central portion of a diaphragm, the diaphragm converting negative air pressure from the patient on a surface of the diaphragm to rotary motion on the shaft when the entrance port is blocked. 5. The apparatus according to claim 2 wherein the top portion of the housing contains a support for a clear cover containing indicia, the support having a central aperture for passage of a rotating shaft, the shaft having a primary indicator pointer at a top portion, the intermediate portion having a right side opening promoting the flow of the patient inspiratory air and a left side opening supporting a diaphragm on a top annular edge and the bottom portion containing an interior side wall and a depression distal from the input port containing a spring, the spring depressed by a stem attached to a middle portion of the diaphragm. 6. The apparatus according to claim 5 wherein the intermediate housing portion has a restricted orifice in a side wall for passage of air. 7. An apparatus having a patient port connected to a patient, the apparatus comprising: a housing containing the patient port and an entrance port for flow of inspired air to the patient, and a manometer mounted within the housing for measuring and recording maximum patient inspiratory air pressure; a cap mounted over the entrance port so that, it can block entrance of ambient air to the patient when depressed and cause the inspired air to move a diaphragm in the manometer, a first and a second side ... | Mercury Enterprises, Inc. | A61B005/00
US06872182 | B2 | 2005-03-29 | Electronic sphygmomanometer | 2001-11-14 | Blood pressure measurement is precisely performed by more correctly determining positions of a cuff and a heart without being affected by variations in physical features among subject persons and their postures during the measurement. With the technique of the present invention, there are calculated the altitudes of the cuff and the heart on the basis of an inputted upper arm length and forearm length of a subject person and forearm angles detected in the pitch direction and roll direction. Also, in addition to a forearm angle detecting means, an upper arm angle detecting means is provided and the altitudes of the cuff and the heart are calculated on the basis of detected angles of a forearm and an upper arm. Also, a biaxial angle detecting means detects angles of the forearm in the pitch direction and the roll direction and calculates the altitudes of the cuff and the heart on the basis of these detected values. | 1. An electronic sphygmomanometer comprising: a measuring unit that is placed on a predetermined region and measures one of a blood pressure and hemodynamics; a posture detecting unit to detect a posture of a subject person; a propriety determining unit to determine whether the measurement using the posture detected by the posture detecting unit is proper or not; and a notifying unit to notify a result of the determination by the propriety determining means unit, wherein the posture detecting unit includes: a living body information inputting unit to input living body information of the subject person; and an altitude detecting unit for detecting an altitude of a measurement region based on the living body information. 2. An electronic sphygmomanometer comprising: a measuring unit that is placed on a predetermined region and measures one of a blood pressure and hemodynamics; a posture detecting unit to detect a posture of a subject person; a blood pressure value correcting unit to correct a blood pressure value measured by the measuring unit in accordance with the detected posture; and a display unit to display the corrected blood pressure value, wherein the posture detecting unit includes: altitude detecting unit to detect an altitude of a measurement region; and living body information inputting unit to input living body information of the subject person. 3. An electronic sphygmomanometer comprising: a measuring unit that is placed on a predetermined region and measures one of a blood pressure and hemodynamics; a posture detecting unit to detect a posture of a subject person; a propriety determining unit to determine whether the measurement using the posture detected by the posture detecting unit is proper or not; and a notifying unit to notify a result of the determination by the propriety determining unit; wherein the posture detecting unit includes: altitude detecting unit to detect one of an inclination angle with respect to an axis and inclination angles with respect to two axes and detecting an altitude of a measurement region using the detected inclination angle or angles; and a living body information inputting unit to input living body information concerning the subject person. 4. An electronic sphygmomanometer comprising: a measuring unit that is placed on a predetermined region and measures one of a blood pressure and hemodynamics; a posture detecting unit to detect a posture of a subject person; a blood pressure value correcting unit to correct a blood pressure value measured by the measuring unit in accordance with the detected posture; and a display unit to display the corrected blood pressure value, wherein the posture detecting unit includes: altitude detecting unit to detect one of an inclination angle with respect to an axis and inclination angles with respect to two axes and detecting an altitude of a measurement region using the detected inclination angle or angles; and living body information inputting unit to input l... | Omron Corporation | A61B005/02
US06847837 | B1 | 2005-01-25 | MR imaging method and medical device for use in method | 1998-10-13 | The invention relates to an MR imaging method for representing and determining the position of a medical device inserted in an examination object, and to a medical device used in the method. In accordance with the invention, the device (11) comprises at least one passive oscillating circuit with an inductor (2a, 2b) and a capacitor (3a, 3b). The resonance frequency of this circuit substantially corresponds to the resonance frequency of the injected high-frequency radiation from the MR system. In this way, in a locally limited area situated inside or around the device, a modified signal answer is generated which is represented with spatial resolution. | 1. An MR imaging method for imaging and determining the position of a medical device, the medical device having a passive resonance circuit with an inductor and a capacitor, the inductor being integrated into or formed by an unfolding portion of the medical device that at least in part is capable of being unfolded when inserted in an examination object, the method comprising: arranging the examination object in an external magnetic field, applying high-frequency radiation having a specific resonance frequency essentially equal to a resonance frequency of the passive resonance circuit so that transitions between spin energy levels of the atomic nuclei of the examination object are excited, and MR signals are produced, detecting the MR signals as signal responses, which are evaluated and imaged in spatial resolution, unfolding the unfolding portion of the device after insertion into the examination object such that the inductor formed by or integrated into the unfolding portion unfolds along with the unfolding portion, producing, by means of the device, a changed signal response of the examination object in a locally defined area, and detecting the changed signal response of the examination object to determine the position of the medical device. 2. The method according to claim 1 wherein the application of the high-frequency radiation excites the resonance circuit so that the excitation of the nuclear spins of the examination object is amplified in the locally defined area. 3. The method according to claim 2 wherein the locally defined area where the amplification of the excitation of the nuclear spins takes place is located in a compartment formed within the device and surrounded by the inductor. 4. The method according to claim 2 wherein the locally defined area where the amplification of the excitation of the nuclear spins takes place is outside the device and adjacent thereto, and wherein at least one resonance circuit is arranged on the surface of the device such that with the application of high-frequency radiation, the magnetic flow in the adjacent area is amplified. 5. The method according to claim 1 wherein when high-frequency radiation is applied to the resonance circuit, the circuit becomes detuned or the capacitor is short circuited to the extent that no amplified excitation of the nuclear spins takes place in the locally defined area, but wherein when the signal response of the locally defined area is measured, the detuning of the resonance circuit or the short circuiting of the capacitance is canceled and results in a change in the signal response. 6. The method according to claim 1, 2, 3, 4, or 5 wherein the resonance circuit is adjusted to the resonance frequency by unfolding the device after insertion of the device into the examination object. 7. The method according to claim 1 wherein at least one of the inductor and the capacitor are adjusted for the resonant tuning of the resonance circuit. 8. The method according to cla... | Simag GmbH | A61B005/55
US07248912 | B2 | 2007-07-24 | Tissue implantable sensors for measurement of blood solutes | 2003-10-31 | A tissue-implantable sensor for measurement of solutes in fluids and gases, such as oxygen and glucose, is provided. The sensor includes a multiplicity of detectors, constructed and arranged to improve the probability that one or more detectors will have access to a vascular source at points in time sufficient to permit accurate measurements to be taken. Means and methods for calculating solute levels using the sensor device of the invention are also provided. | 1. A device for estimating the concentration of an analyte in a biological environment, said device comprising: (a) a housing;(b) at least two primary detectors disposed on the housing, wherein each primary detector is adapted to produce a signal responsive to the concentration of the analyte in the immediate biological microenvironment;(c) signal processing means in communication with each individual primary detector for receiving a signal therefrom and estimating the concentration of the analyte in the biological environment from the signals said signal processing means employing one or more predetermined algorithms, said signal processing means comprising:(i) means for adjusting the signals from each primary detector by applying signal adjustment coefficients thereto, wherein the coefficients compensate for detector failure, detector drift or variations between the biological microenvironments occupied by each detector;(ii) means for estimating the analyte concentration in the biological microenvironment of individual primary detectors; and(iii) means for estimating the concentration of the analyte by mathematical calculation of a primary composite signal indicative of said analyte concentration; (d) at least one secondary detector disposed on the housing, wherein each secondary detector is adapted to produce a signal responsive to one or more confounding phenomena in the biological microenvironment occupied by at least one primary detector;(e) signal processing means in communication with each individual secondary detector for receiving a signal responsive to the presence of a confounding phenomenon in the biological microenvironment occupied by at least one primary detector, and a signal responsive to the magnitude of a confounding phenomenon in the biological microenvironment occupied by the secondary detector; and,(f) means for producing at least one secondary composite signal by adjusting detector signals from each secondary detector by applying signal adjustment coefficients thereto, wherein the coefficients have been selected to compensate for detector failure, detector drift, variations between biological microenvironments occupied by each secondary detector, and similarities between biological microenvironments occupied by secondary detectors and primary detectors with which they maybe associated. 2. A device for estimating the concentration of an analyte in a biological environment, said device comprising: (a) a housing;(b) at least two primary detectors disposed on the housing, wherein each primary detector is adapted to produce a signal responsive to the concentration of the analyte in the immediate biological microenvironment;(c) signal processing means in communication with each individual primary detector for receiving a signal therefrom and estimating the concentration of the analyte in the biological environment from the signals said signal processing means employing one or more predetermined algorithms, said signal processin... | The Regents of the University of California | A61B005/00
US07813785 | B2 | 2010-10-12 | Cardiac imaging system and method for planning minimally invasive direct coronary artery bypass surgery | 2004-03-11 | A method for planning minimally invasive direct coronary artery bypass (MIDCAB) for a patient includes obtaining acquisition data from a medical imaging system, and generating a 3D model of the coronary arteries and one or more cardiac chambers of interest. One or more anatomical landmarks are identified on the 3D model, and saved views of the 3D model are registered on an interventional system. One or more of the registered saved views are visualized with the interventional system. | 1. A method for planning a minimally invasive direct coronary artery bypass (MIDCAB) for a patient, the method comprising: obtaining acquisition data from a medical imaging system;generating a 3D model of coronary arteries and one or more cardiac chambers of interest of the patient from said acquisition data, prior to performing said MIDCAB;identifying one or more anatomical landmarks on said 3D model and inserting corresponding translucent geometric markers thereat, utilizing user input at an operator console;saving views of said 3D model in a database;measuring sizes of lesions and a number of the lesions in the coronary arteries utilizing said 3D model;registering said saved views of said 3D model on a workstation of an interventional system, said saved views of said 3D model having said translucent geometric markers, said registering including importing said saved views of said 3D model having said translucent geometric markers to the coordinate system of said interventional system using said one or more anatomical landmarks;visualizing one or more of said registered saved views on a display screen of said interventional system; andutilizing the interventional system to quantify distance and location information for a cardiac point of interest prior performing said MIDCAB; andidentifying an incision location and path for said MIDCAB based on said quantified distance and location information for said cardiac point of interest. 2. The method of claim 1, further comprising identifying, from said 3D model, orientation, size and dimensions of the coronary arteries. 3. The method of claim 1, wherein said obtaining acquisition data is implemented with protocols directed for imaging the coronary arteries. 4. The method of claim 3, further comprising utilizing post processing software to process said acquisition data so as to generate interior views of the coronary arteries. 5. The method of claim 1, further comprising registering MIDCAB instruments on said interventional system. 6. The method of claim 1, wherein said obtaining acquisition data is EKG gated. 7. A method for planning a minimally invasive direct coronary artery bypass (MIDCAB) for a patient, the method comprising: obtaining acquisition data from a medical imaging system using a protocol directed toward the coronary arteries and left ventricle;segmenting said acquisition data using a 3D protocol so as to visualize the coronary arteries and the left ventricle;generating a 3D model of the coronary arteries and the left ventricle of the patient from said acquisition data, prior to performing said MIDCAB;identifying one or more anatomical landmarks on said 3D model and inserting corresponding translucent geometric markers thereat, utilizing user input at an operator console;saving views of said 3D model in a database;measuring sizes of lesions and a number of lesions in the coronary arteries utilizing said 3D model and identifying, from said 3D model, an orientation and any anomalies a... | General Electric Company Jasbir S. Sra | A61B005/05
US07182733 | B2 | 2007-02-27 | Cordless stethoscope for hazardous material environments | 2003-08-20 | A cordless stethoscope for use in hazardous material environments comprising a fluid tight hand held sound sensing device having a stethoscope head for sensing auscultatory sounds, a transmitter for transmitting sounds sensed by the device, a receiver for receiving transmissions from the transmitter and an ear piece for converting the received transmissions into audible sound. The housing is sized and shaped for being grasped by a gloved hand and is fluid tight for decontamination purposes. The sound sensing device may further comprise a microphone for sensing otherwise inaudible voice communications from a patient. The transmitter and receiver preferably uses magnetic induction transmissions to transmit sounds through barriers such as hazardous material suits that may be worn by clinicians during treatment of patients in possible hazardous material situations. | 1. A cordless stethoscope system for use in hazardous material environments, the cordless stethoscope system comprising: a housing, the housing being graspable by a gloved hand and comprising a fluid tight portion, a head opening, an activation switch opening, a microphone opening and a microphone switch opening;a power source, the power source being housed within the fluid tight portion;a stethoscope head, the stethoscope head being positioned within the head opening of the housing for sensing auscultatory sounds and having a first fluid tight member, the first fluid tight member being positioned between the stethoscope head and the head opening and connected in circuit to the power source;a fluid tight cover, the fluid tight cover being positioned over the stethoscope head for sealing the head opening;a momentary activation switch, the momentary activation switch being positioned within the activation switch opening and connected in circuit to the stethoscope head for activating the stethoscope head when the momentary activation switch is actuated;a second fluid tight cover, the second fluid tight cover being positioned over the momentary activation switch for sealing the activation switch opening;a microphone, the microphone being positioned within the microphone opening for sensing sound communications and having a second fluid tight member, the second fluid tight member being positioned between the microphone and the microphone opening and connected in circuit to the power source;a microphone activation switch, the microphone activation switch being positioned within the microphone switch opening and connected in circuit to the microphone for activating the microphone when the microphone activation switch is actuated;a third fluid tight cover, the third fluid tight cover being positioned over the microphone switch for sealing the microphone switch opening;a magnetic induction transmitter, the magnetic induction transmitter being housed within the fluid tight portion and connected in circuit to the power source for transmitting the auscultatory sound sensed by the stethoscope head and sound communications sensed by the microphone in a magnetic field;a receiver housing;a receiver power source, the receiver power source being positioned within the receiver housing;a magnetic induction receiver, the magnetic induction receiver being housed within the receiver housing and connected in circuit to the receiver power source for receiving the magnetic field containing the auscultatory sound and sound communications; andan ear piece, the ear piece being connected in circuit to the magnetic induction receiver for converting the magnetic field received by the receiver into audible sound. 2. The cordless stethoscope system of claim 1 wherein the housing further comprises an indicator opening and an indicator for indicating power flow to the stethoscope head, the indicator being positioned within the indicator opening and connected in circuit to the powe... | - | A61B005/0245
US07328056 | B2 | 2008-02-05 | Magnetic resonance method and apparatus for classifying an atheroma | 2003-07-23 | In a method and apparatus for classifying plaque in a blood vessel of a living subject using magnetic resonance imaging, a first magnetic resonance image is produced with a first intensity distribution of a cross-section of a vessel containing plaque, and a contrast agent is injected into the vascular system and a second magnetic resonance image of the cross-section of the vessel is produced with a second intensity distribution after a first time duration following the contrast agent injection, and a third magnetic resonance image of the cross-section of the vessel is produced with a third intensity distribution after a second time duration following the injection of the contrast agent, and the plaque is classified dependent on the respective intensity distributions of the magnetic resonance images. | 1. A computerized method for classifying plaque in a blood vessel of a living subject comprising the steps of: implementing a magnetic resonance imaging sequence to obtain data representing a first magnetic resonance image with a first intensity distribution of a cross-section of a vessel containing plaque in a living subject;injecting contrast agent that interacts with said plaque into the vascular system of said subject, said contrast agent interacting non-uniformly with said plaque with respect to time and thus producing different intensity distributions in said plaque in a time period;in said time period, re-implementing said magnetic resonance imaging sequence to obtain data representing a second magnetic resonance image of said cross-section of said vessel and said plaque therein with a second intensity distribution after a first time duration following injection of said contrast agent;in said time period, again re-implementing said magnetic resonance imaging sequence to obtain data representing a third magnetic resonance image of said cross-section of said vessel and said plaque therein with a third intensity distribution after a second time duration following injection of said contrast agent, said second and third intensity distributions differing from each other due to said non-uniform interaction of said contrast agent with said plaque in said time period; andin a computer, classifying said plaque dependent on said first, second and third intensity distributions to produce a classification result and presenting said classification result in a visually perceptible display at said computer. 2. A method as claimed in claim 1 comprising classifying said plaque in different classes of plaque dependent on propensity to dislodge from said vessel. 3. A method as claimed in claim 1 comprising selecting said first time duration to lie within an enrichment phase of said contrast agent in said plaque. 4. A method as claimed in claim 1 comprising selecting said time duration as approximately one minute. 5. A method as claimed in claim 3 comprising selecting said second time duration to lie within a flushing phase of said contrast agent in said plaque, following said enrichment phase. 6. A method as claimed in claim 5 comprising selecting said second time duration as approximately three minutes. 7. A method as claimed in claim 1 comprising selecting a same region of said subject in each of said first, second and third magnetic resonance images and determining the respective first, second and third intensity distributions in said region. 8. A method as claimed in claim 7 comprising defining a same line in each of said first, second and third magnetic resonance images, and determining the respective first, second and third intensity distributions along said line. 9. A method as claimed in claim 1 comprising classifying said plaque in a plurality of classes including a class representing plaque composed of fat deposits. 10. A method as claimed ... | Siemens Aktiengesellschaft Northwestern University | A61B005/05
US07603158 | B2 | 2009-10-13 | Current density impedance imaging (CDII) | 2004-09-03 | A method for non-invasive mapping (imaging) of the electrical impedance of an object. The present invention provides a method, current density impedance imaging (CDII) which produces an impedance image of object by measuring current density distributions and directly calculating the local impedance values. The method includes making measurements of at least two current density vector fields, J1 and J2, within a region of interest in an object and then calculating the logarithmic gradient of local conductivity, ∇ ln σ(x,y,z), using a formula;∇ln⁢⁢σ=⁢(∇×J2)·(J1×J2)J1×J22⁢J1+⁢(∇×J1)·(J2×J1)J1×J22⁢J2+⁢(∇×J1)·J2J1×J22⁢J1×J2(1) where {right arrow over (J)}1(x,y,z) and {right arrow over (J)}2(x,y,z), are the pair of measured nonparallel current densities at point (x,y,z) and ∇ denotes the gradient operator. | 1. A method of non-invasive imaging of electrical impedance of an object, comprising the steps of: a) making measurements of at least two nonparallel current density vector fields, {right arrow over (J)}1(x,y,z) and {right arrow over (J)}2 (x,y,z), within a region of interest in the object by utilizing an apparatus for inducing current in the object and simultaneously using a magnetic resonance imaging (MRI) system to synchronously apply a magnetic resonance imaging sequence to the object and using image data detected by the MRI system to measure a magnetic field created by the current induced in the object, and using a computer device to calculate said at least two nonparallel current density vector fields, {right arrow over (J)}1(x,y,z) and {right arrow over (J)}2(x,y,z);b) utilizing a computer device to directly calculate, without iteration a logarithmic gradient of local conductivity,∇ ln σ(x, y, z), within the region of interest without requiring an electric potential value using a formula∇ln⁢⁢σ=(∇×J2)·(J1×J2)J1×J22⁢J1+(∇×J1)·(J2×J1)J1×J22⁢J2+(∇×J1)·J2J1×J22⁢J1×J2(1)where J1={right arrow over (J)}1(x,y,z), J2={right arrow over (J)}2=(x, y, z), and ∇ lnσ=∇ lnσ(x,y,z), and where J1 and J2 are a pair of measured nonparallel current densities at point (x,y,z) and ∇ denotes a gradient operator; and c) producing a conductivity image based on the calculated logarithmic gradient of local conductivity within the region of interest. 2. The method according to claim 1 further comprising the step of calculating a relative conductivity,σR⁡(x,y,z)=σ⁡(x,y,z)σ⁡(x0,y0,z0),between any two points (x,y,z) and (x0,y0,z0) from ∇ lnσ(x,y,z) by integration along any path joining the two points along which ∇ lnσ(x,y,z) has been determined, using a formula for σR(x,y,z) given byσR⁡(x,y,z)=exp⁡(∫(x0,y0,z0)(x,y,z)⁢∇ln⁢⁢σ).(2) 3. The method according to claim 2 including using the relative conductivity, σR(x,y,z), to display a conductivity weighted image of the object by selecting an initial point (x0,y0,z0) in the formula (2) and assigning the relative conductivity, σR(x,y,z), a conductivity of 1. 4. The method according to claim 2 further comprising the step of determining an absolute value of conductivity, σ(x, y, z), by the steps of: determining an absolute value of conductivity, σ(x0, y0, z0), at some point in the region of interest; andcalculating the absolute conductivity using an equation given byσ⁡(x,y,z)=exp⁡(∫(x0,y0,z0)(x,y,z)⁢∇ln⁢⁢σ)×σ⁡(x0,y0,z0).(4) 5. The method according to claim 4 wherein the step of determining an absolute value of conductivity, σ(x0, y0, z0), at some point in the region of interest includes derivation from either an a priori knowledge of the object, an introduction of an external agent with known conductivity into the object, or a surface measurement of electric potentials. 6. The method according to claim 5 wherein the object is a mammal, and wherein the introduction of an external agent with known conductivity into the obj... | - | A61B005/05
US07369887 | B2 | 2008-05-06 | Rapid multislice black blood double-inversion recovery technique for blood vessel imaging | 2003-06-26 | DIR imaging of blood vessels by administering a series of DIR preparation pulse modules at a repetition interval short enough that at least two DIR preparation pulse modules generally occur within each RR interval, and by acquiring image data for a plurality of slices following each DIR module. | 1. A method of magnetic resonance imaging of blood vessel walls, comprising administering a series of DIR preparation pulse modules at a repetition interval short enough that at least two DIR preparation pulse modules generally occur within each RR interval;in the interval between each DIR preparation pulse module, acquiring image data for a plurality of slices;repeating the data acquisition across a plurality of RR intervals to acquire images for the plurality of slices; andgenerating an output based on the images. 2. The method of claim 1 wherein the repetition interval for the administered DIR modules is less than about 500 msec. 3. The method of claim 1 wherein an inversion time TI0 is less than about 190 msec. 4. The method of claim 1 wherein image data acquisition extends across an interval that begins before and ends after the inversion time TI0. 5. The method of claim 4 wherein image data acquisition occurs in an interval when longitudinal magnetization of blood is reduced to at least 10 percent of full longitudinal magnetization. 6. The method of claim 1 wherein image data acquisition is cardiac triggered. 7. The method of claim 1 wherein image data acquisition is untriggered. 8. The method of claim 1 wherein the DIR modules comprises an inversion pulse followed by a reinversion pulse, and the reinversion pulse reinverts a plurality of the slices to be imaged. 9. The method of claim 8 wherein the DIR modules consist of an inversion pulse followed by reinversion pulse that reinverts all of the slices to be imaged. | Mount Sinai School of Medicine Siemens Medical Solutions USA, Inc. | A61B005/05
US07857761 | B2 | 2010-12-28 | Acoustic blood analyzer for assessing blood properties | 2004-04-16 | An acoustic blood analyzer with a transducer section of acoustic biosensors for measurement of blood properties including, but not limited to blood coagulation, platelet function and various blood disorders in a blood sample is provided. Methods for use of the blood analyzer in measurement of blood properties are also provided. | 1. A device for analyzing blood, comprising: a transducer element, the transducer element including at least one of piezoelectric, electrostrictive, magnetostrictive, acousto-optic, or thermo-acoustic sensors, or a combination thereof;a biologically active substance in communication with the transducer element, the biologically active substance promoting interactions between the blood and the transducer element;a signal driver in communication with the transducer element, the signal driver applying a signal to the transducer element, and the signal driver varying a value of the signal;an inlet port configured to direct blood to the transducer element; anda signal processor in communication with the transducer element, wherein the signal processor measures a response of the blood to the signal and determines one or more characteristics of the blood as a function of the measured response. 2. The device of claim 1, wherein the transducer element includes an array of sensors. 3. The device of claim 1, wherein the biologically active substance facilitates determination of a characteristic of the blood. 4. The device of claim 1, wherein the value is at least one of the following: a frequency, an amplitude, or a phase. 5. The device of claim 4, wherein the frequency values ranges from 1 KHz to 10 GHz. 6. The device of claim 4, wherein the frequency values are provided to the transducer in at least one of the following ways: individually, sequentially, or simultaneously at the available frequencies. 7. The device of claim 4, wherein the frequency values include at least one of resonant, antiresonant, harmonic, or anharmonic frequencies of a first and higher orders. 8. The device of claim 1, wherein a depth of penetration into the blood by an effect created by the transducer element is in the range of 1 nanometer to 1 centimeter from a surface of the transducer element. 9. The device of claim 1, further comprising a catheter in communication with the transducer. 10. The device of claim 1, wherein the device is self-administered. 11. The device of claim 1, further comprising a first and second acoustic sensor, wherein the first sensor analyzes the blood, and wherein the second sensor compares the blood to a reference fluid. 12. The device of claim 1, wherein the biologically active substance is collagen, wherein the value of the signal that is varied is a frequency and the one or more characteristics including at least one of a platelet adhesion or a coagulation, and wherein a higher frequency permits detection of the platelet adhesion, and wherein a lower frequency permits detection of the coagulation. 13. The device of claim 1, wherein the biologically active substance is thromboplastin, wherein the value of the signal that is varied is a frequency and the one or more characteristics including at least one of a blood coagulation, a plasma coagulation factor concentration or a plasma coagulation factor activation, and wherein a lower frequency... | Drexel University | A61B005/00
US20050021375 | A1 | 2005-01-27 | Cooperative diagnosis system | 2004-08-16 | A cooperative diagnosis system for allowing a plurality of doctors to efficiently make a diagnosis in cooperation with each other is provided. When a terminal apparatus 112 on a requesting side 110 issues a diagnosis request to a server 120, the server 120 selects a doctor in charge of a diagnosis in accordance with preset priority levels, and transmits diagnosis request mail to the selected doctor's address in charge of the diagnosis. The doctor in charge of the diagnosis accesses the server 120 from his/her terminal 131A to browse examination data and register a diagnosis result in the server 120. The doctor on the requesting side 110 accesses the server 120 by using his/her terminal 112 to browse the diagnosis result. | 1. A remote diagnosis system which helps a doctor on a requesting side request a remote diagnosis to a doctor on a requested side to execute the remote diagnosis, comprising: component for storing examination data of a patient transmitted from a terminal on a requesting side; component for selecting a doctor on a requested side on the basis of the examination data of the patient and preset priority levels; component for transmitting a diagnosis request to the selected doctor on the requested side; component for transmitting the registered examination data when being accessed by the selected doctor on the requested side from a terminal on the requested side; component for storing diagnosis result data transmitted from the terminal on the requested side; and component for transmitting the diagnosis result data to the terminal on the requesting side. 2. The remote diagnosis system according to claim 1, further comprising component for providing a terminal of the doctor on the requested side with a menu window for selecting at least two of registration processing of diagnosis result data, diagnosis entrustment processing for another doctor, and re-examination request processing for the requesting side. 3. The remote diagnosis system according to claim 1, further comprising component for providing the terminal on the requesting side with a menu window for selecting whether to give the doctor on the requested side a right to change the priority levels. 4. The remote diagnosis system according to claim 1, further comprising: component for providing the terminal on the requesting side with a selection menu for selecting whether to permit the doctor on the requested side to entrust another doctor with a diagnosis, and component for providing the terminal on the requested side with a menu window for selecting entrustment of a diagnosis to another doctor, only when the doctor on the requested side is permitted to perform entrustment of a diagnosis. 5. The remote diagnosis system according to claim 1, further comprising: component for counting the number of cases in which a cooperative diagnosis is requested to the doctor on the requested side, component for counting the number of cases in which the doctor on the requested side entrusts another doctor with a diagnosis, and component for changing the priority levels on the basis of at least one of the counted numbers. 6. A remote diagnosis method which makes a doctor on a requesting side request a remote diagnosis to a doctor on a requested side to execute the remote diagnosis, wherein: examination data of a patient transmitted from a terminal on a requesting side is stored, a doctor on a requested side is selected on the basis of the examination data of the patient and preset priority levels, a diagnosis request is transmitted to the selected doctor on the requested side, the registered examination data is transmitted when access is made by the selected doctor on the requested side from a termi... | - | G06F017/60 A61B005/00
US20050004473 | A1 | 2005-01-06 | Capsulate medical system | 2004-03-03 | A capsular medical system includes a capsular in-body unit having a radio transmitting device and an extracorporeal device. The extracorporeal device includes a ratio receiving device in an extracorporeal device, to which a plurality of antennas are connected, a switching device which switches the plurality of antennas, and a monitor device which monitors a receiving state of the selected antenna. The monitor device includes a device for measuring the data amount of medical data in units transmitted from the in-body unit, a device which counts a time required for transmitting the medical data in units from the in-body unit, and a calculating device which calculates a data transfer speed based on the data amount and the time required for transmitting the data. | 1. A capsular medical system comprising: a radio receiving device in an extracorporeal device, to which a plurality of antennas are connected; a radio transmitting device in a capsular in-body unit, which transmits medical data; a switching device which switches antennas provided for the extracorporeal device; a monitor device which monitors a receiving state of the selected antenna; and a storing device which stores the receiving state every antenna, wherein the monitor device comprises: a data amount measuring device which measures the data amount of medical data transmitted from the in-body unit; a timer device which counts the time required for transferring the medical data in units from the in-body unit; and a calculating device which calculates a data transfer speed based on the data amount and the time required for transferring the data. 2. The capsular medical system according to claim 1, wherein the data amount measuring device measures the data amount between two symbols which are added to the head and the end of the medical data. 3. The capsular medical system, wherein the timer device counts an interval from the time for detecting the symbol added to the head of the medical data to the time for detecting the symbol added to the end of the medical data. 4. A capsular medical system comprising: a radio receiving device in an extracorporeal device, to which a plurality of antennas are connected; a radio transmitting device in a capsular in-body unit, which transmits medical data; a switching device which switches the antennas provided in the extracorporeal device; a monitor device which monitors a receiving state of the selected antenna; and a storing device which stores the receiving state every antenna, wherein the monitor device which monitors the receiving state comprises: a device which previously stores the data amount of medical data in units from the in-body unit; a timer device which counts a transfer requiring time of the medical data in units from the in-body unit; and a calculating device which calculates a data transfer speed based on the time required for transferring the data amount. 5. A capsular medical system comprising: a radio receiving device in an extracorporeal device, to which a plurality of antennas are connected; a radio transmitting device in a capsular in-body unit, which transmits medical data; a switching device which switches the antennas provided in the extracorporeal device; a monitor device which monitors a receiving state of the selected antenna; and a storing device which stores the receiving state every antenna, wherein the monitor device comprises: a storing device which stores the lowest allowable value in the receiving state; a comparing device which compares the receiving state with the lowest allowable value; and a switching instructing device which issues an instruction for switching the antenna. 6. A capsular medical system comprising: a radio receiving device in an extracorporeal... | OLYMPUS CORPORATION | A61B005/00 H01Q003/00
US20050049476 | A1 | 2005-03-03 | Human tissue inspection device | 2003-08-15 | A human tissue inspection device is provided. A human tissue punch has a cylindrical punch body, a punching tip coupled to one end of the punch body to punch human tissue and having a through-hole, a push rod movably disposed in the through-hole of the punching tip to push the human issue captured in the through-hole, a spring placed around the push rod to bias the push rod into the punch body, and a plunger member coupled to a proximal end of the push rod and formed with a shoulder which is to be engaged with the other end of the punch body. An agarose base is made from agarose and paraffin and defined with a plurality of holes so that human tissues of a small size, procured by the human tissue punch, can be respectively inserted and arrayed in the holes. | 1. A human tissue inspection device comprising: a human issue punch having a cylindrical punch body, a punching tip threadedly coupled to one end of the punch body to punch and capture human tissue of a small size and defined with a through-hole, a push rod movably disposed in the through-hole of the punching tip to push out human issue captured in the through-hole, a spring placed around the push rod between an intermediate support element coupled to the push rod and a proximal end of the punching tip to bias the push rod into the punch body, a plunger member having one end which is threadedly coupled to a proximal end of the push rod and the other end which extends beyond the other end of the punch body, the plunger member being formed with a shoulder which is to be engaged with the other end of the punch body, and an agarose base made from agarose and paraffin and defined with a plurality of holes which have the same inner diameter as the through-hole of the punching tip of the human tissue punch, so that human tissues of the small size procured by the human issue punch can be inserted and arrayed in the plurality of holes, respectively. | - | A61B005/05
US20050054940 | A1 | 2005-03-10 | Apparatus and method for monitoring heart rate variability | 2004-04-22 | A wrist-worn heart rate variability monitor is provided. Heart rate variability (“HRV”) refers to the interval between heart beats and is a reflection of an individual's current health status. Over time, an individual may use the results of HRV tests to monitor either improvement or deterioration of specific health issues. Thus, one use of the HRV test is as a medical motivator. When an individual has a poor HRV result, it is an indicator that they should consult their physician and make appropriate changes where applicable to improve their health. The inventive monitor is capable of monitoring the stages of sleep by changes in the heart rate variability and can record the sleep (or rest) sessions with the resulting data accessible by the user or other interested parties. The inventive monitor is thus capable of several novel uses: (1) to assist the user with a nap that allows predetermined time in one or more sleep stages; (2) determination of the duration of a sleep session, including length of time spent in one or more sleep stages; (3) in concert with a home's central electronic and computer control unit, the device uses HRV to determine when the house may be placed in “sleep” mode and when it is appropriate to place the house in “awake mode”; and (4) performance of an HRV test. | 1. A wrist worn heart rate variability monitor, comprising: at least two electrical contacts for detecting analog electrical signals generated within a body when placed in contact with the body; a circuit that conditions the electrical signals and converts the analog electrical signals to digital signal data; a heart rate variability signal processor that monitors and analyzes the digital signal data and obtains heart rate variability data therefrom; and a memory capable of storing at least 24 hours of real time digital signal data. 2. The apparatus of claim 1, further comprising the electrical signals being ECG signals from the heart. 3. The apparatus of claim 1, further comprising a processor that is capable of performing a heart rate variability test. 4. The apparatus of claim 1, further comprising a processor that is capable of performing a heart rate variability test while a user sleeps. 5. The apparatus of claim 1, further comprising a processor that is capable of performing a heart rate variability test while a user is awake and resting. 6. The apparatus of claim 1, further comprising a processor that is capable of performing a heart rate variability test while a user is physically active. 7. The apparatus of claim 1, further comprising a processor that is capable of analyzing the heart rate variability to determine when the user is asleep and then performs a heart rate variability test during the sleep period. 8. The apparatus of claim 1, further comprising a timer, wherein the timer is capable of timing the duration of the monitoring of the heart rate variability data and time-stamping the data. 9. The apparatus of claim 3, further comprising a timer, wherein the timer is capable of timing the duration of the heart rate variability test. 10. The apparatus of claim 8, further comprising a waking prompt capable of activation when a specified time for monitoring the heart rate variability has passed, and wherein the processor stops monitoring heart rate variability when the waking prompt is activated. 11. The apparatus of claim 1, wherein the processor differentiates between a user's awake and sleep stages based upon heart rate variability data. 12. The apparatus of claim 11, wherein the processor recognizes differentiation between a user's awake state and non-REM sleep state based upon heart rate variability data. 13. The apparatus of claim 12, further comprising a waking prompt, wherein the waking prompt is activated when non-REM sleep state is recognized. 14. The apparatus of claim 11 wherein the processor recognizes differentiation between a non-REM sleep state and a REM sleep state based upon heart rate variability data. 15. The apparatus of claim 14, further comprising a waking prompt, wherein the waking prompt is activated when REM sleep state is recognized. 16. The apparatus of claim 14, further comprising a processor that is capable of performing a heart rate variability test during the non-REM sleep ... | - | A61B005/0402
US20050014998 | A1 | 2005-01-20 | Method of diagnosis of human organism | 2002-12-23 | The invention relates to medicine and can be used for the disclosure of diseases in early stages. An object of the present invention is simplification and increase of accuracy of diagnosis of the state of human organism. According to the invention in the method of diagnosis of the human organism state consisting in obtaining visual images of structure of gas discharge streamers of fingers in electromagnetic field when contacted with electrode and in estimating streamer parameters, the visual images of structure of gas discharge streamers of fingers are divided into sectors, corresponding to various organs or systems of human organism, each sector is projected along the contour of the silhouette of human body, forming a single image at that, after which the human organism state is diagnosed by way of estimating parameters of gas discharge streamers of the obtained single image; closed curves are determined at that, corresponding to the borders of zones of contact of fingers with the electrode, cross points of these lines with the lines dividing the images of structure of gas discharge streamers of fingers into sectors are determined, and the single image is formed by these points along the silhouette of human body. | 1. Method of diagnosis of the human organism state, consisting in obtaining visual images of structure of gas discharge streamers of fingers in electromagnetic field, when contacted with electrode, and in estimating streamer parameters, wherein the visual images of structure of gas discharge streamers of fingers are divided into sectors, corresponding to various organs or systems of the human organism, each sector is projected along the contour of the silhouette of the human body, forming the single image at that, after which the human organism state is diagnosed by way of estimation of parameters of gas discharge streamers of the obtained single image. 2. Method OF claim 1, wherein closed curves are determined, corresponding to the borders of zones of contact of fingers with the electrode, cross points of these lines with the lines, dividing images of structure of gas discharge streamers of fingers into sectors are determined, single image is formed by these points along the contour of the silhouette of the human body, at that. | - | A61B005/00
US20050049481 | A1 | 2005-03-03 | Electromagnetic radiation transparent device and method of making thereof | 2004-08-20 | A medical device includes a pattern of electrically conductive material. The pattern of electrically conductive material has an anti-antenna geometrical shape such that the anti-antenna geometrical shape substantially prevents the medical device from creating an imaging artifact and/or substantially allows imaging of a volume within the medical device. The pattern may be formed by multiple “figure-8” shaped electrical conductors, multiple “figure-8” emulating electrical conductors, multiple sine-wave-like shaped electrical conductors, multiple zig-zag patterned electrical conductors, by multiple electrical conductors, each having sequential conductive loops, and/or a single conductor weaved into a loop mesh. The electrically conductive material may be titanium, tantalum, nitinol, stainless steel, and/or NbZr. | 1. A medical stent, comprising: a plurality of links, each link being connected together so as to form a cylindrical shaped medical stent, each link being shaped so as to be expandable, said expansion of said links causing an increase in a radius of the medical stent. 2. The medical stent as claimed in claim 1, wherein said plurality of links are multiple electrical conductors, said multiple electrical conductors forming a pattern to substantially prevent the self-deploying medical stent from creating an imaging artifact. 3. The medical stent as claimed in claim 1, wherein said plurality of links are multiple electrical conductors, said multiple electrical conductors forming a pattern to substantially allow imaging of a volume within the stent. 4. The medical stent as claimed in claim 1, wherein said plurality of links are multiple electrical conductors, said multiple electrical conductors forming a pattern to substantially prevent the self-deploying medical stent from creating an imaging artifact and substantially allow imaging of a volume within the stent. 5. The medical stent as claimed in claim 1, wherein each link is tantalum. 6. The medical stent as claimed in claim 1, wherein each link is nitinol. 7. The medical stent as claimed in claim 1, wherein each link is stainless steel. 8. The medical stent as claimed in claim 1, wherein each link is NbZr. 9. The medical stent as claimed in claim 1, wherein each link is titanium. 10. A medical stent, comprising: a plurality of links, each link being connected together so as to form a cylindrical shaped medical stent, each link being shaped so as to be expandable upon application of heat, said expansion of said links causing an increase in a radius of the medical stent. 11. The medical stent as claimed in claim 10, wherein said plurality of links are multiple electrical conductors, said multiple electrical conductors forming a pattern to substantially prevent the self-deploying medical stent from creating an imaging artifact. 12. The medical stent as claimed in claim 10, wherein said plurality of links are multiple electrical conductors, said multiple electrical conductors forming a pattern to substantially allow imaging of a volume within the stent. 13. The medical stent as claimed in claim 10, wherein said plurality of links are multiple electrical conductors, said multiple electrical conductors forming a pattern to substantially prevent the self-deploying medical stent from creating an imaging artifact and substantially allow imaging of a volume within the stent. 14. The medical stent as claimed in claim 10, wherein each link is tantalum. 15. The medical stent as claimed in claim 10, wherein each link is nitinol. 16. The medical stent as claimed in claim 10, wherein each link is stainless steel. 17. The medical stent as claimed in claim 10, wherein each link is NbZr. 18. The medical stent as claimed in claim 10, wherein each link is titanium. | Biophan Technologies, Inc. | A61B005/05
US20050049482 | A1 | 2005-03-03 | Electromagnetic radiation transparent device and method of making thereof | 2004-08-20 | A medical device includes a pattern of electrically conductive material. The pattern of electrically conductive material has an anti-antenna geometrical shape such that the anti-antenna geometrical shape substantially prevents the medical device from creating an imaging artifact and/or substantially allows imaging of a volume within the medical device. The pattern may be formed by multiple “figure-8” shaped electrical conductors, multiple “figure-8” emulating electrical conductors, multiple sine-wave-like shaped electrical conductors, multiple zig-zag patterned electrical conductors, by multiple electrical conductors, each having sequential conductive loops, and/or a single conductor weaved into a loop mesh. The electrically conductive material may be titanium, tantalum, nitinol, stainless steel, and/or NbZr. | 1. A medical stent, comprising: a pattern of electrically conductive material; and said pattern of electrically conductive material substantially preventing the medical stent from creating an imaging artifact; said electrically conductive material being shaped so as to be expandable, said expansion of said electrically conductive material causing an increase in a radius of the medical stent; a track-and-lock mechanism having a shape substantially matching the shape of said electrically conductive material so as to substantially prevent said electrically conductive material from moving in such a way as to reduce the radius of the medical stent. 2. The medical stent as claimed in claim 1, wherein said pattern is formed by multiple “figure-8” shaped electrical conductors. 3. The medical stent as claimed in claim 1, wherein said pattern is formed by multiple “figure-8” emulating electrical conductors. 4. The medical stent as claimed in claim 1, wherein said pattern is formed by multiple sine-wave-like shaped electrical conductors. 5. The medical stent as claimed in claim 1, wherein said pattern is formed by multiple zig-zag patterned electrical conductors. 6. The medical stent as claimed in claim 1, wherein said pattern is formed by multiple electrical conductors, each having sequential conductive loops. 7. The medical stent as claimed in claim 1, wherein said pattern is formed by a single conductor weaved into a loop mesh, said loop mesh being formed of two or more sequential “figure-8” shaped conductive loop pairs. 8. The medical stent as claimed in claim 7, wherein said single conductor is sine-wave-like shaped. 9. The medical stent as claimed in claim 7, wherein said single conductor is zig-zag patterned. 10. A medical stent, comprising: a pattern of electrically conductive material; and said pattern of electrically conductive material substantially allowing imaging of a volume within the stent; said electrically conductive material being shaped so as to be expandable, said expansion of said electrically conductive material causing an increase in a radius of the medical stent; a track-and-lock mechanism having a shape substantially matching the shape of said electrically conductive material so as to substantially prevent said electrically conductive material from moving in such a way as to reduce the radius of the medical stent. 11. The medical stent as claimed in claim 10, wherein said pattern is formed by multiple “figure-8” shaped electrical conductors. 12. The medical stent as claimed in claim 10, wherein said pattern is formed by multiple “figure-8” emulating electrical conductors. 13. The medical stent as claimed in claim 10, wherein said pattern is formed by multiple sine-wave-like shaped electrical conductors. 14. The medical stent as claimed in claim 10, wherein said pattern is formed by multiple zig-zag patterned electrical conductors. 15. The medical stent as claimed in claim 10, wherein said pattern is fo... | Biophan Technologies, Inc. | A61B005/05
US06871085 | B2 | 2005-03-22 | Cardiac vein lead and guide catheter | 2002-09-30 | A guide catheter and medical lead are provided wherein the lead may be used as a pull wire to steer the guide catheter. The guide catheter is provided with a flexible distal segment and the lead is provided with a distal engaging member, which may also serve as an electrode. The distal engaging member interacts with the distal catheter end such that traction applied to the proximal lead end causes flexion of the distal segment of the catheter to advance the flexible distal segment between a non-flexed position and a flexed position, allowing the catheter to be steered around obstacles. | 1. A medical electrical lead system, comprising: a catheter extending from a proximal segment to a flexible distal segment, the distal segment having a first distal end; a lead, insertable within the catheter, extending from a proximal end to a second distal end; an engaging member positioned along the second distal end and engaged against the first distal end when the lead is inserted within the catheter, the engaging member transferring force exerted at the proximal end of the lead to the flexible distal segment and advancing the flexible distal segment from a first position to a second position, wherein the flexible distal segment is scored to form a plurality of cut portions, each of the plurality of cut portions extending about the flexible distal segment from a first end to a second end and including a non-cut portion positioned between the first end and the second end. 2. The system of claim 1, wherein each of the plurality of cut portions extends approximately 140 degrees about the flexible distal segment from the first end to the second end, and the non-cut portion extends approximately 40 degrees from the second to the first end. 3. The system of claim 1, further comprising a coiled conductor extending within the lead and coupled to the engaging member, the coiled conductor having a plurality of coils having a predetermined pitch, wherein the plurality of cut portions correspond to the predetermined pitch. 4. A medical electrical lead system, comprising: a catheter extending from a proximal segment to a flexible distal segment, the distal segment having a first distal end; a lead, insertable within the catheter, extending from a proximal end to a second distal end; an engaging member positioned along the second distal end and engaged against the first distal end when the lead is inserted within the catheter, the engaging member transferring force exerted at the proximal end of the lead to the flexible distal segment and advancing the flexible distal segment from a first position to a second position, further comprising a strengthening member, fixedly attached to the engaging member, transferring the force exerted at the proximal end of the lead to the engaging member. 5. The system of claim 4, wherein the strengthening member extends along a central axis of the lead. 6. The system of claim 4, wherein the strengthening member extends in an off-set position relative to a central axis of the lead. 7. The system of claim 4, wherein the strengthening member is a polyester fiber. | Medtronic, Inc. | A61B005/04 A61N001/05
US06863656 | B2 | 2005-03-08 | Stress test devices and methods | 2002-09-20 | One method for diagnosing a cardiovascular-related condition in a breathing person comprises interfacing a valve system to the person's airway. The valve system is configured to decrease or prevent respiratory gas flow to the person's lungs during at least a portion of an inhalation event. The person is permitted to inhale and exhale through the valve system. During inhalation, the valve system functions to produce a vacuum within the thorax to increase blood flow back to the right heart of the person, thereby increasing blood circulation and blood pressure. Further, at least one physiological parameter is measured while the person inhales and exhales through the valve system. The measured parameter is evaluated to diagnose a cardiovascular condition. | 1. A method for diagnosing a cardiovascular-related condition in a breathing person, the method comprising: interfacing a valve system to the person's airway, the valve system being configured to decrease or prevent respiratory gas flow to the person's lungs during at least a portion of an inhalation event; permitting the person to inhale and exhale through the valve system, wherein during inhalation the valve system functions to produce a vacuum within the thorax to increase blood flow back to the right heart of the person, thereby increasing blood circulation and blood pressure; measuring at least one physiological parameter while the person inhales and exhales through the valve system, and evaluating the measured parameter to diagnose a cardiovascular condition. 2. A method as in claim 1, further comprising measuring the physiological parameter in a base line state prior to permitting the person to inhale and exhale through the valve system, and further comprising comparing the measured physiological parameter in the base line state with the measured physiological parameter following inhaling and exhaling. 3. A method as in claim 1, wherein the valve system is incorporated into a facial mask, and further comprising coupling the facial mask to the person's face. 4. A method as in claim 1, wherein the valve system include a pressure responsive inflow valve, and further comprising setting an actuating pressure of the valve to be in the range from about 0 cm H2O to about −50 cm H2O. 5. A method as in claim 4, further comprising increasing or decreasing the actuating pressure over time, and re-measuring the physiological parameter. 6. A method as in claim 4, further comprising increasing or decreasing the actuating pressure based on the measured physiological parameter. 7. A method as in claim 1, wherein the valve system is further configured to prevent or decrease exhaled gases from exiting the person's lungs during at least a portion of an exhalation, and further comprising measuring the physiological parameter following an exhalation. 8. A method as in claim 1, wherein the physiological parameter is measured by an imaging or mapping technique. 9. A method as in claim 8, wherein the imaging or mapping technique is selected from a group consisting of ECG, echo-imaging of the heart, imaging of radio-labeled markers in the blood, MRI imaging, CT imaging and imaging of markers for cardiac ischemic. 10. A method as in claim 1, wherein the measured physiological parameter is selected from a group consisting of blood pressure, expired CO2, heart rate, air flow and pressure through the airway and lungs, oxygen saturation, blood levels of O2, blood lactate, blood pH, tissue lactate, tissue pH and body temperature. 11. A system for diagnosing a cardiovascular-related condition in a breathing person, the system comprising: a valve system that is capable of being coupled to the person's airway, the valve system being configured to decrease or prev... | Advanced Circulatory Systems, Inc. | A61B005/00
US06845262 | B2 | 2005-01-18 | Low-field MRI | 2001-03-27 | A method of imaging using magnetic resonance includes administering hyperpolarized noble gas to a subject in a region to be imaged, applying a magnetic field of a magnitude between about 0.0001 Tesla and about 0.1 Tesla to the subject at least in the region of the subject to be imaged, detecting a spatial distribution of magnetic resonance signals of the hyperpolarized noble gas in the subject, and producing a representation of the spatial distribution. | 1. A method of imaging using magnetic resonance, the method comprising: administering hyperpolarized noble gas to a subject in a region to be imaged; applying a magnetic field of a magnitude between about 0.0001 Tesla and about 0.1 Tesla to the subject at least in the region of the subject to be imaged; detecting a spatial distribution of magnetic resonance signals of the hyperpolarized noble gas in the subject; and producing a representation of the spatial distribution. 2. The method of claim 1 wherein the noble gas is 3Helium. 3. The method of claim 1 wherein the noble gas is 129Xenon. 4. The method of claim 1 further comprising applying a gradient to the region to be imaged, the gradient having a smoothly varying waveform of amplitude with respect to time. 5. The method of claim 4 further comprising filtering low frequency components of the gradient before applying the gradient to the region to be imaged. 6. The method of claim 1 wherein the subject is alive. 7. The method of claim 1 wherein the subject is inanimate. 8. The method of claim 1 wherein the region of the subject is disposed within an interior volume of a conductive member. 9. The method of claim 1 wherein the region of the subject comprises a portion of a brain of the subject. 10. The method of claim 1 wherein the subject includes at least one of an electrical device, a magnetic device, and an electrically conductive member. 11. The method of claim 10 wherein the electrical device is a pacemaker. 12. The method of claim 1 wherein the hyperpolarized gas comprises Helium and Xenon and wherein the method further comprises differentially imaging the Helium and Xenon gases. 13. The method of claim 1 wherein the applied magnetic field is less than 0.017 Tesla. 14. The method of claim 13 further comprising: exciting the hyperpolarized noble gas by applying at least one RF pulse to the subject; and evaluating a signal produced by the hyperpolarized gas in response to the at least one RE pulse to determine at least one of: ventilation in the subject, at least one characteristic of lung gas in the subject, and perfusion in the subject. 15. The method of claim 14 wherein the at least one RF pulse comprises at least two RF pulses and the method further comprises evaluating signals produced in response to the RF pulses to determine lung gas flow. 16. The method of claim 15 wherein the lung gas flow is determined in real time. 17. The method of claim 13 further comprising exciting the hyperpolarized noble gas by applying at least one RF pulse to the subject using at least one of a RARE pulse sequence, a gradient echo pulse sequence, and EPI pulse sequence, a DANTE pulse sequence. 18. The method of claim 17 wherein the gradient echo pulse sequence uses centric coding. 19. The method of claim 17 wherein the DANTE pulse sequence comprises a Jump Return pulse sequence. 20. The method of claim 13 further comprising sweeping the magnetic field using a continuous wave. 21. The met... | The Brigham and Women's Hospital, Inc. | G01V003/00 A61B005/05
US06856823 | B2 | 2005-02-15 | Spiral magnetic transmitter for position measurement system | 2002-06-18 | A transmitter consists of a plurality of magnetic transmitters, each of which is substantially planar and made of a spiral shaped conductor. The result is a transmitter having a substantially uniform cross-sectional current density along the radial direction of the spiral from the center to the periphery. Near the plane of a given spiral, magnetic vectors produced by such a conductor arrangement have improved angular characteristics as compared to prior art systems. This results in a larger region with useful vector crossing angles and operation of the system is enhanced as compared to prior art techniques. The transmitters produce magnetic fields which have a monotonically increasing intensity as one approaches the center of the transmitter spiral from any given direction. This feature simplifies and increases the accuracy of sensor position determination. If desired, the turns of the spiral transmitter may become closer together as one goes from the periphery to the center thereof to thereby concentrate the magnetic field more centrally of the transmitter. Transmitters having one or two spiral coils are also contemplated. | 1. In a position measurement system, the improvement comprising a transmitter including a first conductor arranged in a first planar spiral having a plurality of turns, a second conductor arranged in a second planar spiral having a plurality of turns, and sensing means attached to an object for sensing magnetic fields emanating from said spirals and therefrom calculating position of said object in a space, said first and second spirals being mounted on respective opposed parallel faces of a substrate, one spiral directly overlying another spiral, said system measuring position in a number of degrees of freedom at most equal to a number of transmitter axes times a number of sensor means axes. 2. The system of claim 1, wherein each spiral has adjacent conductor rings that are substantially concentric. 3. The system of claim 1, wherein each spiral has adjacent conductor rings, spacing between adjacent conductor rings becoming smaller toward a center of each spiral. 4. The system of claim 1, wherein said spirals are electically connected through said substrate. 5. The system of claim 1, wherein each of said first and second spirals consists of a first spiral half located on one face of said substrate and a second spiral half located on another face of said substrate aligned with said first spiral half. 6. The system of claim 1, further including a third planar spiral, said spirals overlapping one another. 7. The system of claim 6, wherein each of said spirals consists of a first spiral half located on one face of a substrate and a second spiral half located on another face of said substrate aligned with said first spiral half. 8. The system of claim 7, wherein spiral halves on each face of said substrate are co-planar. 9. The system of claim 6, wherein each spiral has adjacent conductor rings that are substantially concentric. 10. The system of claim 6, wherein each spiral has adjacent conductor rings, spacing between adjacent conductor rings becoming smaller toward a center of each spiral. 11. In a position measurement system, the improvement comprising a transmitter including a first conductor arranged in a first planar spiral having a plurality of turns, a second conductor arranged in a second planar spiral having a plurality of turns, and a third conductor arranged in a third planar spiral having a plurality of turns, said spirals being mounted on a substrate having opposed parallel faces, and sensing means attached to an object for sensing magnetic fields emanating from said spirals and therefrom calculating position of said object in a space, said system measuring position in a number of degrees of freedom at most equal to a number of transmitter axes times a number of sensor means axes, said spirals overlapping one another and lying in a common plane. 12. The system of claim 11, wherein each spiral has adjacent conductor rings that are substantially concentric. 13. The system of claim 11, wherein each spiral has adjacent conductor ... | Ascension Technology Corporation | A61B005/05
US06901279 | B2 | 2005-05-31 | Imaging apparatus | 2004-08-04 | An improved imaging apparatus is disclosed that allows a user to perform numerous imaging operations. The imaging apparatus may include one or more improvements to imaging box design to improve illumination control within the imaging box, such as improved door seal arrangements, improved door closing mechanisms, and improved light seals. The present invention may also include one or more improvements to imaging apparatus design to facilitate image capture, such as: an automated filter select device, a moveable stage, automated focus control, f-stop adjustment and stage height, and improved internal illumination for capturing photographic images. | 1. An imaging box for capturing an image of a sample, the image box comprising: a body including an interior cavity for receiving the sample, and having a front wall defining an opening into said cavity; a door having a rear wall, said door movable between an opened condition, enabling access to the interior cavity through the cavity opening, and a closed condition, positioning said rear wall substantially adjacent the body front wall to prevent access through the cavity opening; and at least one light tight seal, the seal comprising: a first surface including a first channel, a second surface including a second channel, the first surface opposing the second surface such that the first channel and second channel at least partially face each other, and a compressible gasket disposed in the first and second channel, the gasket configured to contact opposing edges of the first and second channel when the first and second surfaces are in contact. 2. A light-tight seal comprising: a front wall having a first wall section extending outwardly therefrom; a rear wall positioned proximate said front wall such that a distal edge portion of said first wall section is substantially adjacent the rear wall, said rear wall including a second wall section extending outwardly toward the front wall, the front wall, the first wall section, the rear wall and the second wall section cooperating to define a capture space therebetween; and a compressible material disposed at least partially within the capture space and having a transverse cross-sectional dimension defined at least partially by a first side and at least partially by an independent second side, said rear wall being adapted to compress the compressible material substantially along the entire first side thereof, and the front wall being adapted to compress the compressible material substantially along the entire second side thereof such that light entering said capture space is intercepted by compressible material. 3. The light-tight seal of claim 2 wherein the rear wall and the front wall cooperate with the compressible material to direct light traversing the light-tight seal to traverse the transverse cross section of the material for interception of the light thereof. 4. The light-tight seal of claim 2 wherein the front wall includes a first wall section extending outwardly therefrom, said first wall section further having a distal edge portion positioned substantially adjacent the rear wall. | Xenogen Corporation | A61B005/05
US06873870 | B2 | 2005-03-29 | Methods for adjusting cardiac detection criteria and implantable medical devices using same | 2001-04-30 | Implantable medical devices and methods of tachycardia detection that provide adjustable detection criteria based upon a hemodynamic parameter. In some embodiments, the apparatus and methods provide for detection and delivery of therapy for hemodynamically stable and hemodynamically unstable tachycardias by varying a number of intervals detected (NID) threshold based on hemodynamic measurements. | 1. A method for distinguishing a hemodynamically stable tachycardia from a hemodynamically unstable tachycardia, comprising: sensing a heart rate; comparing the heart rate to a heart rate threshold value; monitoring a blood pressure sensor upon detecting the heart rate greater than the heart rate threshold value to detect a substantial drop in blood pressure; invoking a first number of intervals detected (NID) threshold up detecting the heart rate greater than the heart rate threshold value if a substantial drop in blood pressure is not detected; invoking a second NID threshold that is lower than the first NID threshold upon detecting a substantial drop in blood pressure; counting a consecutive number at intervals in which the heart rate is greater than the heart rate threshold value; making a tachycardia detection if the consecutive number of intervals satisfies the invoked NID threshold, the tachycardia detection being a detection of a hemodynamically stable tachycardia if the first NID threshold is invoked and the tachycardia detection being a detection of a hemodynamically unstable tachycardia if the second NID threshold is invoked; and delivering a first low power tachycardia response therapy upon making a tachycardia detection that the tachycardia is a hemodynamically stable tachycardia and delivering a second high power tachycardia response therapy upon detection that the tachycardia that is a hemodynamically unstable tachycardia. 2. A pacing apparatus, comprising: sensing and pacing circuitry for sensing cardiac activity and generating pacing pulses; a blood pressure sensor to detect a substantial drop in blood pressure; and controller circuitry coupled to the blood pressure sensor, the controller circuitry operable to: sense a heart rate; compare the heart rate to a heart rate threshold value; monitor a blood pressure sensor upon detecting the heart rate greater than the heart rate threshold value to detect a substantial drop in blood pressure; invoke a first number of intervals detected (NID) threshold upon detecting the heart rate greater than the heart rate threshold value if a substantial drop in blood pressure is not detected; invoke a second NID threshold that is lower than the first NID threshold upon detecting a substantial drop in blood pressure; count a consecutive number of intervals in which the heart rate is greater than the heart rate threshold value; make a tachycardia detection if the consecutive number of intervals satisfies the invoked NID threshold, the tachycardia detection being a detection of a hemodynamically stable tachycardia if the first NID threshold is invoked and the tachycardia detection being detection of a hemodynamically unstable tachycardia if the second NID threshold is invoked; and deliver a low power tachycardia response therapy upon making a tachycardia detection that the tachycardia is a hemodynamically stable tachycardia and deliverying a high power tachycardia response therapy upon detection th... | Medtronic, Inc. | A61B005/0468
US07532924 | B2 | 2009-05-12 | Cardiac rhythm management system with exercise test interface | 2003-09-22 | This document discusses, among other things, cardiac rhythm management systems, devices, and methods providing an exercise test interface. A patient exercise episode is identified using at least one predetermined criteria. Data associated with the episode is obtained. A summary of the episode is displayed for a user. The displayed summary includes at least one prognostic indicator obtained from the data associated with the episode. Examples of prognostic indicators include, among other things, ectopic beats, runs of ectopic beats, rate of decrease of heart rate during a post-exercise recovery portion of the episode, a maximum attained heart rate for comparison to a maximum age-predicted heart rate, as well as other prognostic indicators. | 1. A system comprising: a processor circuit, including at least one predetermined criteria configured to automatically identify, using physiological data obtained from a patient, a beginning and an end of an exercise episode of the patient, and including a data input circuit to receive episode data associated with the episode, wherein the processor circuit is configured to automatically extract at least one prognostic indicator from the episode data, the at least one prognostic indicator to include an indication of how many sequential runs of ectopic beats occurred during the episode, and wherein the processor circuit is configured to summarize the episode data;a memory storage circuit, coupled to the data input circuit to store the data; andan external display, configured to display a summary of the episode data, the summary including the at least one displayed prognostic indicator automatically extracted from the episode data. 2. The system of claim 1, in which the episode includes an exercise period and a post-exercise recovery period. 3. The system of claim 1, in which the data input circuit receives heart rate data, and in which the at least one predetermined criteria includes at least one heart rate threshold that defines the episode for heart rates substantially continuously exceeding the at least one heart rate threshold. 4. The system of claim 1, in which the data input circuit receives activity sensor data, and in which the at least one predetermined criteria includes at least one activity sensor threshold that defines the episode for activity sensor levels that substantially continuously exceed the activity sensor threshold. 5. The system of claim 1, in which the processor includes a user-input circuit to receive at least one user-provided trigger identifying the episode. 6. The system of claim 1, in which the at least one displayed prognostic indicator includes an indication of how many ectopic beats occurred during the episode. 7. The system of claim 1, in which the at least one displayed prognostic indicator includes an indication of how many ectopic beats occurred during an exercise portion of the episode. 8. The system of claim 1, in which the at least one displayed prognostic indicator includes an indication of how many ectopic beats occurred during a post-exercise recovery portion of the episode. 9. The system of claim 1, in which the at least one displayed prognostic indicator includes an indication of how many sequential runs of ectopic beats occurred during an exercise portion of the episode. 10. The system of claim 1, in which the at least one displayed prognostic indicator includes an indication of how many sequential runs of ectopic beats occurred during a post-exercise recovery portion of the episode. 11. The system of claim 1, in which the at least one displayed prognostic indicator includes an indication of a rate of decrease of the patient's heart rate during a post-exercise recovery portion of the episode. ... | Cardiac Pacemakers, Inc. | A61N001/362
US07042215 | B2 | 2006-05-09 | Three point dixon techniques in MRI spiral trajectories with off-resonance correction where each TE is a multiple of 2.2 milliseconds | 2004-04-26 | Spiral imaging has recently gained acceptance for rapid MR data acquisition. One of the main disadvantages of spiral imaging, however, is blurring artifacts due to off-resonance effects. Dixon techniques have been developed as methods of water-fat signal decomposition in rectilinear sampling schemes, and they can produce unequivocal water-fat signal decomposition even in the presence of B0 inhomogeneity. Three-point and two-point Dixon techniques can be extended to conventional spiral and variable-density spiral data acquisitions for unambiguous water-fat decomposition with off-resonance blurring correction. In the spiral three-point Dixon technique, water-fat signal decomposition and image deblurring are performed based on the frequency maps that are directly derived from the acquired images. In the spiral two-point Dixon technique, several predetermined frequencies are tested to create a frequency map. The techniques can achieve more effective and more uniform fat signal suppression when compared to the conventional spiral acquisition method with SPSP pulses. | 1. A method of chemical species suppression for MRI imaging of a scanned object region comprising: acquiring K space data using a spiral acquisition technique with a first TE of 2.2 milliseconds, a second TE of 4.4 milliseconds, and a third TE of 6.6 milliseconds, for purposes of performing three-point Dixon processing, wherein each TB is a multiple of 2.2 milliseconds;reconstructing three sets of image data having off resonance effects;estimating the off resonance effects at locations throughout the three reconstructed sets of image data;decomposing said three sets of reconstructed image data into water and fat image data sets each representing a separate chemical species; andcorrecting said water and fat image data sets for blurring resulting from off resonance effects due to local Bo inhomogeneity using said estimated off resonance effects, wherein each of the fat and water image data sets suppresses signals from other chemical species. 2. The method defined in claim 1 wherein the step of acquiring K space data at the first TB, the second TB, and the third TB comprises acquiring signal components from both the fat and water chemical species at each of the TB times. 3. The method defined in claim 1 wherein the step of estimating the off resonance effects comprises generating an estimated frequency field map. 4. The method defined in claim 1 wherein an off resonance correction method is used to eliminate the effects of local B0 inhomogeneity on the water image data set. 5. The method defined in claim 1 wherein an off resonance correction method is used to eliminate the effects of local B0 inhomogeneity on the fat image data set. 6. The method defined in claim 1 wherein said correcting said water and fat image data sets for blurring is accomplished by using an off resonance correction method on the blurred water and the blurred fat image data sets. 7. The method defined in claim 3 wherein the water and fat image data sets are corrected based on the frequencies indicated in the estimated frequency field map at each pixel location having blurring due to the off resonance effects of local B0 inhomogeneity. 8. The method defined in claim 7 wherein said correcting comprises demodulating the water and fat image data sets with demodulation frequencies f1 and fl+fs to create locally deblurred image data sets of the water and fat chemical species respectively. 9. The method defined in claim 8 wherein said correcting comprises reconstructing the entirely deblurred water image data set by combining the deblurred regions of the water image data set from each local frequency, fl, in the estimated frequency field map. 10. The method defined in claim 8 wherein said correcting comprises reconstructing the entirely deblurred fat image data set by combining the deblurred regions of the fat image data set from each local frequency, fs, in the frequency field map. 11. The method defined in claim 1 further comprising acquiring a plurality of interleaves, wh... | Case Western Reserve University | G01V003/00
US07571008 | B2 | 2009-08-04 | System and apparatus for remote activation of implantable medical devices | 2004-08-17 | An integrated activation system for an implantable medical device (IMD) sharing a power source, the activation system having a switching circuit and a sensing element coupled to the switching circuit. The switching circuit is configured to gate power from the power source to the IMD. The sensing element is configured to draw current from the power source of less than or equal to about 1 nA during inactivation, enable an operation interval of the switching circuit, and trigger a first state change in the switching circuit. The switching circuit further is configured to gate power to the IMD upon receipt of a pre-determined number of signals from the sensing element. | 1. An integrated activation system for an implantable medical device (IMD), said activation system and said IMD sharing a power source, said activation system comprising: a transistor switching circuit configured to gate power from the power source to the IMD; anda sensing element coupled to said switching circuit, said sensing element configured to: detect a change in a surrounding environment;become activated in response to an initial detected change;draw current from the power source of less than or equal to about 1 nA during inactivation; andenable an operation interval of said switching circuit in response to said initial detected change, said operation interval serving a basis for said switching circuit to determine whether to gate power to the IMD;said switching circuit further configured to monitor sensing element signals during said operation interval; andgate power to the IMD upon receipt of a pre-determined number of sensing element signals within said operation interval. 2. An activation system according to claim 1, wherein said switching circuit is further configured to discontinue gating power to the IMD upon a pre-determined event selected from a pre-determined time period and a second state change. 3. An activation system according to claim 1, wherein said detected change is selected from one of a magnetic field change, an optical change, a thermal change, and a chemical change. 4. An activation system according to claim 1, wherein said sensing element is selected from a micro-electrical mechanical systems (MEMS) reed switch, a thermal bimorph, and a photosensor. 5. An activation system according to claim 1, wherein said sensing element is a MEMS reed switch; and wherein said switching circuit comprises: a counter sub-circuit configured to count sensing element activations;a timing sub-circuit configured to establish said operation interval; anda gating element coupled to said timing sub-circuit and said counter sub-circuit, said gating element configured to pass current from the power source to the IMD when said counter sub-circuit counts a pre-determined number of sensing element activations within said operation interval. 6. An activation system according to claim 5, wherein said gating element is selected from a transistor and a discrete electronic device. 7. An integrated activation system for an IMD, said activation system and said IMD sharing a power source, said activation system comprising: a switching circuit configured to: gate power from the power source to the IMD; andminimize a voltage drop to the power source while gating power to the IMD; anda sensing element coupled to said switching circuit, said sensing element configured to: detect a change in a surrounding environment;become activated in response to an initial detected change; andenable an operation interval of said switching circuit in response to said initial detected change, said operation interval serving a basis for said switching circuit to determi... | Medtronic, Inc. | A61N001/00
US07164951 | B2 | 2007-01-16 | Electrical connector assembly having integrated conductive element and elastomeric seal for coupling medical leads to implantable medical devices | 2003-07-31 | An electrical connector assembly for facilitating electrical connection between a medical lead and circuitry of an implantable medical device (IMD). The electrical connector assembly integrates a conductive element with an elastomeric seal in order to achieve a simplified structure for electrically coupling of a lead to circuitry of the IMD and also providing a hermetic seal, and facilitates simplified and improved electrical coupling of a medical lead to circuitry of the IMD. | 1. An electrical connector assembly for a medical device comprising: an elastomeric element forming a first hole to receive a portion of a medical lead;a conductive element having a side wall extending from a proximal end to a distal end, an inner surface of the side wall forming a second hole, the conductive element fixedly positioned about an end of the elastomeric element so that the second hole is in fluid communication with the first hole; anda plurality of contact members extending from a contact member proximal end fixedly positioned along the proximal end of the side wall of the conductive element to a contact member distal end, the plurality of contact members extending inward through the second hole, the contact member distal end extending outward from the distal end of the side wall to be positioned within the first hole so that the contact member distal end is positioned against the elastomeric element upon insertion of the medical lead though the first hole and the second hole. 2. The electrical connector assembly of claim 1, wherein the elastomeric element is formed with a seal ring inside the second hole to bias against an inserted lead. 3. The electrical connector assembly of claim 1, wherein the contact member distal end is bent toward the elastomeric element such that the plurality of contact members form J-like shapes. 4. The electrical connector assembly of claim 1, wherein upon insertion of the medical lead through the first hole and the second hole, the elastomeric element biases the contact members against the medical lead. 5. A connector module for an implantable medical device comprising: a connector block formed with a channel to receive a medical lead, the connector block forming an access hole to the channel;an electrical connector assembly positioned in the channel;an elastomeric element forming a first hole to receive a portion of a medical lead;a conductive element having a side wall extending from a proximal end to a distal end, an inner surface of the side wall forming a second hole, the conductive element fixedly positioned about an end of the elastomeric element so that the second hole is in fluid communication with the first hole; anda plurality of contact members extending from a contact member proximal end fixedly positioned along the proximal end of the side wall of the conductive element to a contact member distal end, the plurality of contact members extending inward through the second hole, the contact member distal end extending outward from the distal end of the side wall to be positioned within the first hole so that the contact member distal end is positioned against the elastomeric element upon insertion of the medical lead though the first hole and the second hole. 6. The connector module of claim 5, wherein the elastomeric element is formed with a seal ring inside the second hole to bias against the medical lead following insertion of the medical lead through the hole. 7. The connector module... | Medtronic, Inc. | A61N001/375
US07491198 | B2 | 2009-02-17 | Computer enhanced surgical navigation imaging system (camera probe) | 2004-04-27 | A system and method for navigation within a surgical field are presented. In exemplary embodiments according to the present invention a micro-camera can be provided in a hand-held navigation probe tracked by a tracking system. This enables navigation within an operative scene by viewing real-time images from the viewpoint of the micro-camera within the navigation probe, which are overlaid with computer generated 3D graphics depicting structures of interest generated from pre-operative scans. Various transparency settings of the camera image and the superimposed 3D graphics can enhance the depth perception, and distances between a tip of the probe and any of the superimposed 3D structures along a virtual ray extending from the probe tip can be dynamically displayed in the combined image. In exemplary embodiments of the invention a virtual interface can be displayed adjacent to the combined image on a system display, thus facilitating interaction with various navigation related functions. In exemplary embodiments according to the present invention virtual reality systems can be used to plan surgical approaches with multi-modal CT and MRI data. This allows for generating 3D structures as well as marking ideal surgical paths. The system and method presented thus enable transfer of a surgical planning scenario to a real-time view of an actual surgical field, thus enhancing navigation. | 1. A system, comprising: a probe comprising a housing and a physical pointer having a defined length;a video camera provided in the housing;a tracking system arranged to track the three-dimensional positions of the video camera and various reference points on a subject;a data processor with pre-stored three dimensional subject image data; anda display;wherein the data processor augments real time images from the video camera with virtual objects generated from the three dimensional subject image data in response to input from the tracking device and displays a composite image on the display; andwherein the physical pointer is attached to the housing at a defined offset from the housing so that all or a portion of it can been seen at a defined position within the view of the video camera. 2. The system of claim 1, where the pre-stored patient image data comprises one of one or more three dimensional data sets and multi-modal scan data. 3. The system of claim 1, wherein the housing and the physical pointer can be sterilized. 4. The system of claim 1, wherein a user can input display parameters and other system controls without physically touching an interface of the data processor with his hand. 5. The system of claim 4, wherein a user can interface with the system via at least one of a foot switch and manipulation of the probe in a defined area in space. 6. The system of claim 1, wherein a longitudinal axis of the pointer is substantially parallel to a central longitudinal axis of the housing. 7. The system of claim 1, wherein the pointer protrudes a defined length from the surface of the camera. 8. The system of claim 1, wherein the length of the pointer and its offset from the housing are chosen so as to place a video image of the pointer in a bottom third of the field of view, and at approximately the horizontal center, of an image generated by the camera. 9. An augmented reality visualization system, comprising: a probe comprising a housing and a physical pointer having a defined length;a video camera provided in the housing;a tracking system arranged to track the three-dimensional positions of the probe and various reference points on the visualized object;a data processor with pre-stored three dimensional visualized object imaging data; anda display;wherein the data processor augments real time images from the video camera with virtual objects generated from the three dimensional visualized object imaging data in response to input from the tracking device and displays a composite image on the display; andwherein the physical pointer is attached to the housing at a defined offset from the housing so that all or a portion of it can be seen at a defined position within the view of the video camera. 10. The system of claim 9, where the pre-stored visualized object imaging data comprises multi-modal scan data. 11. The system of claim 9, where the pre-stored visualized object imaging data comprises one or more three dimensional data sets... | Bracco Imaging S.p.A. | A61B017/00
US07756567 | B2 | 2010-07-13 | Image guided radiosurgery method and apparatus using registration of 2D radiographic images with digitally reconstructed radiographs of 3D scan data | 2003-08-29 | An image-guided radiosurgery method and system are presented that use 2D/3D image registration to keep the radiosurgical beams properly focused onto a treatment target. A pre-treatment 3D scan of the target is generated at or near treatment planning time. A set of 2D DRRs are generated, based on the pre-treatment 3D scan. At least one 2D x-ray image of the target is generated in near real time during treatment. The DRRs are registered with the x-ray images, by computing a set of 3D transformation parameters that represent the change in target position between the 3D scan and the x-ray images. The relative position of the radiosurgical beams and the target is continuously adjusted in near real time in accordance with the 3D transformation parameters. A hierarchical and iterative 2D/3D registration algorithm is used, in which the transformation parameters that are in-plane with respect to the image plane of the x-ray images are computed separately from the out-of-plane transformation parameters. | 1. A method in image guided radiosurgery for aligning the position of a treatment target relative to a radiosurgical beam generator during treatment, the method comprising: a. generating a pre-treatment 3D scan showing an initial position of said target at treatment planning time;b. generating a set of 2D reconstructed images from said 3D scan, wherein the set of 2D reconstructed images corresponds to perturbations from said initial position along fewer than six degrees of freedom;c. generating one or more 2D x-ray images of said target, wherein said x-ray images show a current position of said target at a current time during treatment;d. registering said reconstructed images that correspond to perturbations from the initial position along fewer than six degrees of freedom with said x-ray images by computing a set of 3D transformation parameters that represent the change in position of said target between said initial position of said 3D scan and said current position of said x-ray images along six degrees of freedom, wherein said 3D transformation parameters are 3D rigid body transformation parameters, and wherein said 3D transformation parameters are represented by three translations and three rotations (x, y, z, r, p, w); wherein x, y, z represent the translations of said target in the directions of three mutually orthogonal axes, respectively, and wherein r, p, w represent three rotations (roll, pitch, yaw) about said three orthogonal axes; ande. adjusting the relative position of said radiosurgical beam generator to said target by the amount prescribed by said 3D transformation parameters computed in step d, wherein said target is allowed six degrees of freedom of position. 2. A method in accordance with claim 1, wherein said x-ray images generated in step c comprises x-ray projection images that represent at least two orthogonal projections A and B of said target onto respective projection image planes, said x-ray projection images being formed by transmitting at least two x-ray imaging beams through said target and onto said respective image planes, wherein each imaging beam is received by a respective x-ray camera after passing through said target. 3. A method in accordance with claim 2, wherein step b of generating reconstructed images comprises generating two sets of reconstructed images, one set for each of said projections A and B. 4. A method in accordance with claim 3, wherein step d of registering said reconstructed images with said x-ray images comprises: A. individually registering each x-ray projection image A and B with their respective set of reconstructed images, by determining a separate set of transformation parameters for each projection x-ray image; andB. combining the resulting parameters for each projection to obtain said 3D transformation parameters. 5. A method in accordance with claim 4, wherein said transformation parameters for each of said projections A and B are described by two out-of-plane rotational parame... | Accuray Incorporated | A61B005/05
US07199582 | B2 | 2007-04-03 | Segmented acceleration sensitive cine MRI | 2002-09-17 | Conventional gradient echo sequences with relatively long echo-times visualise complex flow as signal loss, the degree and extent of which is a qualitative indicator of valvular heart disease. Since the long echo-time precludes segmentation, breath-hold imaging is not possible and acquisitions typically take 2-minutes with respiratory motion artefact being a frequent problem. In the present invention, a segmented sequence is used which generates similar degrees of signal loss to a conventional gradient echo sequence. However, the acquisition duration is reduced and breath-hold imaging is feasible, removing respiratory motion artefact. | 1. A method of performing breath-hold magnetic resonance imaging on a body, the method comprising applying a segmented gradient echo sequence to the body with phase sensitivity to acceleration, and velocity compensation, on both the slice-select and frequency encoding axes, the acceleration sensitivity being such as to generate sufficient signal loss in response to complex flow in the body being imaged to enable a qualitative assessment of valvular heart disease to be made on the basis of an image acquired within the duration of a single breath-hold. 2. The method according to claim 1 comprising the steps of: applying a first gradient magnetic field to the region surrounding the body to be imaged;applying radio frequency energy to the body during the application of said first magnetic field whereby to cause nuclei in a designated slice of the body to resonate; andapplying one or more second gradient magnetic fields to said body at a predetermined time after the application of said radio frequency energy, and detecting responses thereto, said responses being supplied for analysis and imaging of the body;further comprising providing said acceleration sensitivity and said velocity compensation by altering the magnetic field around the body during the time interval between applying said radio frequency energy and applying said one or more second gradient magnetic fields. 3. The method according to claim 2 wherein said acceleration sensitivity and said velocity compensation are provided by applying one or more additional gradient magnetic fields corresponding to one or more of said first and second gradient magnetic fields to said body during said time interval. 4. A method of performing breath-hold magnetic resonance imaging on a body, the method comprising applying a segmented gradient echo sequence to the body with phase sensitivity to velocity on both the slice-select and frequency encoding axes, the velocity sensitivity being such as to generate sufficient signal loss in response to complex flow in the body being imaged to enable a ciualitative assessment of valvular heart disease to be made on the basis of an image acquired within the duration of a single breath-hold. 5. The method according to claim 4 comprising the steps of: applying a first gradient magnetic field to the region surrounding the body to be imaged;applying radio frequency energy to the body during the application of said first magnetic field whereby to cause nuclei in a designated slice of the body to resonate; andapplying one or more second gradient magnetic fields to said body at a predetermined time after the application of said radio frequency energy, and detecting responses thereto, said responses being supplied for analysis and imaging of the body;further comprising providing said velocity sensitivity by altering the magnetic field around the body during the time interval between applying said radio frequency energy and applying said one or more second gradient magneti... | Royal Brompton & Harefield NHS Trust | G09V003/00
US07118536 | B2 | 2006-10-10 | Apnea/hypopnea detection system and method | 2004-07-21 | An apnea/hypopnea detection system and method that monitors a patient's respiratory flow, determines (a) a long term RMS energy based on the flow, (b) a long term threshold determined based on the long term RMS energy, and (c) a short term RMS energy based on the flow. Determining whether the patient is experiencing an apnea/hypopnea is accomplished by comparing the short term RMS energy with the long term threshold. This A/H detection technique is useful in diagnosing a patient for a breathing disorder, such as OSA, and/or for controlling an auto-titration pressure support system. | 1. An apnea/hypopnea detection system comprising: a flow sensor adapted to detect patient respiratory flow; andprocessing means for: (1) determining (a) a long term RMS energy based on the flow, (b) a long term threshold determined based on the long term RMS energy, and (c) a short term RMS energy based on the flow, (2) determining whether a patient is experiencing an apnea/hypopnea event by comparing the short term RMS energy with the long term threshold, (3) calculating (a) a short term integral of the patient flow, (b) a long term integral of the patient flow, and (c) an absolute difference therebetween, and (4) determining whether a patient is experiencing an apnea/hypopnea event that includes comparing the absolute difference to a differential threshold. 2. The system of claim 1, wherein determining the long term threshold includes multiplying the long term RMS energy by an entry threshold fraction. 3. The system of claim 1, wherein determining whether a patient is experiencing an apnea/hypopnea event includes determining whether the short term RMS energy falls below the long term threshold. 4. The system of claim 1, wherein the differential threshold is an empirically determined value. 5. The system of claim 1, wherein the processing means the short term RMS energy, SRMS(n), as:SRMS⁡(n)=1NS*∑k=0NS-1⁢[Q⁡(n-k)]2,where NS=TS−f, Q(n) is the patient flow, n is processing cycle, f is the sampling frequency, and TS is a period of time over which the short term RMS values is calculated. 6. The system of claim 1, wherein the processing means the long term RMS energy LRMS(n) as:LRMS⁡(n)=1NL*∑k=0NL-1⁢[Q⁡(n-k)]2where NL=TS−f, Q(n) is the patient flow, n is processing cycle, f is the sampling frequency, and TL is a period of time over which the long term RMS values is calculated. 7. The system of claim 1, wherein the long term integral energy LI(n) is determined as:LI⁡(n)=∑k=0NL-1⁢Q⁡(n-k)where NL=TS−f, Q(n) is the patient flow, n is processing cycle, f is the sampling frequency, and TL is a period of time over which the long term RMS values is calculated. 8. The system of claim 1, wherein the short term integral energy SI(n) is determined as:SI⁡(n)=∑k=0NS-1⁢Q⁡(n-k)where NS=TS−f, Q(n) is the patient flow, n is processing cycle, f is the sampling frequency, and TS is a period of time over which the short term RMS values is calculated. 9. The system of claim 1, further comprising a conduit coupled to an airway of such a patient, and wherein the flow sensor is coupled to the conduit. 10. The system of claim 1, further comprising a pressure generating system adapted to generate a flow of gas, and wherein the processing means controls a pressure of a flow of gas output of the pressure generating system based on whether such a patient is experiencing the apnea/hypopnea event. 11. An apnea/hypopnea detection system comprising: a flow sensor adapted to detect patient respiratory flow; andprocessing means for (1) determining (a) a long term RMS energy b... | RIC Investments, LLC. | A61B005/08 A61M016/00
US07447542 | B2 | 2008-11-04 | Three-dimensional monitoring of myographic activity | 2003-07-11 | A system comprising an electromyogram (EMG) system operative to sense electromyographic activity generated in a muscle, at least one position sensor, and a processor in communication with the EMG system and the at least one position sensor, the processor operative to process data of the EMG system and three-dimensional position and orientation information from the at least one position sensor to provide an output that comprises electromyographic activity data as a function of the three-dimensional position and orientation of the at least one position sensor. | 1. A system comprising: an electromyogram (EMG) system comprising at least one EMG sensor operative to sense electromyographic activity generated in a uterine muscle and output electrical muscular activity signals;at least one position sensor placed near said at least one EMG sensor; anda processor in communication with said EMG system and said at least one position sensor, said processor operative to process electrical muscular activity signals of said EMG system and three-dimensional positions of said at least one EMG sensor from said at least one position sensor to provide an output and display of said electrical muscular activity signals as sensed by said at least one EMG sensor and the three-dimensional positions of said at least one EMG sensor at the same time, and further comprising a cardiotocogram (CTG) monitor in communication with said processor, said CTG monitor comprising a fetal beat-to-beat heart rate (FHR) sensor and a uterine labor activity (TOCO) sensor, and wherein said system indicates onset of premature birth based on the three-dimensional positions of said at least one EMG sensor together with TOCO information from said TOCO sensor. 2. The system according to claim 1 wherein said EMG system comprises at least one reference EMG sensor adapted to sense electromyographic activity generated in a reference muscle. 3. The system according to claim 1, further comprising a monitor coupled to said processor and adapted to display processed information from said processor. 4. The system according to claim 1, further comprising a position sensing system adapted to measure the three-dimensional position and an orientation of said at least one position sensor with respect to a reference position fixed in space. 5. The system according to claim 1, wherein said processor is operative to process data from said CTG monitor in addition to the data of said EMG system and the three-dimensional position information from said at least one position sensor to provide an output and display of electromyographic activity data and CTG data and the three-dimensional position of said at least one EMG sensor at the same time. 6. The system according to claim 1, further comprising a warning device in communication with said processor, operative to issue a warning if processed data processed by said processor is above a predefined limit. | OB Tools Ltd. | A61B005/04 A61B005/103 A61B005/117
US07295871 | B2 | 2007-11-13 | ECG signal processor and method | 2004-07-29 | Chest compressions are measured and prompted to facilitate the effective administration of CPR. A displacement detector determines a displacement indicative signal indicative of the displacement of the CPR recipient's chest toward the recipient's spine. A signaling mechanism provides chest compression indication signals directing a chest compression force being applied to the chest and a frequency of such compressions. An automated controller and an automated constricting device may be provided for applying CPR to the recipient in an automated fashion. The automated controller receives the chest compression indication signals from the signaling mechanism, and, in accordance with the chest compression indication signals, controls the force and frequency of constrictions. The system may be provided with a tilt compensator comprising a tilt sensor mechanism outputting a tilt compensation signal indicative of the extent of tilt of the device, and may be further provided with an adjuster for adjusting the distance value in accordance with the tilt compensation signal. An ECG signal processor may be provided which removes the CPR-induced artifact from a measured ECG signal_obtained during the administration of CPR. | 1. An ECG signal processing system for processing a measured ECG signal from a patient undergoing CPR, said patient having a chest, said processing system comprising: accelerometer means for measuring acceleration values of CPR induced accelerations of the chest and providing a corresponding signal;means for measuring an ECG signal of the patient;a processor for receiving a first input and a second input, wherein said first input comprises a signal that is a function of the measured acceleration values of the chest and wherein said second input comprises the measured ECG signal;wherein the processor processes the first input and the second input to produce an estimated true ECG signal. 2. The ECG signal processing system of claim 1 wherein the processor processes the first and second inputs with a non-linear method. 3. The ECG signal processing system of claim 1 wherein the processor processes the first and second inputs using linear predictive filtering. 4. The ECG signal processing system of claim 1 wherein the processor processes the first and second inputs using the method of recursive least squares. 5. An ECG signal processing system for processing a measured ECG signal from a patient undergoing CPR, said processor comprising: accelerometer means for measuring acceleration values of CPR induced accelerations of the chestmeans for providing a first signal indicative of a CPR induced artifact as a function of said measured acceleration values;means for measuring an ECG signal of the patient;a processor for receiving a first input and a second input, wherein said first input comprises at least one signal indicative of the CPR induced artifact and wherein said second input comprises the measured ECG signal;wherein the processor processes the first input and the second input to produce an estimated true ECG signal. 6. The ECG signal processing system of claim 5 wherein the processor processes the first and second inputs with a non-linear method. 7. The ECG signal processing system of claim 5 wherein the processor processes the first and second inputs using linear predictive filtering. 8. A method of calculating an estimated true ECG signal from a patient undergoing CPR, said patient having a chest, said method comprising the steps of: applying CPR to the chest of a patient and measuring the acceleration of the chestproviding a first input to a processor, said first input comprising a signal corresponding to the measured CPR induced accelerations of the chest;providing a second input to the processor, said second input comprising a measured ECG signal; andprocessing the first input and the second inputs with the processor to produce an estimated true ECG signal. 9. The method of claim 8 wherein the step of processing the first and second inputs is performed using a non-linear method. 10. The method of claim 8 wherein the step of processing the first and second inputs is performed using linear predictive filtering. 11. The method of claim... | Zoll Circulation, Inc. | A61B005/04 A61B005/103
US08597234 | B2 | 2013-12-03 | Breast shield with sensor | 2004-08-13 | A presently preferred embodiment of the invention includes a breast shield for use on a human breast including a breast-receiving portion, which is sized and shaped to receive a nipple and at least some surrounding breast. One or more sensors are connected to the breast-receiving portion and capable of sensing changes in the breast. Alternate embodiments of this aspect of the present invention include a sensor being one or more, for example, of an optical sensor, an electrode, a thermal sensor and an acoustic sensor. The optical sensor may be adapted to detect changes in light reflected from the breast. The electrode may be a pair of electrode parts, a first of which is used to apply an output voltage to the breast and a second of which is used to receive current conducted from the first of the pair of electrode parts. The acoustic sensor may be adapted to detect changes in breast tissue. | 1. A device for detecting one or more parameters associated with breast tissue, including skin, during breastmilk expression in a human female, comprising: a breast shield having an interior part within which a portion of the breast is received including the nipple;a plurality of sensors associated with said breast shield, said plurality of sensors adapted to detect a parameter associated with breast tissue, including skin, during breastmilk expression;wherein said plurality of sensors are attached to said breast shield;wherein said plurality of sensors have a portion which extends to said breast shield interior part and is in contact with the breast; andwherein said plurality of sensors include an electrode extending from said contact through the breast shield and terminating in a connection for attachment to a wire. 2. The device of claim 1 wherein each said contact is electrically isolated. 3. The device of claim 2 wherein said plurality of sensors include a sensor which detects changes in an electrical field within the breast. 4. The device of claim 1 wherein said sensors include an optical sensor. 5. The device of claim 1 wherein said sensors include a sensor for detecting changes in a magnetic field within the breast. 6. The device of claim 1 wherein said sensors include a sensor for detecting pressure changes of the breast. 7. The device of claim 1 wherein said sensors include a sensor for detecting ultrasound. | Medela AG | A61M001/06
US09642685 | B2 | 2017-05-09 | Digital technologies for planning and carrying out dental restorative procedures | 2004-07-16 | A method and system for the fabrication of dental articles includes at least two imaging and measuring devices, which measure and provide images of the internal and external structure of intra-oral objects in a patient's oral cavity. The outputs from these devices are linked so that the descriptions of the intra-oral objects and features, oral cavity and surrounding bone structure are stored in a system of reference positions. The system of reference positions functions as a “global positioning device” registering locations and orientations of the measuring and imaging device or probe relative to the intra-oral objects and bone structure and orientations of the resulting individual frames or scans in the global system of coordinates. Three-dimensional images, scans and/or maps of the oral cavity obtained from each device are pieced together to generate solid three-dimensional models of the intra-oral objects. | 1. A method of manufacturing a physical model, core, or framework for a dental restoration comprising: (a) establishing one or more first reference position(s) on one or more of a patient's teeth such that all of the patient's teeth can be at least partially imaged;(b) establishing one or more second reference positions on probes of one or more imaging/measuring devices;(c) establishing one or more third reference positions outside an oral cavity of the patient and within a signal receiving distance from the first and second reference positions;(d) linking the first, second and third reference positions in a reference coordinate system;(e) scanning the patient's teeth with a first imaging/measuring device to characterize a surface of at least a portion of each tooth without impressions or cast models;(f) scanning the patient's teeth with a second imaging/measuring device to characterize an internal structure of the teeth;(g) retrieving image data from all the imaging/measuring devices and storing the image data in a data collection device;(h) repeating steps (d), (e), (f), and (g);(i) determining an orientation of the image data from each individual scan from each individual device in the reference coordinate system based on the first, second and third reference positions and superimposing the image data to provide a virtual model of the patient's teeth;(j) using the virtual model of the patient's teeth, designing the dental restoration by generating the physical model, core or framework for the new dental restoration. 2. The method of claim 1 further comprising scanning the patient's teeth with a third imaging/measuring device to characterize characteristics of the teeth. 3. The method of claim 2 wherein the characteristics comprise color, surface texture, visual appearance and internal structure. 4. The method of claim 1 wherein reference positions are established on teeth, implants, posts, or existing restorations, implanted in the bone or attached to an oral cavity of the patient. 5. The method of claim 4 wherein the new dental restoration comprises crowns and bridges. 6. The method of claim 4 wherein the new dental restoration comprises devices for monitoring of the integrity of existing dental restoration, health of the existing dental restoration, oral environment and density of the adjacent/surrounding tissues. 7. The method of claim 4 further comprising using virtual articulator software and solid three-dimensional modeling equipment configured to animate temporomandibular joint movements. 8. The method of claim 7 wherein animating temporomandibular joint movements comprises generating mesh and/or performing stress analysis. 9. A system for manufacturing a physical model, core, or framework for a dental restoration comprising: a first imaging and measuring device operative to measure and generate an image of a surface appearance of a patient's teeth without impressions or cast models;a second imaging and measuring device operativ... | Pentron Clinical Technologies, LLC | A61B005/05 A61C019/045 A61C013/00 A61C009/00
US20050010122 | A1 | 2005-01-13 | Spatial heterogeneity of repolarization waveform amplitude to assess risk of sudden cardiac death | 2004-05-17 | Exercise-induced T-wave alternans (TWA) in coronary artery disease patients reflects significant levels of spatial heterogeneity of repolarization, which may underlie the predictive utility of TWA in estimating risk of sudden cardiac death. A method for assessing spatial heterogeneity of repolarization of a heart of a patient includes the following steps: simultaneously sensing an ECG signal from each of a plurality of spatially separated leads attached to the patient; for a plurality of N beats in each of the ECG signals, identifying a JT interval of each beat; and for corresponding ones of the JT intervals of the ECG signals, calculating a second central moment indicative of spatial heterogeneity of repolarization. | 1. A method for assessing spatial heterogeneity of repolarization of a heart of a patient, comprising: simultaneously sensing an ECG signal from each of a plurality of spatially separated leads attached to the patient; for a plurality of N beats in each of the ECG signals, identifying a JT interval of each beat; and for corresponding ones of the JT intervals of the ECG signals, calculating a second central moment indicative of spatial heterogeneity of repolarization. 2. The method of claim 1, wherein said calculating step comprises: using temporally corresponding JT intervals of the N beats across the ECG signals to calculate an average amplitude across the leads for each JT interval; and calculating, for each of the N beats of a selected one of the ECG signals, a difference in amplitude from the average amplitude for each JT interval. 3. The method of claim 1, wherein said calculating step comprises: calculating for each JT interval an average JT interval amplitude across the plurality of leads; calculating, for each JT interval of each ECG signal, a square of the difference between the corresponding average JT interval amplitude and the JT interval amplitude of the respective ECG signal; calculating an average of the squares across the plurality of leads for each JT interval; and calculating a square root of the average for each JT interval to produce for each JT interval a time-varying measure of spatial heterogeneity of repolarization. 4. The method of claim 3, further comprising: computing a maximum amplitude value for each JT interval. 5. The method of claim 4, further comprising: averaging the maximum amplitude values from the plurality of JT intervals. 6. The method of claim 3, further comprising: computing an average amplitude value for each JT interval. 7. The method of claim 6, further comprising: averaging the average amplitude values from a plurality of JT intervals. 8. A method for assessing spatial heterogeneity of repolarization of a heart of a patient, comprising: (a) simultaneously sensing, from each of a plurality of spatially separated leads attached to the patient, an ECG signal having a plurality of N beats; (b) using temporally corresponding JT intervals of the N beats across the ECG signals to calculate an average amplitude across the leads for each sample point in the JT intervals; and (c) calculating, for each of the N beats of a selected one of the ECG signals, a magnitude difference in amplitude from the average amplitude for each sample point in the JT interval; (d) repeating the calculating step for each ECG signal; and (e) averaging the magnitude differences calculated in steps (c) and (d) to produce a measure of spatial heterogeneity of repolarization for each JT interval. 9. The method of claim 8, wherein each JT interval is represented by a plurality of samples, and wherein steps (b) through (e) operate on the plurality of samples. 10. The method of claim 8, wherein step (c) comprises ca... | Beth Israel Deaconess Medical Center | A61B005/0402
US20050020889 | A1 | 2005-01-27 | Medical monitoring system | 2004-07-26 | A cost-effective, lightweight, durable, and high-quality Holter cardiac monitor with extensions enabling a single device to also provide loop recorder and event recorder functions. The system provides near real-time patient monitoring, twenty-four hours a day, seven days a week, anytime, anywhere, and is always ON. The patient worn device is one component of a complete system. The device portion of the system combines ease of use, excellent battery life, low cost, and the best features of telementry, Holter recorders, and event/loop recorders while eliminating the hassles of hookup, lost/overwritten data, and user intervention required to send in data. | 1. A medical monitoring system comprising: an operating mode selector for selecting a current mode; a user interface, wherein said user interface is adaptable to said current mode; a means for receiving a set of physiological data, wherein said means for receiving said set of physiological data comprises at least one sensor, wherein said sensor communicates with said operating mode selector; a means for storing said set of physiological data; a means for transmitting said set of physiological data; a data record, wherein said data record comprises a representation of said set of physiological data; a means for attaching a record information mark to said data record; and a means for ensuring data integrity of said data record. 2. The medical monitoring system of claim 1, wherein said means for receiving a set of physiological data includes at least one high frequency response channel. 3. The medical monitoring system of claim 2, wherein said means for ensuring data integrity comprises a validation record. 4. The medical monitoring system of claim 3, wherein said user interface includes a graphic display. 5. The medical monitoring system of claim 4, further comprising a low power consumption system. 6. The medical monitoring system of claim 5, wherein said means for transmitting said set of physiological data includes a communications channel. 7. The medical monitoring system of claim 6, wherein said data record further comprises a record period. 8. The medical monitoring system of claim 7, wherein said means for determining an operating mode includes a plurality of sensors. 9. The medical monitoring system of claim 8, wherein said means for determining an operating mode includes a sensor detector. 10. The medical monitoring system of claim 9, wherein said record period is substantially two minutes in duration. 11. The medical monitoring system of claim 10, wherein said means for stamping a record information mark on said data record includes a real-time clock. 12. The medical monitoring system of claim 11, wherein said record information mark comprises: a date, a time, a recorder serial number, a software version number, and a patient identification mark. 13. The medical monitoring system of claim 12, wherein said user interface further comprises at least one push button. 14. The medical monitoring system of claim 13, wherein said user interface further comprises an event button. 15. The medical monitoring system of claim 14, further comprising an event condition, wherein said event condition is evidenced by an activation of said event button. 16. The medical monitoring system of claim 15, wherein said activation of said event button creates an event marker. 17. The medical monitoring system of claim 16, wherein said event marker comprises a substantially transparent overlay, wherein said substantially transparent overlay is located on said data record. 18. The medical monitoring system of claim 17, wherein said ... | - | A61B005/00
US20050054942 | A1 | 2005-03-10 | System and method for therapeutic drug monitoring | 2004-02-26 | The present invention includes systems and methods for monitoring therapeutic drug concentration in blood by detecting markers, such as odors, upon exhalation by a patient after the drug is taken, wherein such markers result either directly from the drug itself or from an additive combined with the drug. In the case of olfactory markers, the invention preferably utilizes electronic sensor technology, such as the commercial devices referred to as “artificial” or “electronic” noses or tongues, to non-invasively monitor drug levels in blood. The invention further includes a reporting system capable of tracking drug concentrations in blood (remote or proximate locations) and providing the necessary alerts with regarding to ineffective or toxic drug dosages in a patient. | 1. A method of monitoring a patient during administration of at least one therapeutic drug, said method comprising: administering to the patient at least one therapeutic drug; exposing at least one sensor to expired gases from the patient; detecting one or more target markers from the therapeutic drug with said sensor. 2. The method of claim 1 wherein said target marker is the therapeutic drug. 3. The method of claim 1 wherein said target marker is a metabolite of the therapeutic drug indicative of the therapeutic drug. 4. The method of claim 1 wherein said target marker is selected from a group consisting of dimethyl sulfoxide (DMSO), acetaldehyde, acetophenone, trans-Anethole (1-methoxy-4-propenyl benzene) (anise), benzaldehyde (benzoic aldehyde), benzyl alcohol, benzyl cinnamate, cadinene, camphene, camphor, cinnamaldehyde (3-phenylpropenal), garlic, citronellal, cresol, cyclohexane, eucalyptol, and eugenol, eugenyl methyl ether; butyl isobutyrate (n-butyl 2, methyl propanoate) (pineapple); citral (2-trans-3,7-dimethyl-2,6-actadiene-1-al); menthol (1-methyl-4-isopropylcyclohexane-3-ol); and α-Pinene (2,6,6-trimethylbicyclo-(3,1,1)-2-heptene). 5. The method of claim 1 wherein at least one therapeutic drug is administered to the patient orally. 6. The method of claim 1 wherein at least one therapeutic drug is delivered intravenously. 7. The method of claim 1 wherein the detecting step comprises detecting both presence and concentration of the target marker to determine at least one therapeutic drug concentration in blood. 8. The method of claim 7 further comprising assigning a numerical value to the concentration as analyzed upon reaching a level of therapeutic effect of said therapeutic drug in said patient and, thereafter, assigning higher or lower values to the concentration based on its relative changes. 9. The method of claim 8, further comprising monitoring the concentration by monitoring changes in said value and adjusting administration of the therapeutic drug to maintain a desired therapeutic effect. 10. The method of claim 7 further comprising determining an appropriate dosage of at least one therapeutic drug based on the concentration of at least one target marker detected in said expired gases. 11. The method of claim 1 wherein the steps are repeated periodically to monitor pharmacodynamics and pharmacokinetics of at least one therapeutic drug over time. 12. The method of claim 1 wherein at least one therapeutic drug is for depression. 13. The method of claim 1 wherein at least one therapeutic drug is for analgesia. 14. The method of claim 1 wherein at least one therapeutic drug is selected for the treatment of a condition selected from group consisting of rheumatoid arthritis, systemic lupus erythematosus, angina, coronary artery disease, peripheral vascular disease, ulcerative colitis, Crohn's disease, organ rejection, epilepsy, anxiety, degenerative arthritis, vasculitis, and inflammation. 15. The meth... | - | A61B005/08 A61M037/00
US20050004488 | A1 | 2005-01-06 | Portable VO2 meter | 2004-05-24 | A method of determining VO2 for an individual from known or predicted RQ values, for example at RQ≅1; (i) providing an oxygen sensor, (ii) providing preferably bi-directional, respiratory flow sensing, (iii) determining the onset of the sustained rise of the ventilatory equivalent for oxygen, Ve/VO2, (iv) providing calculated VO2 values with RQ-based adjustments even in the absence of available CO2 data. | 1. A method of determining VO2 for an individual from known or predicted RQ values, for example at RQ≅1; (i) providing an oxygen sensor, (ii) providing preferably bi-directional, respiratory flow sensing, (iii) determining the onset of the sustained rise of the ventilatory equivalent for oxygen, Ve/VO2, (iv) providing calculated VO2 values with RQ-based adjustments even in the absence of available CO2 data. 2. A device for determining VO2 from known or predicted RQ values for implementing the method of claim 1 comprising, an oxygen sensor but lacking a CO2 sensor, a respiratory flow sensor, and computer related interfaces and software thereby determining accurate VO2 measurement for an individual during exercise. 3. A device for determining VO2 from known or predicted RQ values comprising, an oxygen sensor but lacking a CO2 sensor, a respiratory flow sensor, and computer related interfaces and software thereby determining accurate VO2 measurement for an individual during exercise. 4. A VO2 meter for determining VO2 from known or predicted RQ values comprising, a patient interface, an O2 sensor, a flow (volume) meter, (in one embodiment bi-directional) a heart rate pickup device, for example by “Polar”, a mixing chamber, (preferably a mini-mixing chamber), temperature and barometric pressure sensors, a memory and a PC interface such as a USB thereby determining accurate VO2 measurement for an individual during exercise. 5. The meter of claim 4 wherein said memory and interface further comprise up to 90 minutes of breath-by-breath data, to be downloaded to a PC for further evaluation. 6. The meter of claim 3 wherein said meter is portable. 7. The meter of claim 4 wherein said meter is portable. 8. A VO2 meter comprising a patient interface, an O2 sensor, a bi-directional flow (volume) meter, a heart rate pickup device, a mini-mixing chamber, temperature and barometric pressure sensors, a memory and a PC interface such as a USB thereby determining accurate VO2 measurement for an individual during exercise. 9. The meter of claim 8 wherein the USB memory and interface further comprise up to 90 minutes of breath-by-breath data, to be downloaded to a PC for further evaluation. 10. The meter of claim 8 wherein said meter is portable. | Vacumetrics Inc. | A61B005/08
US20050020908 | A1 | 2005-01-27 | Method and device for navigating an object in a body to an aneurysm | 2004-07-06 | A method for navigating an object in a body to an aneurysm can include ascertaining a course of blood vessels within the body using angiography and ascertaining a spatial position of the object using a magnetic field sensor or magnet connected to the object. The relative position of the object within the blood vessels can be ascertained based on the spatial position of the object and ascertaining a position of the body using a reference magnetic field sensor or magnet connected to the body. | 1. A method for navigating an object in a body, said method comprising: ascertaining a course of blood vessels within the body using angiography; ascertaining a spatial position of the object using a magnetic field sensor or magnet connected to the object; and ascertaining a relative position of the object within the blood vessels. 2. The method as set forth in claim 2, wherein ascertaining a relative position of the object within the blood vessels includes: ascertaining a position of the body using a reference magnetic field sensor or magnet connected to the body. 3. The method as set forth in claim 1, said method further comprising: storing data indicative of the course of the blood vessels ascertained using angiography. 4. The method as set forth in claim 1, said method further comprising: performing at least one additional angiograph while navigating the object in the body. 5. The method as set forth in claim 1, said method further comprising: displaying the relative position of the object in the blood vessels of the body. 6. The method as set forth in claim 1, wherein the method includes navigating a catheter to an aneurysm. 7. A computer program which, when it is loaded onto a computer or run on a computer, performs the method steps as set forth in claim 1. 8. A machine-readable storage medium having stored thereon sequences of instructions that, when executed, cause a system to perform the method as set forth in claim 1. 9. A system for navigating an object in a body to an aneurysm, said system comprising: a memory which stores data indicative of a course of blood vessels within the body; a magnetic field generator which generates a magnetic field; a first reference magnetic field sensor connected to the body which receives magnetic fields indicative of a position of the body; and a second magnetic field sensor connected to the object which receives magnetic fields indicative of a position of the object, wherein the position of the object within the body is ascertained. 10. The system as set forth in claim 9, said system further comprising: a device for performing an angiograph. 11. The system as set forth in claim 9, said system further comprising: a display on which the course of blood vessels and the relative position of the object within the body is displayed. 12. The system as set forth in claim 9, wherein the object is a catheter or a guide wire for inserting coils into the aneurysm. 13. A method for navigating an object in a body to an aneurysm, said method comprising: determining a course of blood vessels within the body using angiography; generating a magnetic field adjacent the body; determining a spatial position of the body using a reference magnetic field sensor connected to the body; determining a spatial position of the object using a magnetic field sensor connected to the object; and determining a relative position of the object within the blood vessels based on the spatial positions of the ... | - | A61B005/05
US20050004482 | A1 | 2005-01-06 | Amplified system for determining parameters of a patient | 2003-07-01 | An electrode is attached at a selective position to a patient's body to provide signals representative of the patient's parameters (e.g., electrocardiogram) at that position. The electrode signal may be in microvolts or millivolts. Depending upon the characteristics of the patient's skin, the electrode impedance may vary to approximately 200 kilohms. The electrode signals pass to an amplifier having an input impedance (e.g., 1015 ohms) approaching infinity and a low output impedance The amplifier impedances insure that the electrode signal will pass through the amplifier without loss in signal strength and without change in signal characteristics. A low pass filter connected to the amplifier output eliminates noise and passes signals at low frequencies (e.g., 1 kilohertz). The filter and the amplifier are disposed on a printed circuit board with the amplifier physically and electrically isolated from the filter. Another low pass filter may be connected to the input of the amplifier. | 1. In combination for providing at selective positions on a patient's skin signals representing the patient's parameters at these positions, an electrode constructed to be attached to the patient's skin at the selective positions to provide signals indicative of the parameters on the patient's body at the selective positions, an amplifier having an input terminal with an impedance approaching infinity and providing at the output terminal signals corresponding to the signals from the electrode, and an output stage connected to the amplifier and constructed to reject noise and to pass signals at frequencies below a particular value. 2. In a combination as set forth in claim 1 wherein a common mode rejection is provided to the signals from the electrode to eliminate noise from the signals from the electrode before the introduction of the signals to the amplifier. 3. In a combination as set forth in claim 1 wherein the input impedance of the amplifier is approximately 1015 ohms. 4. In a combination as set forth in claim 1 wherein the impedance of the patient's skin is in a range to approximately 200 kilohms and wherein the electrode is attached to the patient's skin. 5. In a combination as set forth in claim 2 wherein the input impedance of the amplifier is approximately 1015 ohms, and wherein the impedance of the patient's skin is in a range to approximately 200 kilohms, and wherein the electrode is attached to the patient's skin. 6. In a combination for providing signal at selective positions on a patient's skin of the patient's parameters at the selective positions, an electrode constructed to be applied to the selective positions of the patient's skin to provide a signal representative of the patient's parameters at these selective positions, an amplifier connected to the electrode to amplify the signals at the electrode, and a low pass filter connected to the amplifier to provide an output in which noise is eliminated and signals in a particular frequency range are passed by the low pass filter, the amplifier having characteristics of providing a high input impedance and a low output impedance. 7. In a combination as set forth in claim 6 wherein the amplifier constitutes a differential amplifier for eliminating noise from the signals provided by the electrode. 8. In a combination as set forth in claim 6 wherein the amplifier includes a differential stage for eliminating noise from the signals provided by the electrode. 9. In a combination as set forth in claim 6 wherein the amplifier provides an input impedance approaching infinity. 10. In a combination as set forth in claim 6 wherein the amplifier and the high pass filter are disposed on a printed circuit board and the amplifier is isolated electrically from the high pass filter on the printed circuit board. 11. In a combination as set forth in claim 9 wherein the high pass filter limits the amplitude of the output from the high pass filter to facilitate the opera... | - | A61B005/04
US20050033192 | A1 | 2005-02-10 | Device for prompting to control physical condition for woman | 2004-07-27 | Disclosed is a device for prompting to control physical condition for a woman, comprising: an impedance measurement unit; a body weight input unit; a total body water calculation unit; a total body water storage unit; and a physical condition judgment unit. According to the present invention said impedance measurement unit measures bioelectrical impedance of a woman under test, said body weight input unit enters body weight of the woman under test, and said total body water calculation unit calculates total body water of the woman under test, based on the measured bioelectrical impedance and the entered body weight. Furthermore, said total body water storage unit stores the calculated total body water of the woman under test, and said physical condition judgment unit judges any change in physical condition of the woman that would be occurred at the period of a month, based on the transition in total body water stored in said storage unit. | 1. A device for prompting to control physical condition for a woman, comprising: an impedance measurement unit; a body weight input unit; a total body water calculation unit; a total body water storage unit; and a physical condition judgment unit, wherein said impedance measurement unit measures bioelectrical impedance of a woman under test, said body weight input unit enters body weight of the woman under test, said total body water calculation unit calculates total body water of the woman under test, based on the measured bioelectrical impedance and the entered body weight, said total body water storage unit stores the calculated total body water of the woman under test, and said physical condition judgment unit judges any change in physical condition of the woman that would be occurred at the period of a month, based on the transition in total body water stored in said storage unit. 2. A device for prompting to control physical condition for a woman according to claim 1 in which it further comprises a bioelectrical impedance correction unit, wherein said bioelectrical impedance correction unit corrects the measured bioelectrical impedance with the body weight entered by said body weight input unit, and said total body water calculation unit calculates total body water of the woman under test, based on the corrected bioelectrical impedance and the entered body weight. 3. A device for prompting to control physical condition for a woman according to claim 1 in which it further comprises a bioelectrical impedance storage unit, wherein said bioelectrical impedance storage unit stores the measured bioelectrical impedance, and said physical condition judgment unit judges any change in physical condition of the woman that would be occurred at the period of a month, based on the transition in total body water and bioelectrical impedance stored in said storage unit. 4. A device for prompting to control physical condition for a woman according to claim 3 in which it further comprises a bioelectrical impedance correction unit, wherein said bioelectrical impedance correction unit corrects the measured bioelectrical impedance with the body weight entered by said body weight input unit, said bioelectrical impedance storage unit stores the corrected bioelectrical impedance, and said physical condition judgment unit judges any change in physical condition of the woman that would be occurred at the period of a month, based on the transition in total body water and corrected bioelectrical impedance stored in said storage unit. 5. A device for prompting to control physical condition for a woman according to any one of claims 1 to 4 in which said body weight input unit is a body weight measurement unit so that the measured body weight is used for the entered body weight. 6. A device for prompting to control physical condition for a woman according to any one of claims 1 to 4 in which said physical condition judgment unit judges an occurrence of swell... | TANITA CORPORATION | A61B010/00 A61B005/05
US20050010136 | A1 | 2005-01-13 | Blood sample collection apparatus with a simplified safety device | 2002-10-08 | An apparatus (100) for collecting blood samples comprises a sleeve (1) having a substantially cylindrical body (10), hollow on the inside, defining an inner chamber (11) open at the front and rear, a needle assembly (5) comprising a needle-carrier (50) which carries at its opposite ends a first external needle (51) designed to be inserted into the patient's vein and a second internal needle (52) designed to engage in a vacutainer-type test tube, and a safety device (7) having a substantially cylindrical hollow body (70) defining an inner chamber (71) able to receive the vacutainer-type test tube. The safety device is able to support the needle assembly (5) so that the internal needle (52) is disposed axially inside the chamber (71) of the safety device and the safety device (7) is mounted movably inside the chamber (11) of the sleeve (1) to pass from a working position in which the external needle (51) protrudes axially outward from the sleeve (1) to a safe position in which the external needle (51) is protected inside the chamber (11) of the sleeve (1) and the internal needle (52) is protected inside the chamber (71) of the safety device (7). | 1. An apparatus (100) for collection of blood samples comprising: a sleeve (1) having a substantially cylindrical body (10), hollow on the inside, defining an inner chamber (11) open at the front and rear, and a needle assembly (5) comprising a needle-carrier (50) which carries at its opposite ends a first external needle (51) designed to be inserted into the patient's vein and a second internal needle (52) designed to engage in a vacutainer-type test tube, characterized in that it further comprises a safety device (7) having a substantially cylindrical body (70), hollow on the inside, defining an inner chamber (71) able to receive a vacutainer-type test tube, said safety device being able to support said needle assembly (5) so that said second internal needle (52) is disposed axially inside the chamber (71) of said safety device and said safety device (7) being movably mounted inside said chamber (11) of the sleeve (1) to pass from a working position in which said first external needle (51) of the needle assembly protrudes axially outward from said sleeve (1) to a safe position in which said first external needle (51) is protected inside the chamber (11) of said sleeve (1) and said second internal needle (52) is protected inside the chamber (71) of said safety device (7). 2. An apparatus for collection of blood according to claim 1, characterized in that provided inside said body (10) of said sleeve (1) are first engagement means (24) and second engagement means (18) cooperating with mutual engagement means (78) provided in the body (70) of said safety device (7) to block said safety device respectively in said working position and in said safe position. 3. An apparatus for collection of blood samples according to claim 2, characterized in that said first engagement means of the sleeve (1) are flexible tongues (24) circumferentially disposed on the body (10) of the sleeve and said mutual engagement means of the safety device (7) are flexible tongues (78) disposed longitudinally on the body (70) of the safety device and having a protrusion (80) protruding outward to abut against an abutment surface (25) of said circumferential tongue (24) of the sleeve so as to avoid axial movement of the safety device (7) with respect to the sleeve (1). 4. An apparatus for collection of blood samples according to claim 3, characterized in that the abutment surface (26) of said circumferential tongues (24) of the sleeve is substantially tapered. 5. An apparatus for collection of blood samples according to claim 3, characterized in that each circumferential tongue (24) of the sleeve is defined by a substantially C-shaped slot (23) formed in the front side wall of the body (10) of said sleeve and each longitudinal tongue (78) of the safety device is defined by a substantially U-shaped slot (79), formed in the front side wall of the body (70) of said safety device. 6. An apparatus for collection of blood samples according to claim 3, characterized in that... | - | A61B005/00
US06850796 | B1 | 2005-02-01 | Method and apparatus to optimally measure cardiac depolarization/repolarization instability | 2000-08-08 | A method of identifying and measuring altemans in an electrocardiographic (ECG) signal representative of the electric activity of a heart of a patient. The ECG signals from the patient are divided into individual cardiac cycles and the amplitude of four segments of the repolarization portion and the depolarization portion of each cardiac cycle are measured. The amplitude for each of the repolarization segments are measured from a reference baseline that is determined by a first base segment occurring immediately prior to the repolarization portion of the present cardiac cycle and a second base segment occurring immediately before the depolarization portion of the next cardiac cycle in the sequence. Based upon the amplitude measurements over the repolarization and the depolarization portions of each cardiac cycle, digital signal processing is applied to the measurements to generate eigenvariables. A spectral density is calculated for each of the eigenvariables, which spectral densities can be used to determine both the presence of altemans and the respiratory frequency. | 1. A method for identifying and measuring electrocardiographic altemans from at least one electrocardiographic (ECG) signal representative of the electric activity of a heart of a patient, the method comprising the steps of: obtaining the ECG signal over a predetermined number of cardiac cycles of the patient's heart; dividing the ECG signal into its individual cardiac cycles, each cardiac cycle having a depolarization portion and a repolarization portion; dividing the repolarization portion of each cardiac cycle into a plurality of repolarization segments; separately measuring the amplitude of each of the plurality of repolarization segments contained in the repolarization portion during each cardiac cycle, the amplitude of each repolarization segment for each cardiac cycle being measured from a repolarization reference baseline drawn between a first base segment occurring immediately prior to the repolarization portion of the present cardiac cycle and a second base segment occurring immediately prior to the depolarization portion of the subsequent cardiac cycle; and digitally processing the amplitude measurements for the repolarization segments to determine the presence of alternans in the physiologic signals. 2. The method of claim 1 wherein the step of obtaining the ECG signal includes: obtaining a twelve lead ECG signal over the predetermined number of cardiac cycles; and reducing the twelve lead ECG signal to an orthogonal 3-dimensional lead set. 3. The method of claim 2 wherein the step of reducing the twelve lead ECG signal to the 3-dimensional set includes the steps of: deriving eight orthogonal leads from the twelve lead ECG signal where the eight orthogonal leads are linear combinations of the twelve ECG signal leads; and selecting the three leads of the eight orthogonal lead ECG signal that have the largest mean-square amplitude. 4. The method of claim 1 further comprising the step of measuring the amplitude of a plurality of depolarization segments contained in the depolarization portion of each cardiac cycle, the amplitude of each depolarization segment being measured from a second reference baseline defined by a third base segment occurring immediately prior to the depolarization portion of the present cardiac cycle and the second base segment occurring immediately prior to the depolarization portion of the subsequent cardiac cycle. 5. The method of claim 4 wherein the ECG signal includes three ECG signals taken from three leads and the amplitude of the repolarization portion of each cardiac cycle is measured at four repolarization segments for each of the three leads, such that twelve amplitude measurements are taken over the repolarization portion of each cardiac cycle. 6. The method of claim 5 wherein the digital processing of the twelve amplitude measurements for the repolarization segments includes: filtering the amplitude measurements to remove the low frequency portion of each measurement; transforming the twelve amp... | - | A61B005/0452
US06965795 | B2 | 2005-11-15 | Impedance spectroscopy method for monitoring ischemic mucosal damage in hollow viscous organs | 2004-11-16 | Alternate embodiments of an impedance spectroscopy method are disclosed for monitoring ischemic mucosal damage in hollow viscous organs. In each embodiment, a sensor catheter is placed inside a patient's hollow viscous organ. Afterwards, the catheter is electrically driven to obtain a complex impedance spectrum by causing two electrodes in the tip of the catheter to inject a current into the mucosal tissue at different frequencies, while two other electrodes measure the resulting voltages. A pattern recognition system is then used to analyze the complex impedance spectrum and to quantify the severity of the mucosal injury. Alternatively, the complex impedance spectrum can be appropriately plotted against the spectrum of normal tissue, allowing for a visual comparison by trained personnel. | 1. A method for monitoring mucosal damage in hollow viscous organs comprising the steps of: a. inserting a distal end of a catheter, with a plurality of spaced apart electrodes, into a hollow viscous organ,b. obtaining a complex impedance spectrum of the mucosa lining the hollow viscous organ by using an impedance spectrometer to electrically drive the electrodes; andc. analyzing the complex impedance spectrum to determine the extent to which the mucosa is damaged. 2. The method of claim 1 wherein the step of analyzing the complex impedance spectrum of the mucosa comprises utilizing a pattern recognition system to determine the extent to which the complex impedance spectrum of the mucosa deviates from that of normal tissue. 3. The method of claim 1 wherein the step of analyzing the complex impedance spectrum comprises: graphing the complex impedance spectrum of the mucosa; and graphing a complex impedance spectrum of normal tissue, wherein the graphed complex impedance spectrum of the mucosa and the graphed complex impedance spectrum of normal tissue are normalized to facilitate a visual comparison between the two by trained personnel. 4. The method of claim 1 wherein the step of analyzing the complex impedance spectrum comprises cross-referencing the complex impedance spectrum to an experimentally-validated damage index scale that provides a determination of the extent to which the mucosa is damaged. 5. The method of claim 1 wherein the step of analyzing the complex impedance spectrum comprises the sub-steps of: i. utilizing a pattern recognition system to determine the extent to which the complex impedance spectrum deviates from that of normal tissue; andii. generating a reference point on an experimentally-validated damage index scale, based on the determination of the extent to which the complex impedance spectrum deviates from that of normal tissue, wherein the reference point provides a measure of mucosal damage. 6. A method for monitoring damage in hollow viscous organs comprising the steps of: a. inserting a distal end of a catheter, with a plurality of spaced apart electrodes, into a hollow viscous organ,b. obtaining a complex impedance spectrum of tissue in the hollow viscous organ by using an impedance spectrometer to electrically drive the electrodes; andc. analyzing the complex impedance spectrum to determine the extent to which the tissue is damaged. 7. The method of claim 6 wherein the step of analyzing the complex impedance spectrum comprises applying a pattern matching algorithm to the complex impedance spectrum, wherein the output of the pattern matching algorithm is a reference point on an experimentally-validated damage index scale, and the reference point, when cross-referenced to the scale, provides a determination of the extent to which the tissue is damaged. 8. The method of claim 6 wherein the step of analyzing the complex impedance spectrum comprises applying a signal processing algorithm to the complex impedance ... | Innovamedica S.A. de C.V. | A61H039/02 A61M031/00
US06865409 | B2 | 2005-03-08 | Surface electromyographic electrode assembly | 2002-11-07 | An electrode assembly for use on a surface of biological tissue to measure bio-electric signals including an electrode apparatus having an electrode device adapted to directly contact the surface of the biological tissue. The electrode apparatus receives and transmits bio-electric signals measured across the biological tissue having a first voltage and a minute first current. A signal transmission line is included having a signal transmission conductor electrically coupled at one portion to the electrode device for transmission of the bio-electric signals. The transmission includes a second conductor electrically coupled to the amplifier apparatus and arranged to substantially shield the transmission conductor from ambient electric fields generated from sources external to the transmission line. A high impedance amplifier device is included having a signal input and a signal output. The signal input is electrically coupled to another portion of the signal transmission conductor for receipt of the transmitted bio-electric signals. The signal output is electrically coupled to the shield conductor, in a feedback loop, for receipt of at least a portion of the transmitted bio-electric signals, such that the voltage of the signals at the signal input of the high impedance amplifier device is maintained substantially equal to the voltage of the signals output from the signal output thereof. | 1. A flexible, surface electromyographic electrode apparatus for use on a surface of biological tissue to measure bio-electric signals thereof, said electrode apparatus comprising: a first conductive electrode device having a contact portion adapted to directly contact the surface of the biological tissue to receive and transmit bio-electric signals, and a signal transmission portion carrying the bio-electric signal and electrically coupled to the contact portion; a first conductive guard device positioned substantially adjacent to and substantially over said electrode device such that the measured bio-electric signal passing therethrough is substantially shielded from ambient electric fields generated from sources external to said electrode apparatus; a substantially non-conductive, flexible, first sheet material positioned between said electrode device and said guard device to substantially prevent conductive contact therebetween; a substantially non-conductive, flexible, second sheet material positioned between said contact portion and said signal transmission portion to substantially prevent conductive contact therebetween; and a conductive lead extending through said second sheet material to electrically couple the contact portion to the signal transmission portion. 2. The electrode apparatus according to claim 1, further including: a substantially non-conductive, flexible, third sheet material positioned over said conductive guard device and mounted to said first sheet material in a manner enclosing said guard device therebetween, and said first sheet material being mounted to said second sheet material in a manner enclosing said signal transmission portion of the electrode device therebetween. 3. The electrode apparatus according to claim 1, wherein said contact portion of said electrode device includes a contact footprint, and said signal transmission portion of said electrode device includes a signal transmission footprint, and said guard device includes a guard conductor portion having a guard conductor footprint, and a shield conductor portion having a shield conductor footprint, said guard device being positioned and oriented such that when the electrode apparatus is operably mounted on the biological tissue, the guard conductor footprint of the guard conductor portion at least extends over the contact footprint of the electrode contact portion, and the shield conductor footprint of the shield conductor at least extends over the signal transmission footprint of said electrode signal transmission portion. 4. The electrode apparatus according to claim 3, wherein said guard conductor footprint of said guard conductor portion extends beyond the contact footprint of said contact portion. 5. The electrode apparatus according to claim 4, further including: a substantially non-conductive, flexible, third sheet material positioned over said conductive guard device and mounted to said first sheet material in a manner enclosing said guar... | Kinesense, Inc. | A61B005/0492
US06840907 | B1 | 2005-01-11 | Detection and classification of breathing patterns | 2000-04-17 | A respiratory analysis system for monitoring a respiratory variable for a patient. The system comprises a sensor array for accommodating a patient to be in contact therewith and a processing means. Then array has a plurality of independent like sensors for measuring respiratory movement at different locations on the patient to generate a set of independent respiratory movement signals. The processing means receives and processes the movement signals to derive a classification of individual breaths using, for each breath, the respective phase and/or amplitude of each movement sensor signal within the set for that breath. | 1. A respiratory analysis system for monitoring a respiratory variable for a patient, the system comprising: a sensor array for accommodating a patient to be in contact therewith, the array having a plurality of independent sensors for measuring respiratory movement at different locations on the patient to generate a set of independent respiratory movement signals; and a processor to receive and process said movement signals to derive a classification of individual breaths using, for each breath, at least one of a respective phase and an amplitude of each movement signal within the set for that breath, wherein the processor is operable to determine the period, and thus the frequency, of a breath from the set of signals, and for each sensor, to determine a vector defining at least one of the amplitude and the phase of the breath frequency component present in the signal, the set of vectors being the breath classification. 2. A system as claimed in claim 1, further comprising a pre-processor to receive said movement signals, and to pre-process them by at least one of equalizing each movement signal and deconvolving spatially the movement signals, thereby isolating each signal from all others and pass said pre-processed signals to said processor. 3. A system as claimed in claim 1, further including at least one of output and storage means for at least one of outputting and storing the respiratory variable. 4. A respiratory analysis system as claimed in claim 1, wherein the processor is further operable diagnostically to compare said breath classifications between at least two breaths to detect altered breathing patterns. 5. A respiratory analysis system for monitoring a respiratory variable for a patient, the system comprising: a sensor array for accommodating a patient to be in contact therewith, the array having a plurality of independent sensors for measuring respiratory movement at different locations on the patient to generate a set of independent respiratory movement signals; and a processor to receive and process said movement signals to derive a classification of individual breaths using, for each breath, at least one of a respective phase and an amplitude of each movement signal within the set for that breath; wherein the processor is further operable diagnostically to compare said breath classifications between at least two breaths to detect altered breathing patterns. 6. A respiratory analysis system as claimed in claim 5, wherein the comparison is performed by a cross-correlation of at least one of the amplitude and the phase of the respective set of signals. 7. A respiratory analysis system as claimed in claim 5, wherein the comparison is performed by a cross-correlation of the respective vectors of the breaths. 8. A respiratory analysis system as claimed in claim 7, wherein the cross-correlation is performed by a scalar multiplication of and subsequent summation of corresponding pairs of sensor amplitude and/or phase vectors o... | ResMed Limited | A61B005/08
US06856833 | B2 | 2005-02-15 | EMG electrode apparatus and positioning system | 2003-08-15 | A system for detecting and analyzing electrical activity in the anatomy of an organism underlying an electrode array provides signals corresponding to electrical activity adjacent each electrode. Such signals are correlated to the underlying anatomy of the organism and representative outputs presented through various types of output devices. Such outputs may include variations in coloration or other qualities in correspondence with representations of underlying anatomical structures. The system includes novel electrode structures (200, 224, and 284) and methods for producing and attaching electrode arrays (240 and 280) to the organism. The exemplary form of the invention is used in connection with the diagnosis of muscle activity in the lower lumbar regions of humans. Levels of muscle activity detected are analyzed by correlation with the muscular structures underlying the electrode array. Forms of the invention may be used in other applications. | 1. A method for positioning an electrode array comprising the steps of: a) placing a patient in a neutral upright position; b) locating the fourth lumbar vertebrae of the patient; c) marking the fourth lumbar vertebrae; d) locating the seventh thoracic vertebrae; e) measuring a first distance between the fourth lumbar vertebrae and the seventh thoracic vertebrae; f) locating the left superior iliac crest at its most lateral point; g) measuring a second distance between the most lateral aspect of the left iliac crest to the fourth lumbar vertebrae; h) positioning an array of electrodes on the patient by aligning one of the electrodes in the electrode array over the marking of the fourth lumbar vertebrae; and i) correlating each of the electrodes in the electrode array to the underlying anatomical structures of the patient using the measured first and second distances and the dimensions of the electrode array. 2. The method according to claim 1, further comprising prior to step (b) the step: j) locating the positions of the left and right superior iliac crests of the patient by palpating both the left and right superior iliac crests; and wherein in step (b) the fourth lumbar vertebrae is located by palpating the spinous process at a level where the spinous process intersects with an imaginary line between the positions of the left and right superior iliac crests. 3. The method according to claim 1, further comprising prior to step (d) the step: j) locating the most inferior point of the inferior angles of both scapulae by palpating each scapulae; and wherein in step (d) the seventh thoracic vertebrae is located by palpating the spinous process at a level where the spinous process intersects with an imaginary line between the most inferior points of the inferior angles both scapulae. 4. The method according to claim 1, wherein in step (a) the feet of the patient are spaced apart with a width approximately equal to the shoulder width of the patient. 5. A method for positioning an electrode array comprising the steps of: a) locating a first predetermined vertebrae of the patient; b) placing a mark adjacent the first predetermined vertebrae; c) locating a second predetermined vertebrae of the patient; d) measuring a first distance between the first predetermined vertebrae and the second predetermined vertebrae; e) locating a predetermined portion of a superior iliac crest of the patient; f) measuring a second distance between the predetermined portion of the iliac crest and either the first or the second predetermined vertebrae; g) positioning an array of electrodes on the patient by aligning one of the electrodes in the electrode array adjacent the marking adjacent the first predetermined vertebrae; and h) correlating each of the electrodes in the electrode array to underlying anatomical structures of the patient using the measured first and second distances and dimensions of the electrode array. 6. The method according to claim 5, wherein in... | Advanced Imaging Systems, Inc. | A61B005/04
US06847840 | B2 | 2005-01-25 | System and method for statistical analysis of QT interval as a function of changes in RR interval | 2001-09-21 | A system and method for statistically analyzing QT interval as a function of changes in the RR interval. The system and method utilize three statistical comparisons to fully characterize the QT response: (1) the comparison of curves to give an overall effect; (2) the incidence of points exceeding a baseline upper 95% single-point prediction bound to reflect the degree of heterogeneity of ventricular repolarization; and (3) the magnitude of these points to provide a quantitative assessment of treatment-induced changes in the QT-RR relationship. The system and method use the relationship between the QT interval and heart rate (RR interval) to reference a control baseline response. Data from mammals such as humans and dogs, and pharmacological maneuvers using both cardiac and non-cardiac therapeutic agents, may be used with this multi-parameter statistical system and method. Additionally, the system and method quantifies the incidence and magnitude of points lying outside the upper 95% single-point prediction limit of the regression analysis for vehicle versus treatment. | 1. A computer-implemented method for statistical analysis of QT interval as a function of changes in the RR interval before and after administration of a dose of a compound, the method comprising the steps of: comparing a pre-dose curve of QT interval versus RR interval to a post-dose curve of QT interval versus RR interval; determining the incidence of points of the post-dose curve that exceed an upper single-point prediction limit of the pre-dose curve to determine the degree of heterogeneity of ventricular repolarization; and determine the magnitude that these points exceed the pre-dose QT curve and provide a quantitative assessment of treatment-induced changes in the QT-RR relationship. 2. A computer-implemented method as recited in claim 1, wherein the pre-dose curve to post-dose curve comparison step comprises the substeps of: using an equation to fit each QT measurement to a preceding, or set of preceding, RR intervals and provide the pre-dose curve and post-dose curves; and comparing the pre-dose and post-dose curves to determine if and at what point the post-dose curve becomes significantly higher than the pre-dose curve. 3. A computer-implemented method as recited in claim 1, wherein the compound is administered to a human. 4. A computer-implemented method as recited in claim 1, wherein the determining step comprises the substeps of: pooling the confidence limits for the pre-dose and post-dose curves to provide an estimate of the standard error of the difference between the two curves; using the single-point upper 95% prediction limit for the pre-dose curve to determine whether a QT point on the post-dose curve is significantly prolonged; conducting a repeated measures test for significance to evaluate an overall effect of the treatment over all of the time periods; and conducting individual significance tests of the proportion of prolonged outliers to determine if the treatment response is significantly higher than the pre-dose curve. 5. A computer-implemented method as recited in claim 1, wherein the step of comparing the points of the post-dose data that exceed the upper 95% single-point prediction limit to the pre-dose curve comprises the substeps of: comparing outliers to the pre-dose curve to estimate how far above the pre-dose curve they are prolonged; subtracting the post-dose outliers from the pre-dose curve to provide corrected .DELTA.QT values; comparing the corrected .DELTA.QT values within treatment groups, post-dose to pre-dose, and across treatments; conducting an overall test to compare the mean .DELTA.QT of each group; and conducting a one-sided significance test on the .DELTA.QT values. 6. A computer readable medium that stores instructions executable by one or more processors to perform statistical analysis of QT interval as a function of changes in the RR interval before and after administration of a dose of a compound, the computer-readable medium comprising: instructions for comparing a pre-dose curve of Q... | Pfizer, Inc. | A61B005/04
US07177685 | B2 | 2007-02-13 | Classifying tachyarrhythmia using time interval between ventricular depolarization and mitral valve closure | 2003-07-11 | A cardiac rhythm management system measures a time interval between a first fiducial marker indicative of a ventricular depolarization (e.g., a Q-wave, an R-wave, etc.) and a second fiducial marker indicative of a subsequent mitral valve closure (MVC) occurring during the same cardiac cycle. Such time intervals are used for detecting atrioventricular (AV) dissociation. The AV dissociation may, in turn, be used for discriminating between a supraventricular tachyarrhythmia (SVT) and a ventricular tachyarrhythmia (VT) or for any other diagnostic or therapeutic purpose. The AV dissociation and/or SVT/VT discrimination information may be communicated from an implantable cardiac rhythm management device to an external interface and/or used to determine the nature of therapy delivered to the subject. In a further example, amplitudes indicative of the MVCs are also used for determining whether AV dissociation exists. | 1. A system comprising a processor circuit with executable instructions to determine whether a dissociated ventricular tachyarrhythmia exists using time intervals, in which each time interval is between a first time indicative of a ventricular depolarization and a second time indicative of a mitral valve closure. 2. The system of claim 1, further comprising: a heart signal sensing circuit, comprising a depolarization detector circuit to detect first times indicative of ventricular depolarizations occurring during cardiac cycles;a mitral valve closure sensor circuit, to detect second times indicative of mitral valve closures;a timer circuit, coupled to the heart signal sensing circuit and to the mitral valve closure sensor circuit, to measure time intervals between one of the first times and one of the second times within the same cardiac cycle; anda memory circuit, coupled to the timer circuit, the memory circuit configured to store the time intervals. 3. The system of claim 2, in which the depolarization detector circuit comprises: an amplifier circuit; andat least one of a level detector circuit and a peak or level detector circuit, coupled to the amplifier circuit. 4. The system of claim 2, in which the mitral valve closure sensor circuit comprises an accelerometer. 5. The system of claim 2, in which the mitral valve closures sensor circuit comprises a microphone. 6. The system of claim 2, in which the mitral valve closure sensor circuit includes a highpass filter circuit. 7. The system of claim 2, in which the mitral valve closure sensor circuit comprises a differentiator circuit. 8. The system of claim 2, in which the mitral valve closure sensor circuit comprises a lowpass filter circuit. 9. The system of claim 2, in which the mitral valve closure sensor circuit comprises a peak or level detector circuit. 10. The system of claim 2, in which the mitral valve closure sensor circuit comprises a sensor, including at least one of an accelerometer and a microphone, to provide a sensor signal. 11. The system of claim 10, in which the mitral valve closure sensor circuit comprises: means, coupled to the sensor, for removing a baseline component of the sensor signal;a lowpass filter circuit, coupled to the means for removing the baseline component of the sensor signal, to filter the sensor signal; anda peak or level detector circuit, coupled to the lowpass filter circuit. 12. The system of claim 10, in which the mitral valve closure sensor circuit comprises a morphology template comparator including a template to compare the sensor signal against to detect the second times indicative of mitral valve closures. 13. The system of claim 1, in which the processor circuit includes executable instructions to compute at least one of a variance, a range, and a standard deviation of the time intervals to determine whether a dissociated tachyarrhythmia exists. 14. The system of claim 1, further comprising a lead coupled to the heart signal sensing c... | Cardiac Pacemakers, Inc. | A61N001/365 A61N001/39 A61B005/04
US07702375 | B2 | 2010-04-20 | Medical imaging apparatus illuminated to reduce patient anxiety | 2004-05-14 | A medical imaging examination apparatus has a front wall with an opening to a cylindrical examination area into which a patient to be examined can be moved, and has an illumination arrangement for the illumination of the front wall over a large surface. The illumination of the front wall reduces feelings of fear on the part of a patient, and thus simplifies conducting examinations using the examination apparatus. | 1. A medical imaging apparatus comprising: a scanner having an open interior volume configured to receive a patient and configured to acquire image data from the patient, said scanner having an exterior with a front wall surrounding an opening through which said open interior volume is accessed; anda light source located completely behind said front wall inside said exterior of said scanner, said light source emitting light that interacts with said front wall that causes a substantial surface portion of said front wall, at least surrounding said opening and being separate from said light source, to be illuminated exclusively with dispersed illumination designed to make the illuminated surface portion dominate said opening in a visual perception of said front wall at said exterior of said scanner to reduce anxiety of the patient prior to the patient being received in said open interior volume, at least a portion of said front wall being comprised of optically translucent material that conducts said light from said light source and that disperses said light, at said substantial surface portion, as said dispersed illumination. 2. A medical imaging apparatus as claimed in claim 1 wherein said scanner comprises an inner housing wall adjacent to said front wall, said front wall and said inner housing wall forming a hollow space in said scanner. 3. A medical imaging apparatus as claimed in claim 2 wherein said hollow space is hermetically sealed. 4. A medical imaging apparatus as claimed in claim 3 wherein said inner housing wall is also comprised of optically translucent material and also interacts with said light emitted by said light source to produce said dispersed illumination designed to reduce anxiety of the patient. 5. A medical imaging apparatus as claimed in claim 1 wherein said scanner forms a hollow cylinder, with said front wall forming an end face of the hollow cylinder. 6. A medical imaging apparatus as claimed in claim 1 comprising a control and regulation unit connected with said light source to control and regulate at least one of intensity and color of said illumination. 7. A medical imaging apparatus as claimed in claim 6 wherein said light source comprises at least one light emitting diode. 8. A medical imaging apparatus as claimed in claim 6 wherein said light source comprises a plurality of different types of light-emitting diodes. 9. A medical imaging apparatus as claimed in claim 8 wherein said different types of light-emitting diodes respectively emit light of different colors. 10. A medical imaging apparatus as claimed in claim 6 wherein said front wall has a peripheral edge, and wherein said light source is disposed at said peripheral edge. 11. A medical imaging apparatus as claimed in claim 10 wherein said scanner is formed as a hollow cylinder, said hollow cylinder having a cylinder wall forming said peripheral edge. 12. A medical imaging apparatus as claimed in claim 6 wherein said front wall has a bored hole th... | Siemens Aktiengesellschaft | A61B005/00
US07137958 | B2 | 2006-11-21 | Human spinal column measurement and display system | 2002-04-18 | According to a human spinal column measuring and displaying system of the invention, a probe is pinched between the second finger and the third finger of a measuring person, front ends of the fingers are moved from the first thoracic vertebra to the fifth lumbar vertebra of the spinal column of a measured subject, detaching amounts from reference positions in X, Y and Z directions are detected by three-dimensionally moving the front ends of the fingers. Based on measured data, positions of displaying the vertebrae in correspondence with positions of coordinates in X direction, Y direction and Z direction of the respective vertebrae are moved and a three-dimensional image of the spinal column of the measured subject is generated and the image of the spinal column is displayed on a display screen. | 1. A human spinal column measuring and displaying system comprising: a probe provided at a front end of a scanning arm movable in a longitudinal X-axis direction, a width Y-axis direction and a thickness Z-axis direction of the spinal column of a measured subject and pinched between the second finger and the third finger of a measuring person for detecting detaching amounts from reference positions in the X, the Y and the Z axes-directions by three-dimensionally moving front ends of the fingers from a position of the first cervical vertebra or a position of the first thoracic vertebra to a position of the fifth lumbar vertebra of the spinal column of the measured subject;converted data storing means for storing respective values of measured data in the X-axis direction, the Y-axis direction and the Z-axis direction of the detaching amounts detected by the probe;an input apparatus for inputting a gender and a height of the measured subject;a readable medium comprising basic diagram data stored with an average size and a basic shape of each of the vertebrae constituting the spinal column of the human body by the gender and the height of the measured subject;a readable medium comprising a table of the vertebrae for selecting each of the vertebrae in correspondence with the gender and the height from the basic diagram data in accordance with the gender and the height of the measured subject inputted by the input apparatus;synthesizing means for generating an image of a total of the spinal column constituting a basic image based on a size and a shape of each of the vertebrae selected by using the table of the vertebrae; andimage data generating means for generating a three-dimensional image of the spinal column of the measured subject at positions of coordinates in the X direction, the Y direction and the Z direction of each of the vertebrae on the basic image of the spinal column generated by the synthesizing means based on the measured data stored to the converted data storing means to display the three-dimensional image of the spinal column on a display screen. 2. The human spinal column measuring and displaying system according to claim 1, wherein the three-dimensional image of the spinal column is displayed by moving the image of the spinal column displayed on the display screen in a predetermined direction or rotating the image by a predetermined angle based on a predetermined instruction. | Nihon University | A61B005/103 A61B005/117
US07024233 | B2 | 2006-04-04 | Pulse oximetry data confidence indicator | 2004-09-16 | According to some embodiments of the present invention, a display is used to show a signal from a physiological sensor as well as an indication of the signal's quality. While this indication of the signal's quality may be provided in a number of ways, it is preferably provided by changing a color on the display. | 1. A method of providing a caregiver with a visual evaluation tool helpful in determining an indication of signal quality, the method comprising: acquiring a physiological signal from a physiological sensor capable of detecting light attenuated by body tissue carrying blood;measuring a signal quality of said physiological signal;generating a trace indicative of a physiological parameter and responsive to said physiological signal on a display; andvarying a color of said trace so as to indicate said signal quality of the physiological signal. 2. The method of claim 1, wherein the trace includes a visual indication of a pulse of the blood in the body tissue. 3. The method of claim 1, further comprising generating a bar graph so as to indicate the signal quality. 4. The method of claim 3, wherein the step of generating the bar graph further comprises pulsing the bar graph with a pulse of the patient. 5. The method of claim 3, wherein the step of generating the bar graph further comprises varying a height of the bar graph to indicate the signal quality. 6. The method of claim 5, wherein the step of varying the height of the bar graph further comprises raising the height of the bar graph as the signal quality becomes more positive and lowering the height of the bar graph as the signal quality becomes less positive. 7. The method of claim 1, further comprising generating an audible alert in response to the signal quality. 8. The method of claim 7, wherein the step of generating an audible alert further comprises varying a volume of the audible alert in response to the signal quality. 9. The method of claim 7, wherein the audible alert comprises a plurality of beeps. 10. A method of providing a caregiver with a visual evaluation tool helpful in determining an indication of signal quality, the method comprising: acquiring a signal from a physiological sensor capable of detecting light attenuated by body tissue carrying blood;measuring a signal quality of said signal;generating a trace responsive to said signal on a display;varying a color of said trace so as to indicate said signal quality;generating an audible alert in response to the signal quality,wherein the step of generating an audible alert further comprises varying a volume of the audible alert in response to the signal quality, and wherein the step of varying the volume of the audible alert further comprises raising the volume of the audible alert as the signal quality becomes more positive and lowering the volume of the audible alert as the signal quality becomes less positive. 11. A method of altering display elements indicative of one or more parameters monitored by a patient monitoring device, the method comprising: acquiring a physiological signal from a physiological sensor;generating display elements, including a plethysmograph trace, in response to said physiological signal;calculating a signal quality of said physiological signal; andaltering a color of at least the plethysmog... | Masimo Corporation | A61B005/00
US07555335 | B2 | 2009-06-30 | Biopotential signal source separation using source impedances | 2004-04-08 | Cardiac methods and devices that separate signals using at least two composite signals acquired at least at two input impedances. A target source impedance may be selected, and a cardiac signal may be separated from composite signals using the selected target source impedance. Medical systems include a cardiac device having a housing that provides amplification circuitry configured to have a first amplifier input impedance and a second amplifier input impedance, such as using two separate circuits or switching between two input impedances. One or more electrode assemblies are coupled to the amplification circuitry. A signal processor is provided in the housing configured to separate a source signal using a first composite signal detected at the first input impedance and a second composite signal detected at the second input impedance. The phase response of the first input amplifier circuit is about equal to that of the second input amplifier circuit. | 1. A cardiac monitoring device for monitoring a heart, comprising: a housing;amplification circuitry provided in the housing, the amplification circuitry configured to have a first amplifier input and a second amplifier input, the first amplifier input having a first input impedance and the second amplifier input having a second input impedance different from the first input impedance;a first electrode arrangement coupled to the first amplifier input and suitable for coupling to the heart with a first electrode interface impedance;a second electrode arrangement coupled to the second amplifier input and suitable for coupling to the heart with a second electrode interface impedance; anda signal processor provided in the housing and coupled to the amplification circuitry, the signal processor configured to separate a cardiac source signal from another physiological source signal using a first composite signal detected at the first input impedance and a second composite signal detected at the second input impedance, the cardiac source signal having a first source impedance associated therewith, and the another physiological source signal having a second source impedance associated therewith different from the first source impedance;wherein the first electrode interface impedance is smaller than the first and second source impedances, and the second electrode interface impedance is smaller than the first and second source impedances. 2. The device of claim 1, wherein the second input impedance is adjustable relative to the first input impedance. 3. The device of claim 1, wherein the first input comprises a first input amplifier circuit and the second input comprises a second input amplifier circuit, further wherein a phase response of the first input amplifier circuit is about equal to that of the second input amplifier circuit. 4. The device of claim 1, wherein the first electrode arrangement and the second electrode arrangement are operable at a separation distance of about 2 centimeters or less. 5. The device of claim 1, comprising a lead coupled to the housing, wherein the first electrode arrangement and the second electrode arrangement are located on the lead. 6. The device of claim 5, wherein the first electrode arrangement comprises at least one bipolar electrode arrangement. 7. The device of claim 1, the housing comprising an electrode arrangement in or on the housing. 8. The device of claim 1, wherein the first electrode arrangement comprises at least one electrode arrangement configured for subcutaneous placement in a patient. 9. The device of claim 1, wherein the first electrode arrangement comprises at least one electrode array configured for subcutaneous placement in a patient. 10. The device of claim 1, wherein the first electrode arrangement comprises at least one surface electrode arrangement. 11. The device of claim 1, wherein the first electrode arrangement comprises at least one intracardiac electrode arrangement. 12. The... | Cardiac Pacemakers, Inc. | A61B005/0428
US07399277 | B2 | 2008-07-15 | System for monitoring physiological characteristics | 2004-06-03 | Apparatuses and methods for medical monitoring physiological characteristic values such as blood glucose levels for the treatment of diabetes, are presented. The apparatuses and methods provide for preventing any negative consequence in the operation of a monitor and/or infusion device as a result of disorientation that may occur from waking from slumber with a low blood glucose level. In addition, a graphical display is disclosed incorporating a variety of enhancements which readily conveys to the user historical as well as real time information regarding the measured characteristic value. | 1. A device, comprising:a sensor input capable of receiving a signal from a sensor, the signal being based on a sensed physiological characteristic value of a user of the device, wherein the sensed physiological chatacteristic is a measurement of glucose; and a processor coupled to the sensor input for operating an alarm based on the received signal from the sensor;wherein the processor activates the alarm according to:a first criteria when the user is awake; anda second criteria when the user is asleep. 2. The device of claim 1, wherein the device provides an alarm warning at an earlier timepoint when the user is asleep as compared to when the user is awake by altering a threshold criteria for the activation an alarm during sleeping hours, wherein the threshold criteria includes: glucose concentrations reaching a predetermined value; orglucose concentrations exhibiting a predetermined rate of change. 3. The device of claim 2, wherein providing earlier alarm warning to the user is applied to multiple alarms. 4. The device of claim 2, wherein activating the alarm to provide earlier alarm warning is performed by monitoring a rate of change in the sensed physiological characteristic value and adjusting an alarm threshold value when the rare exceeds a predetermined rate limit. 5. The device of claim 4, wherein the physiological characteristic value is a blood glucose measurement, providing earlier warning to the user is applied to a low blood glucose alarm and the rate limit comprises a. declining blood glucose rate. 6. The device of claim 5, wherein the rate limit is between approximately −2.0 mg/dl and approximately −4.0 mg/dl. 7. The device of claim 2, wherein adjusting the alarm threshold criteria comprises raising a low blood glucose alarm threshold. 8. The device of claim 7, wherein the low blood glucose alarm threshold is raised by approximately 6 mg/dl. 9. The device of claim 7, wherein the low blood glucose alarm threshold is raised by approximately 12 mg/dl. 10. The device of claim 7, wherein the low blood glucose alarm threshold is raised by approximately 6 mg/dl and the rate limit is approximately −2.0 mg/dl. 11. The device of claim 7, wherein the low blood glucose alarm threshold is raised by approximately 12 mg/dl the rate limit is approximately −4.0 mg/dl. 12. The device of claim 2, wherein activating the alarm to provide earlier warning is set according to a schedule based on a time of day. 13. The device of claim 2, wherein activating the alarm to provide earlier warning is set by the user before sleeping. 14. The device of claim 1, wherein the processor delays accepting input from the user when the processor activates the alarm according to the second criteria. 15. A device, comprising: a sensor input capable of receiving a signal from a sensor, the signal being based on a sensed physiological characteristic value of a user; anda processor coupled to the sensor input for operating an alarm based on the sensed physiolog... | Medtronic MiniMed, Inc. | A61B005/00
US20050020928 | A1 | 2005-01-27 | Non-invasive detection of endothelial dysfunction by blood flow measurement in opposed limbs | 2004-06-21 | Endothelial dysfunction is a known indicator of coronary artery disease. Endothelial dysfunction is detected by measuring presence of a marker in arteries following the release of blood flow into the limb after a period of blockage of blood flow into the limb. The blood flow is measured in a pair of laterally opposed limbs, such as the patient's forearms, and the marker presence is compared between both limbs. One efficient marker is a tracer containing a radionuclide and the non-invasive measurement of the radionuclide is carried out by gamma ray detection. | 1. A method of obtaining data for the diagnosis of endothelial dysfunction, the method comprising: blocking blood flow in one limb for a first period of time; releasing the block of blood flow in said one limb; measuring a change in the presence of a substance in said one limb as a result of a return of blood flow in said one limb; and determining from said change data indicative of endothelial dysfunction. 2. The method as claimed in claim 1, further comprising a step of injecting a bolus of a tracer in a vein such that said bolus is conducted to the heart and evenly distributed to said one limb and an opposed limb via arteries substantially simultaneously with said releasing, wherein said substance comprises said tracer. 3. The method as claimed in claim 2, wherein said step of measuring tracer presence comprises measuring tracer presence in both said limbs, said step of determining comprising comparing tracer presence between both said limbs. 4. The method as claimed in claim 3, wherein said tracer comprises a radioactive tracer, said step of measuring comprises measuring radiation emitted from a region of interest in said limbs. 5. The method as claimed in claim 2 wherein said tracer presence is measured and recorded as a function of time at a plurality of points in time. 6. The method as claimed in claim 4, wherein said step of measuring comprises adjusting a position of said limbs with respect to a radiation detector so as to detect radiation with a substantially equal sensitivity for each of said limbs. 7. The method as claimed in claim 6, wherein said limbs comprise arms and said region of interest is a forearm. 8. The method as claimed in claim 7, wherein said forearms are placed palms down on a substantially flat surface in order to detect said region of interest of each one of said forearms. 9. The method as claimed in claim 6, wherein diagnosis of endothelial dysfunction is determined from a steady state measurement of radiation detection. 10. The method as claimed in claim 1, wherein said step of measuring comprises measuring said change in the presence of said substance in both said limbs. 11. The method as claimed in claim 1, wherein said presence is measured and recorded as a function of time at a plurality of points in time. 12. The method as claimed in claim 4, wherein said limb is a forearm, and step of measuring comprises providing a gamma camera with its imaging surface ergonomically positioned with respect to a patient, and placing said forearm on said imaging surface of said gamma camera. 13. The method as claimed in claim 12, wherein two said forearms are substantially extended and placed palms down on said imaging surface in order to detect said region of interest of each one of said forearms. 14. The method as claimed in claim 4, further comprising measuring an activity of said bolus prior to injection to establish a reference activity level. 15. The method as claimed in claim 1, wherein said... | - | A61B005/02
US20050043640 | A1 | 2005-02-24 | Remote electrocardiogram for early detection of coronary heart disease | 2003-08-21 | An apparatus for electrocardiogram measurement including a first non-conductive pad. A first and second electrode are disposed on the first non-conductive pad. The first electrode represents any one of V4, V5, or V6 and the second electrode is either (i) positioned on the subject below the first electrode in order to represent left leg (LL) or (ii) is placed on a line on the subject defined by the V4, V5, and V6 precordial positions in order to represent any one of V4, V5, or V6 not represented by the first electrode. The apparatus includes a second non-conductive pad. A third electrode is disposed on the second non-conductive pad. The third electrode is a right arm (RA) electrode that is for positioning at a position that is on or close to the right arm of the subject. Each electrode is adapted for electrical connection with the skin in order to receive and transmit electrical impulses. The apparatus further includes an electrical connection that connects each electrode disposed on the first and second non-conductive pads to an electrocardiological measuring apparatus. The electrocardiological measuring apparatus is capable of measuring a first lead and a different second lead without user intervention. | 1. An apparatus for electrocardiogram measurement consisting of, in combination: a first non-conductive pad; a first electrode and a second electrode disposed on said first non-conductive pad and adapted for electrical connection with the skin of a subject in order to receive and transmit electrical impulses, wherein said first electrode represents any one of V4, V5, or V6 and the second electrode is either (i) positioned on the subject below the first electrode in order to represent left leg (LL) or (ii) is placed on a line on the subject defined by the V4, V5, and V6 precordial positions in order to represent any one of V4, V5, or V6 not represented by the first electrode; a second non-conductive pad; a third electrode disposed on said second non-conductive pad and adapted for electrical connection with the skin in order to receive and transmit electrical impulses, wherein said third electrode is a right arm (RA) electrode that is for positioning at a position that is on or close to the right arm of said subject; and an electrocardiological measuring apparatus that is in electrical communication with said first electrode, said second electrode, and said third electrode, wherein said electrocardiological measuring apparatus is capable of measuring both a first lead and a different second lead without user intervention. 2. The apparatus of claim 1 wherein said second electrode represents LL. 3. The apparatus of claim 2 wherein said electrocardiological measuring apparatus is configured to measure a V4 or a V5 lead from said third electrode (RA) and said first electrode, when said second electrode (LL) is ground. 4. The apparatus of claim 2 wherein said electrocardiological measuring apparatus is configured to measure lead II from said third electrode (RA) and said second electrode (LL) when said first electrode (V4) is ground. 5. The method of claim 1 wherein said first lead is V4 or V5 and said second lead is lead II. 6. The apparatus of claim 1 wherein said second electrode represents V5. 7. The apparatus of claim 6 wherein said electrocardiological measuring apparatus is configured to measure a V4 lead from said third electrode (RA) and said first electrode (V4) when said second electrode (V5) is ground. 8. The apparatus of claim 6 wherein said electrocardiological measuring apparatus is configured to measure a V5 lead from said third electrode (RA) and said second electrode (V5) when said first electrode (V4) is ground. 9. The apparatus of claim 1 wherein said apparatus further consists of a fourth electrode disposed on said first non-conductive pad and adapted for electrical connection with the skin of the subject in order to receive and transmit electrical impulses, said second electrode represents LL; said fourth electrode represents V5; said second electrode is for positioning below said first electrode and said fourth electrode; and said fourth electrode is in electrical communication with said electrocardiological meas... | - | A61B005/0402
US20050070777 | A1 | 2005-03-31 | Blood sugar level measuring method and apparatus | 2004-01-30 | In a method and apparatus for determining the blood glucose concentration reliably and accurately based on temperature data obtained from a subject without requiring blood sampling, chronological changes in the output from a temperature detecting portion are monitored. Based on those chronological changes, the making of contact between a body surface and a body surface contact portion is detected, whereupon the acquisition of measurement data is started and an advance-notice display about the timing of departure of the body surface is made. The moment of departure of the body surface from the body surface contact portion is detected, and if that moment is before the noticed timing, or in the absence of detection of the departure of the body surface from the body surface contact portion even after a certain time following the noticed timing, an error display is made on the apparatus and the measurement is reset. | 1. A blood sugar level measuring method for measuring blood sugar level using a measuring apparatus comprising a body-surface contact portion, a temperature detecting portion for measuring temperatures on the body surface and of the environment, and an optical measuring portion for measuring the hemoglobin concentration and hemoglobin oxygen saturation in blood, wherein blood sugar level is calculated based on measurement data provided by said temperature detecting portion and by said optical measurement portion, said method comprising: a first step of determining whether or not the output from said temperature detecting portion is within a predetermined range when the body surface is not in contact with said body-surface contact portion; and a second step of continuing with measurement if said output is within the predetermined range but making an error display and resetting the measurement if said output is outside the predetermined range. 2. The blood sugar level measuring method according to claim 1, wherein said temperature detecting portion comprises a radiation temperature detector for detecting radiation temperature, said detector having an open end thereof positioned at said body-surface contact portion, and wherein, in the first step, comparisons are made between the detected radiation temperature and a predetermined radiation temperature threshold, between the detected environment temperature and a predetermined environment temperature, and between information about the amount of change in the temperature measured on the body surface and a predetermined threshold. 3. A blood sugar level measuring method for measuring blood sugar level using a measuring apparatus comprising a body-surface contact portion, a temperature detecting portion for measuring temperature on the body surface, and an optical measuring portion for measuring the hemoglobin concentration and hemoglobin oxygen saturation in blood, wherein blood sugar level is calculated based on measurement data provided by said temperature detecting portion and by said optical measurement portion, said method comprising: a step of detecting chronological change in the output from said temperature detecting portion; detecting the presence or absence of contact of a body surface to said body-surface contact portion based on the chronological change in said output; a first step of starting the storage of said measurement data for the calculation of said blood sugar level upon detection of contact of the body surface to said body surface contact portion; a second step of detecting the moment of departure of the body surface from said body surface contact portion based on chronological changes in the output from said temperature detecting portion; and a third step of making an error display and resetting the measurement if the detected moment is within a predetermined time, or if the departure of the body surface from said body surface contact portion is not detected a certain time ... | - | A61B005/00
US20050038354 | A1 | 2005-02-17 | Method for determining attention deficit hyperactivity disorder (ADHD) medication dosage and for monitoring the effects of (ADHD) medication | 2004-05-28 | A method for determining the appropriate dosage of a medication to treat Attention Deficit Hyperactivity Disorder (ADHD) in an individual who has ADHD comprising: sampling the peripheral skin temperature of a human subject during a predetermined time interval when the subject is in an inactive state to provide sampled peripheral skin temperature data; analyzing the sampled peripheral skin temperature data for a pre-selected parameter to determine whether the pre-selected parameter has a value indicative of ADHD; and determining the proper dosage of a medication to treat ADHD based upon the determined value of the pre-selected parameter. At a time subsequent to administering the dosage, it is determined if a previously administered dosage of a medication is effective at removing the effects of ADHD as measured by this pre-selected parameter. | 1-19. Cancelled. 20. A method of diagnosing a disorder comprising: sampling the peripheral skin temperature of a human subject during a predetermined time interval when the subject is in an inactive state to provide sampled peripheral skin temperature data; and analyzing the sampled peripheral skin temperature data for a pre-selected parameter, to determine whether said pre-selected parameter has a value indicative of a disorder characterized by the symptoms of inattention, hyperactivity, and impulsivity. 21. The method of claim 20 wherein said data is processed with a fourier transform algorithm to produce frequency and phase data. 22. The method of claim 20 wherein said data is processed with a wavelet transform algorithm to produce frequency and phase data. 23. An apparatus for diagnosing a disorder comprising: a device for sampling the peripheral skin temperature of a human subject during a predetermined time interval when the subject is in an inactive state to provide sampled peripheral skin temperature data; and an analyzer for analyzing the sampled peripheral skin temperature data for a pre-selected parameter to determine whether said pre-selected parameter has a value indicative of a disorder characterized by the symptoms of inattention, hyperactivity, and impulsivity. 24. The method of claim 23 wherein said data is processed with a fourier transform algorithm to produce frequency and phase data. 25. The method of claim 23 wherein said data is processed with a wavelet transform algorithm to produce frequency and phase data. 26. A method for determining the appropriate dosage of a medication comprising: measuring the stress of a human subject by sampling the peripheral skin temperature of a human subject during a predetermined time interval when the subject is in an inactive state to provide sampled peripheral skin temperature data; analyzing the sampled peripheral skin temperature data for a pre-selected parameter to determine whether said pre-selected parameter has a value indicative of a disorder characterized by the symptoms of inattention, hyperactivity, and impulsivity; and determining the proper dosage of a medication to treat said disorder based upon said determined value of said pre-selected parameter; and at a time subsequent to administering said dosage, determining if the administered dosage of medication is actually effective at removing the symptoms of said disorder as measured by said pre-selected parameter. | - | A61B005/00 A61K049/00
US20050033123 | A1 | 2005-02-10 | Region of interest methods and systems for ultrasound imaging | 2004-06-03 | In one embodiment, at least one visual characteristic from a selected image is used to automatically select an ultrasound image from a set of images from a plurality of heart cycles. In another embodiment, motion correction is performed on ultrasound images that are automatically selected from a plurality of ultrasound images associated with the same phase of the heart cycle. In yet another embodiment, ultrasound images are automatically selected from a set of images based on a time interval that is within a tolerance range from a reference phase of the heart cycle. In another embodiment, a stored user-preference of a phase of the heart cycle is used to automatically select an ultrasound image from a set of images. In yet another embodiment, a user-defined region of interest is placed on an ultrasound image associated with a selected phase of a heart cycle. | 1. A method for automatically selecting an ultrasound image from a set of ultrasound images, the method comprising: (a) providing a plurality of sets of ultrasound images associated with a respective plurality of heart cycles; (b) selecting a first ultrasound image from a first set of ultrasound images associated with a first heart cycle; and (c) automatically selecting an ultrasound image from each of the other sets of ultrasound images by comparing at least one visual characteristic of the first ultrasound image with at least one visual characteristic of the ultrasound images in each of the other sets. 2. The invention of claim 1, wherein (c) comprises determining which ultrasound image in each of the other sets comprises at least one visual characteristic that most-closely matches the at least one visual characteristic of the first ultrasound image. 3. The invention of claim 1, wherein the ultrasound images are of a heart, and wherein the at least one visual characteristic comprises a shape of the heart. 4. The invention of claim 1, wherein the ultrasound images are of a heart comprising a valve, and wherein the at least one visual characteristic comprises a state of the valve. 5. The invention of claim 1, wherein the ultrasound images comprise real-time images. 6. The invention of claim 1, wherein the ultrasound images comprise contrast-enhanced ultrasound images. 7. The invention of claim 1 further comprising: (d) displaying the ultrasound images automatically selected in (c). 8. The invention of claim 7, wherein (d) further comprises displaying the ultrasound image selected in (b). 9. The invention of claim 1 further comprising: (d) performing a quantification analysis on the ultrasound images automatically selected in (c). 10. The invention of claim 9, wherein (d) comprises performing a quantification analysis on the ultrasound images automatically selected in (c) and the ultrasound image selected in (b). 11. The invention of claim 1 further comprising: (d) generating a set of time intensity curves using the ultrasound images automatically selected in (c). 12. The invention of claim 1 further comprising: (d) performing motion correction on the ultrasound images automatically selected in (c). 13. The invention of claim 12, wherein (d) comprises performing motion correction on the ultrasound images automatically selected in (c) and the ultrasound image selected in (b). 14. The invention of claim 1, wherein the first ultrasound image is selected by a user from a plurality of displayed ultrasound images. 15. The invention of claim 1, wherein the first ultrasound image is automatically selected by identifying which image from the first set is associated with a phase of the heart cycle indicated by a stored user-preference. 16. The invention of claim 1 further comprising placing at least one region of interest on at least one of the first image and an automatically-selected image. 17. A method for motion corr... | Siemens Medical Solutions USA, Inc. | G06K009/00 A61B005/00
US06845256 | B2 | 2005-01-18 | Motion compatible sensor for non-invasive optical blood analysis | 2002-02-21 | A non-invasive optical sensor which uses the motion signal to calculate the physiological characteristic being measured. For pulse oximetry, a least squares or a ratio-of-ratios technique can be applied to the motion signal itself. This is made possible by selecting a site on the patient where variations in motion produce signals of two wavelengths which are sufficiently correlated. In particular, it has been determined that a sensor placed on a nail, in particular a thumbnail, exhibits the characteristics of having the red and infrared signals correlated when used for pulse oximetry, and the resulting signals correlate to arterial oxygen saturation. | 1. A photometric device for processing detector signals representative of a blood property of a patient from a sensor attached to said patient, said sensor including a radiation emitter and a radiation detector, said monitor comprising: a control unit configured to generate an activation signal to selectively activate said emitter; and a processing unit configured to receive said detector signals and to process said detector signals utilizing at least two points on a motion signal that is part of said detector signal waveform produced by motion of said patient, a slope of said motion signal being used in an algorithm to calculate said blood property. | Nellcor Puritan Bennett Incorporated | A61B005/00
US06839580 | B2 | 2005-01-04 | Adaptive calibration for pulse oximetry | 2002-12-04 | A method for calibrating a pulse oximeter device and an apparatus incorporating the method and a system for utilizing the method. The method is based on modeling light propagation in tissue at two wavelengths, typically, one in the red and one in the infrared range of the spectrum. A formula is derived relating the arterial oxygen saturation to a ratio R commonly measured by standard pulse oximeters. A specific parameter is identified and utilized in the calibration of the oximeter. This parameter is formulated in terms of the DC signals measured by the pulse oximeter at the two wavelengths. An empirical method for estimating this parameter based on experimental data is also described. | 1. A method of calibrating a pulse oximeter comprising: selecting a probe having an emitter, a detector, and a pathlength between the emitter and detector; measuring transmission of light through a tissue of interest with the probe; compiling a database of measured values characterizing the transmission of light through such a tissue; formulating a value for a parameter kDC as a function of at least one of the measured values, wherein kDC is determined based only on empirical data; and incorporating the parameter kDC into a calibration equation for determining a value for SpO2, wherein the calibration equation includes using kDC as a multiplier for a value determined from the measured values. 2. The method of claim 1, wherein the tissue of interest is a living being. 3. The method of claim 2, wherein the steps of measuring, compiling, formulating, and incorporating are repeated for the living being over a range of SaO2 levels. 4. The method of claim 3, wherein the range of SaO2 levels is greater than 70%. 5. The method of claim 3, wherein the range of SaO2 levels is between about 15% and about 65%. 6. The method of claim 1, wherein the probe is an invasive probe. 7. The method of claim 1, wherein the probe's pathlength is approximately 1 mm to about 5 mm. 8. The method of claim 1, wherein, in the formulating step, the measured value includes a DC value. 9. The method of claim 1, wherein, in the compiling step, the measured values includes an AC and a DC component. 10. The method of claim 1, wherein, before the incorporating step, the measured values are used to calculate a Ratio R as the value for which kDC is used as the multiplier. 11. A method of performing optical blood oximetry comprising: measuring the transmission of light through tissue; determining at least one DC value based upon the transmission of light measurements; selecting a calibration parameter kDC based upon the determined DC value, wherein the calibration parameter is determined based only on empirical data; and estimating SaO2 based upon the selected calibration parameter by using the calibration parameter as a multiplier for a value determined from the measuring step. 12. The method of claim 11, further comprising the step of providing updated oxygen saturation estimates adapted to changes in the measured transmission. 13. The method of claim 11, further comprising providing a pulse oximeter probe that includes a light source capable of emitting light at two or more wavelengths, a detector, and a measurable distance between the light source and the detector. 14. The method of claim 11, wherein the step of determining further includes: quantifying an AC value based upon the transmission of light; calculating a Ratio R; and relating R to the calibration parameter that accounts for background absorption and scattering of light. 15. The method of claim 11, wherein the estimating step comprises: quantifying the kDC value; and selecting a corresponding SaO2 based ... | RIC Investments, Inc. | A61B005/00
US06840912 | B2 | 2005-01-11 | Consolidated body fluid testing device and method | 2002-12-06 | A body fluid testing device includes a body member and a tissue penetrator carried by the body member. A test strip holder is carried by the body member, and a test strip is carried by the test strip holder. The test strip is capable of receiving a body fluid thereon and processing the body fluid into a form suitable for yielding test results relating to the content of the body fluid. | 1. A body fluid testing device comprising: a body member, including a first end, a second end, and a hand engaging surface disposed between the first and second ends, a tissue penetrator carried by the body member, the tissue penetrator being axially movable between a retracted and an extended position, and including a biasing member for biasing the tissue penetrator into the extended position, a pressure inducing member carried by the body member, the pressure inducing member being capable of inducing pressure on a tissue site penetrated by the tissue penetrator for inducing an enhanced flow of fluid from a penetrated tissue site, a cleansing member carried by the body member for cleansing a body tissue site to be penetrated by the tissue penetrator, a test strip holder carried by the body member, and a test strip carried by the test strip holder, the test strip being capable of receiving a body fluid thereon and processing the body fluid into a form suitable for yielding test results relating to the content of the body fluid, wherein the cleansing member includes an aperture, and the tissue penetrator is disposed adjacent the first end of the body member and is extendable through the aperture in the cleansing member as the tissue penetrator moves from its retracted position to its axially extended position. 2. The testing device of claim 1 wherein the tissue penetrator includes a penetrating tip, the penetrating tip being disposed axially inwardly of an axially outer surface of the cleansing member when the tissue penetrator is in the retracted position to prevent engagement of the penetrating tip with body tissue when the cleansing member is cleansing the tissue. 3. The testing device of claim 1 wherein the tissue penetrator includes a depth adjuster for permitting a user to adjust the axial distance traveled by the tissue penetrator between its retracted and extended positions. 4. The testing device of claim 1 wherein the body fluid to be tested comprises mammalian blood. 5. A body fluid testing device comprising: a body member, a tissue penetrator carried by the body member, a cleansing member carried by the body member for cleansing a tissue site to be penetrated by the tissue penetrator, a test strip holder carried by the body member, a test strip carried by the test strip holder, the test strip being capable of receiving a body fluid thereon and processing the body fluid into a form suitable for yielding test results relating to the content of the body fluid, a pressure inducing member carried by the body member, the pressure inducing member being capable of inducing pressure on a tissue site penetrated by the penetrating member for inducing an enhanced flow of fluid from the penetrated tissue site, the pressure inducing member comprises a cap member disposed adjacent the first end of the body member, the cap member being hingedly coupled to the body member, the cap member being movable between a closed position wherein the cleansing... | Micronix, Inc | A61B005/00
US06856827 | B2 | 2005-02-15 | Fluoroscopic tracking and visualization system | 2002-12-02 | A system for surgical imaging and display of tissue structures of a patient, including a display and an image processor for displaying such images in coordination with a tool image to facilitate manipulation of the tool during the surgical procedure. The system is configured for use with a fluoroscope such that at least one image in the display is derived from the fluoroscope at the time of surgery. A fixture is affixed to an imaging side of the fluoroscope for providing patterns of an of array markers that are imaged in each fluoroscope image. A tracking assembly having a plurality of tracking elements is operative to determine positions of said fixture and the patient. One of the tracking elements is secured against motion with respect to the fixture so that determining a position of the tracking element determines a position of all the markers in a single measurement. | 1. A system for surgical imaging and display of tissue structures of a patient, said system including a display and an image processor for displaying such images in coordination with a tool image to facilitate manipulation of the tool during the surgical procedure, the system being configured for use with a fluoroscope such that at least one image in the display is derived from the fluoroscope at the time of surgery, said system comprising: a fixture affixed to an imaging side of said fluoroscope for providing patterns of an array of markers that are imaged in each fluoroscope image; and a tracking assembly having a plurality of tracking elements operative to determine positions of said fixture and the patient, one of said plurality of tracking elements being secured against motion with respect to said fixture so that determining a position of said one of said plurality of tracking elements determines a position of all the markers in a single measurement. 2. The system of claim 1, wherein said array of markers are disposed in a plurality of planes having a defined separation therebetween. 3. The system of claim 2, further comprising: a marker determination unit operative on the fluoroscope image to provide an identification of a subset of said markers in the image; and a processor operative with said identification to calibrate the system, wherein said processor determines a camera model that includes at least one distortion of said fluoroscope image. 4. The system of claim 2, further comprising a correction unit, and wherein said tracking assembly automatically determines relative position data of array of markers and the tool, wherein said correction unit is responsive to a system calibration and said position data to determine an image transformation such that a representation of the tool is correctly positioned and oriented in the fluoroscope image. 5. The system of claim 1, wherein said fluoroscope includes a C-arm having a source and a detector, wherein a first tracking element is secured to said detector, wherein a second tracking element is secured to a patient being imaged, and wherein a third tracking element is secured the tool. 6. The system of claim 1, wherein individual tracking elements of said plurality of tracking elements are each secured to at least one of said fluoroscope, a patient being imaged, and said tool. 7. A system for use with a fluoroscope that includes a source and an image detector, said system comprising: a fixture including a three dimensional array of markers disposed over a region in a rigid body, said body being configured for disposition between said source and said detector such that said array of markers is automatically imaged as an image is acquired by said fluoroscope; a tracking assembly including a first tracking element associated with a tool, a second tracking element associated with a patient, a third tracking element associated with said image detector, and a fourth tracking element associa... | GE Medical Systems Global Technology Company, LLC | A61B005/05
US06847835 | B1 | 2005-01-25 | Transcutaneous bilirubin concentration measuring apparatus and a measurement data checking plate for use with the same | 2000-03-28 | Luminous fluxes from a xenon tube are introduced from one end of an optical fiber to an other end thereof and emerge therefrom. These luminous fluxes are incident of a skin of a person to be measured, and those diffused in the skin are incident on one end of an optical fiber through a first incident port and on one end of an optical fiber through a second incident port. The luminous fluxes from the one end are split by a dichroic mirror. The luminous fluxes reflected by the dichroic mirror are received by a photoelectric conversion element via a blue filter, and those having transmitted through the dichroic mirror are received by a photoelectric conversion element via a green filter. A concentration of bilirubin pigmented in fat of subcutaneous tissues can be accurately measured without being influenced by a difference in the thicknesses of epidermis and derma. | 1. A bilirubin concentration measuring apparatus, comprising: (a) a light emitter for emitting a light which includes a first luminous flux falling in a first wavelength range and a second luminous flux falling in a second wavelength range, their bilirubin absorption coefficients differing from each other; (b) a light emerging port for projecting the light including the first and second luminous fluxes from the light emitter onto skin of a person for entering thereinto; (c) a first light incident port for allowing the first and second luminous fluxes having been diffused in tissues of the person to pass therethrough; (d) a second light incident port for allowing the first and second luminous fluxes having been diffused in tissues of the person to pass therethrough, the second light incident port being spaced away from the light emerging port a different distance than the first light incident port, so that optical path length of luminous fluxes which pass through the first light incident port and optical path length of luminous fluxes which pass through the second light incident port are different from each other; (e) a first electric signal generator for generating a first electric signal corresponding to an intensity of the first luminous flux passed through the first light incident port, and a second electric signal corresponding to an intensity of the second luminous flux passed through the first light incident port; (f) a second electric signal generator for generating a third electric signal corresponding to an intensity of the first luminous flux passed through the second light incident port, and a fourth electric signal corresponding to an intensity of the second luminous flux passed through the second light incident port; and (g) a calculator for calculating a bilirubin concentration based on the first to fourth electric signals se that includes a processor that cancels the influence of skin by using the luminous fluxes of the different optical path length. 2. The apparatus according to claim 1, wherein: the light emerging port has the form of a circle and is disposed in a middle of a light incident plane; the first light incident port has the form of a ring and is disposed on an outside of the light emerging port; and the second light incident port has the form of a ring and is disposed on an outside of the first light incident port. 3. The apparatus according to claim 1, wherein: the light emitter includes a white light source operable to emit white light containing the first and second luminous fluxes; the first signal generator includes: a first light splitter for splitting the diffused luminous fluxes passed through the first light incident port into the first luminous flux and the second luminous flux; a first photoelectric conversion device for generating the first electric signal corresponding to the intensity of the first luminous flux split by the first light splitter; and a second photoelectric conversion device for genera... | Minolta Co., Ltd. | A61B005/00
US06856825 | B2 | 2005-02-15 | Medical apparatus | 2001-09-24 | A medical apparatus for dealing with problems which, when a problem affecting the medical apparatus occurs, determine the component (7) which is the cause of the problem concerned and display it, in the event that this is a component (7) which can be exchanged by an apparatus user without service support, the means for dealing with problems (13) displaying a request to exchange this component. | 1. A medical imaging apparatus comprising: means for dealing with problems which, when a problem affecting the medical imaging apparatus occurs, self-determines, free of medically trained user input, that (those) component(s) which is (are) the cause of the problem concerned and display it (them) on a display device, at least one of the components of which is a self-change component which can be exchanged by an apparatus user without service support and, in the event that a self-change component is a component causing the problem concerned, the means of which for dealing with problems display a self-initiated request to exchange this self-change component, and in which the means for dealing with problems order the self-change component to be exchanged via telecommunication means, wherein the apparatus user is a physician or an imaging apparatus trained medical assistant. 2. The medical imaging apparatus as claimed in claim 1, the means of which for dealing with problems obtain problem-specific data on the medical imaging apparatus with respect to the problem determined and evaluate them with regard to the component(s) causing the problem concerned. 3. The medical imaging apparatus as claimed in claim 2, which contains a data memory in which information serving for determining data is stored and taken from the data memory by the means for dealing with the problem on a problem-dependent basis. 4. The medical imaging apparatus as claimed in claim 1, the self-change components of which are provided with a visible code and the means of which for dealing with problems indicate the code of a self-change component when they display a request to exchange such a component. 5. The medical imaging apparatus as claimed in claim 1, which contains a data memory in which illustrations of the self-change components are stored, and in which apparatus the means for dealing with problems display the illustration of a self-change component when they display a request to exchange such a component. 6. The medical imaging apparatus as claimed in claim 1, in which self-change components are designed in a way ensuring that they cannot be mixed up. 7. The medical imaging apparatus as claimed in claim 1, wherein the self-change components include any one of an x-ray radiation source, a radiation detector system, and a high-voltage generator. 8. The medical imaging apparatus as claimed in claim 1, in which the means for dealing with problems perform a test on the medical imaging apparatus after the exchange of a component and only authorize normal operation of the apparatus if there is a positive test result. 9. The medical imaging apparatus as claimed in claim 8, which contains a data memory in which information serving for carrying out the test is stored and taken from the data memory by the means for dealing with the problem according to the component respectively exchanged. 10. The medical imaging apparatus as claimed in claim 1, the apparatus being assigned a... | SIEMENS Aktiengesellschaft | A61B005/05
US06858012 | B2 | 2005-02-22 | System and method for generating external counterpulsation reports | 2003-03-28 | A system for performing ECP and recording ECP system data, patient cardiac parameter data, and other data, and presenting the data in displays that are accessible to the operator in formats that assist in consistent treatment, interpretation of treatment data, and confirmation of therapeutic effect. | 1. A system for performing multiple sessions of external counterpulsion therapy on a patient and recording and presenting data relative to the therapy to an operator, said system comprising: one or more inflatable bladders adapted to compress the patient; and inflation system for inflating the inflatable bladders; a blood pressure monitoring system operable to continuously detect the patient's blood pressure and transmit blood pressure data; ECG monitoring system operable to continuously detect the patient's ECG and transmit ECG data; a computerized control system operable to control the inflation system, receive and record ECG data from the ECG monitoring system, receive and record data from the blood pressure monitoring system; said control system programmed to operate the inflation system in response to the ECG data; wherein the computerized control system is further programmed to: present a first display comprising; fields for entry of patient data and ECP system parameters applicable to the patient; wherein for sessions subsequent to an initial session, the display is presented in a form containing values of patient data and ECP system parameters of a prior session; record cardiac parameters for substantially the entirety of each treatment session; present a second display comprising one or more trace data fields and present an ECG trace generated from the ECG data, a blood pressure trace generated from the blood pressure data, and an inflation/deflation data trace corresponding to the control system's operation of the inflation system in the trace data fields; presenting substantially continuous ECG data, blood pressure data, and inflation/deflation data corresponding to the entirety of a treatment session in the trace data fields in the second display; wherein the control system is further programmed to calculate a utilization percentage corresponding to the percentage of available compression time during which the system inflates the bladders and present the utilization percentage within the first display. 2. A system for performing multiple sessions of external counterpulsion therapy on a patient and recording and presenting data relative to the therapy to an operator, said system comprising: one or more inflatable bladders adapted to compress the patient; and inflation system for inflating the inflatable bladders; a blood pressure monitoring system operable to continuously detect the patient's blood pressure and transmit blood pressure data; ECG monitoring system operable to continuously detect the patient's ECG and transmit ECG data; a computerized control system operable to control the inflation system, receive and record ECG data from the ECG monitoring system, receive and record data from the blood pressure monitoring system; said control system programmed to operate the inflation system in response to the ECG data; wherein the computerized control system is further programmed to: present a first display comprising: fields for e... | Applied Cardiac Systems, Inc. | A61B005/02 A61B005/04 A61B017/00 A61H019/00
US07798976 | B2 | 2010-09-21 | Epicutaneous test plaster | 2003-01-16 | An epicutaneous test plaster, which is intended for removable adhesion to a skin portion of a person subjected to testing, has a flexible carrier (10) with a medical adhesive layer (12) and a number of test chambers (31). The test chambers contain a filter element (17) for absorption of allergen and are oriented with their opening directed away from the flexible carrier (10). A removable cover layer (27, 32) extends over all the test chambers and the carrier (10) and is removably secured to them by means of the adhesive layer (12) of the carrier. According to the invention, the test chambers (31) are formed as separate chambers, which are each separately fixed to the carrier and which are made up of a number of different sub-layers (13, 17, 19, 20, 24, 26). | 1. An epicutaneous test plaster, comprising: a flexible carrier including an adhesive layer for removable adhesion of the epicutaneous test plaster to a skin portion;a plurality of test chambers distributed over the adhesive layer of the carrier; anda removable cover layer extending over all the test chambers and the carrier,wherein the test chambers are formed as separate chambers, each test chamber including, a support element secured to the carrier and including a support layer adhered to a moisture barrier layer,a frame-shaped foam plastic layer secured on top of and embracing the support element, the frame-shaped foam plastic layer having an outwardly directed side on which is provided a first layer of adhesive, the frame-shaped foam plastic layer defining at least some sidewalls of the test chamber that directly confront each other, anda second layer of adhesive interposed between the frame-shaped foam plastic layer and the support element, andwherein the cover layer is removably secured by way of the adhesive layer of the carrier. 2. An epicutaneous test plaster as claimed in claim 1, wherein the cover layer is a plastic layer with blister bubbles, which have the same distribution and location as the test chambers, and which are larger than the test chambers to enclose the test chambers. 3. An epicutaneous test plaster as claimed in claim 2, wherein the cover layer consists of a plastic layer laminate with a polyethylene layer that faces the test chambers. 4. An epicutaneous test plaster as claimed in claim 2, wherein each of the blister bubbles of the cover layer has a groove in contact with the first layer of adhesive of a corresponding frame-shaped foam plastic layer. 5. An epicutaneous test plaster as claimed in claim 1, wherein the cover layer consists of a paper liner with a silicone layer that faces the test chambers. 6. An epicutaneous test plaster as claimed in claim 1, wherein the carrier consists of a flexible porous surgical tape with a methacrylate-based adhesive layer. 7. An epicutaneous test plaster as claimed in claim 1, wherein the support layer of the support element is cellulose-based. 8. An epicutaneous test plaster as claimed in claim 1, wherein the frame-shaped foam plastic layer consists of a polyethylene foam. 9. An epicutaneous test plaster as claimed in claim 1, wherein the support element is secured to the carrier by way of a bottom layer of a flexible double-adhesive tape. 10. An epicutaneous test plaster as claimed in claim 9, wherein the double-adhesive tape which forms the bottom layer has adhesive layers of a synthetic rubber-based adhesive. 11. An epicutaneous test plaster as claimed in claim 1, wherein the support element is secured to the carrier by way of an adhesive layer, whose one side is fixed to the carrier and whose other side is fixed to the support element. 12. An epicutaneous test plaster as claimed in claim 1, wherein the frame-shaped foam plastic layer is secured to the support elem... | Chemotechnique MB Diagnostics AB | A61B005/00 A61B017/06 A61B019/02 A61B017/20 A61L015/00 A61M037/00
US07466848 | B2 | 2008-12-16 | Method and apparatus for automatically detecting breast lesions and tumors in images | 2003-12-15 | A method and apparatus for automatically detecting breast tumors and lesions in images, including ultrasound, digital and analog mammograms, and MRI images, is provided. An image of a breast is acquired. The image is filtered and contrast of the image is enhanced. Intensity and texture classifiers are applied to each pixel in the image, the classifiers indicative of the probability of the pixel corresponding to a tumor. A seed point is identified within the image, and a region of interest is grown around the seed point. Directional gradients are calculated for each pixel of the image. Boundary points of the region of interest are identified. The boundary points are passed as inputs to a deformable model. The deformable model processes the boundary points to indicate the presence or absence of a tumor. | 1. A method for automatically detecting breast tumors and lesions in an image comprising: acquiring an image of a breast;filtering the image;applying texture and intensity classifiers to each pixel of the image, the classifiers corresponding to probabilities of the pixel belonging to a lesion or tumor;determining a seed point in the image by retrieving a set of points of interest in the image, selecting a first point from the set of points, calculating a joint probability that the first point corresponds to a tumor, calculating mean joint probabilities that points in a circular region around the first point correspond to a tumor, and designating a point within the circular region having a maximum mean joint probability as the seed point;growing a region of interest around the seed point;calculating directional gradients for each pixel in the image;determining boundary points of the region of interest using the directional gradients; andprocessing the boundary points with a deformable model to determine the presence or absence of a tumor or lesion in the image. 2. The method of claim 1, wherein the step of acquiring the image comprises digitizing the image from an analog mammogram. 3. The method of claim 1, wherein the step of acquiring the image comprises acquiring a digital mammogram, ultrasound, or MRI image of a breast. 4. The method of claim 1, wherein the step of filtering the image comprises removing speckle from the image using a Butterworth filter. 5. The method of claim 4, further comprising enhancing contrast of the image. 6. The method of claim 1, wherein the step of applying texture and intensity classifiers comprises determining intensity and local variance of each pixel of the image. 7. The method of claim 6, further comprising applying a texture probability distribution function to the local variance of the pixel to produce the texture classifier. 8. The method of claim 6, further comprising applying an intensity probability distribution function to the intensity of the pixel to produce the intensity classifier. 9. The method of claim 1, wherein the step of growing the region of interest comprises: adding the seed point to the region of interest; andadding pixels to the region of interest based upon connectivity and values of surrounding pixels. 10. The method of claim 1, wherein the step of determining boundary points comprises scanning the region of interest horizontally and vertically to determine edge points, and combining the edge points. 11. The method of claim 10, further comprising drawing radial lines from the seed point and plotting boundary points corresponding to positions of maximum intensity on the radial lines. 12. The method of claim 11, further comprising removing outliers and local maxima from the boundary points. 13. An apparatus for automatically detecting breast tumors and lesions in an image comprising: a scanner for generating an image of a breast;a filter for filtering the image;texture and inten... | Rutgers, The State University of New Jersey | G06K009/00 G06K009/34 A61B005/05
US07294111 | B2 | 2007-11-13 | Blood-drawing device | 2002-12-16 | A blood-drawing device has a specimen tube having a projecting tip having an outer connection region of a predetermined diameter and a guide sleeve fittable over the tip and having an inner resilient part. The inner resilient part has an inside diameter smaller than the diameter of the connection region. A needle fitted to the guide sleeve is surrounded by an elastomeric tubular needle shield inward from the guide sleeve. The sleeve can move between an outer position with the needle shield extending inward past the inner needle end and the resilient part offset outward from the connection region and an inner position with the needle end in the specimen tube, the needle shield compressed between the sleeve and the specimen tube, and the resilient part fitting tightly around the connection region and deformed outwardly thereby such that the resilient part grips the connection region. | 1. A blood-drawing device comprising: a specimen tube having a projecting tip having an outer side surface forming a connection region of a predetermined diameter;a guide sleeve fittable over the tip and unitarily formed with a generally cylindrical thick and generally rigid outer grip part of predetermined diameter and a thin inner resilient, generally cylindrical, and radially deformable part, the inner resilient part having an inside diameter smaller than the predetermined diameter of the connection region and generally the same as the predetermined diameter of the outer grip part, the inner part being an axial extension of the outer part;a needle fitted to the guide sleeve and having an inner end; andan elastomeric tubular needle shield surrounding the needle inward from the guide sleeve, the sleeve being movable between an outer position with the inner needle end out of the specimen tube, the needle shield extending inward past the inner needle end, and the resilient part offset outward from the connection region andan inner position with the inner needle end traversing the shield and projecting inward into the specimen tube, the needle shield compressed between the sleeve and the specimen tube, and the resilient part fitting tightly around the connection region and deformed outwardly thereby such that the resilient part grips the connection region. 2. The blood-drawing device defined in claim 1 wherein the specimen tube, sleeve, needle, and needle shield are all generally coaxial. 3. The blood-drawing device defined in claim 2 wherein the connection region is annular and radially outwardly directed. 4. The blood-drawing device defined in claim 3 wherein the inner resilient part is annularly continuous and elastically deformable. 5. The blood-drawing device defined in claim 3 wherein the inner resilient part is formed with a plurality of axially inwardly open slots subdividing the resilient part into a plurality of axially extending and radially elastically deformable fingers. 6. The blood-drawing device defined in claim 3 wherein the connection region is smooth and the resilient part has a complementary smooth inner surface. 7. The blood-drawing device defined in claim 3 wherein the connection region is frustoconical. 8. The blood-drawing device defined in claim 3 wherein the connection region is formed with an annular and radially outwardly projecting ridge. 9. The blood-drawing device defined in claim 3 wherein the outer grip part is tubular. | Sarstedt AG & Co. | A61B005/00
US07120478 | B2 | 2006-10-10 | Blood sugar level measuring apparatus | 2003-08-28 | Blood sugar levels are non-invasively measured based on temperature measurements. An insulation structure is employed in a temperature measurement part for measuring heat amount and non-invasively obtained blood sugar level measurements are corrected by blood oxygen saturation and the volume of blood flow so that the measurement data can be stabilized and the measurement accuracy can be enhanced. | 1. A blood sugar level measuring apparatus comprising: a heat amount measuring unit for measuring a plurality of temperatures derived from the body surface in order to obtain information used for calculating the amount of convective heat transfer and the amount of radiation heat transfer concerning the dissipation of heat from the body surface;an oxygen volume measuring unit for obtaining information concerning the volume of blood oxygen;a storage unit for storing the relationships between the individual parameters corresponding to the multiple temperatures and blood oxygen volume and blood sugar levels;a computing unit for converting the measurement values provided by the heat amount measuring unit and the oxygen volume measuring unit into parameters, and computing a blood sugar level by applying the parameters to the relationships stored in the storage unit; anda display unit for displaying the blood sugar level computed by the computing unit,wherein the oxygen volume measuring unit comprises a blood flow volume measuring unit for obtaining information concerning the volume of blood flow and a heat transfer prevention means for preventing heat transfer to the blood flow volume measuring unit from the vicinity thereof, wherein the blood flow volume measuring unit comprises:a body-surface contact unit;an adjacent temperature detector disposed adjacent the body-surface contact unit;an indirect temperature detector for detecting the temperature at a position distanced away from the body-surface contact unit; anda heat-conducting member connecting the body-surface contact unit and the indirect temperature detector, whereinthe heat transfer prevention means prevents heat transfer to the heat-conducting member. 2. The blood sugar level measuring apparatus according to claim 1, further comprising at least one supporting column member for installing the blood flow volume measuring unit, wherein the heat transfer prevention means is a heat insulator disposed between the heat-conducting member and the supporting column member and the heat insulator has a smaller heat conductivity than the supporting column member. 3. The blood sugar level measuring apparatus according to claim 2, wherein the heat insulator is formed of a material having the properties of any of a fiber material, a foaming material, or a micro dust layer material. 4. The blood sugar level measuring apparatus according to claim 2, wherein the heat insulator has a heat conductivity of 0.0005 W/mK to 0.02 W/mK. 5. The blood sugar level measuring apparatus according to claim 1, further comprising at least one supporting column member for installing the blood flow volume measuring unit, wherein the heat transfer prevention means is an end part of the supporting column member which is adjacent to the heat-conducting member and has a smaller diameter at a position adjacent to the heat-conducting member than the maximum diameter of the supporting column member. 6. The blood sugar level measur... | Hitachi, Ltd. | A61B005/00
US07147601 | B2 | 2006-12-12 | Signal averaging using gating signal obtained from autocorrelation of input signals | 2003-09-30 | A plethysmographic or other signal is autocorrelated to give a first-pass determination of the distances among individual waveforms. A waveform is isolated, tested to determine whether its amplitude remains in suitable bounds for signal averaging, and convolved with the signal to match it with the other waveforms for averaging. Thus, a separate gating signal is not needed for signal averaging. | 1. A method for performing pulse volume measurement on a patient, the method comprising: (a) taking a plethysmographic signal from the patient, the plethysmographic signal comprising a plurality of plethysmographic waveforms;(b) performing an autocorrelation on the plethysmographic signal to determine locations of the individual plethysmographic waveforms;(c) isolating one of the plethysmographic waveforms in accordance with the autocorrelation;(d) convolving the isolated plethysmographic waveform with the plethysmographic signal to align the isolated plethysmographic waveform with the plethysmographic signal;(e) performing signal averaging between the isolated plethysmographic waveform and the plethysmographic signal as aligned in step (d) to provide an averaged signal; and(f) performing the pulse volume measurement in accordance with the averaged signal. 2. The method of claim 1, wherein step (c) comprises determining whether the isolated plethysmographic waveform has an amplitude which remains in a predetermined range. 3. The method of claim 2, wherein step (d) comprises determining a time window in which the plethysmographic signal is tested to determine whether the plethysmographic signal has an amplitude which remains in the predetermined range during the time window. 4. The method of claim 3, wherein steps (d) and (e) are performed for a plurality of plethysmographic waveforms in the plethysmographic signal. 5. The method of claim 4, wherein step (c) is performed for a plurality of plethysmographic waveforms in the plethysmographic signal to provide a plurality of isolated plethysmographic waveforms, and wherein steps (d) and (e) are performed for the plurality of isolated plethysmographic waveforms. 6. A method for averaging a signal which comprises a plurality of individual waveforms in sequence, the method comprising: (a) performing an autocorrelation on the signal to determine locations of the individual waveforms in the signal;(b) isolating one of the waveforms in accordance with the autocorrelation;(c) time-shifting the isolated waveform to align the isolated waveform with another waveform in the signal; and(d) averaging the isolated waveform and the other waveform. 7. The method of claim 6, wherein step (c) comprises performing a convolution of the isolated waveform with the signal to determine an optimal alignment between the isolated waveform and the other waveform. 8. The method of claim 7, wherein step (c) further comprises using the convolution to determine a time window containing the other waveform and determining whether, during the time window, an amplitude of the other waveform remains within a predetermined range. 9. The method of claim 8, wherein steps (c) and (d) are performed a plurality of times for a plurality of other waveforms in the signal. 10. The method of claim 9, wherein step (b) is performed a plurality of times to provide a plurality of isolated waveforms, and wherein steps (c) and (d) are performed... | Smithmarks, Inc. | A61B005/02
US07343192 | B2 | 2008-03-11 | Magnetic resonance imaging method and apparatus for body composition analysis | 2003-09-23 | A method is disclosed for analyzing body composition. The method includes inducing a static magnetic field in the body. The static magnetic field has a known distribution along a longitudinal axis of the body. A radio frequency magnetic field is induced in the body. The radio frequency and a bandwidth thereof are selected to induce nuclear magnetic resonance phenomena in a selected axial segment along the body. Nuclear magnetic resonance phenomena are from the selected axial segment. Composition is determined from the magnetic resonance signals. The measurement may be repeated in different axial segments by changing the static field amplitude or a frequency of the RF magnetic field. In some embodiments, a gradient field is superimposed over the static field. | 1. A method for analyzing composition of a body portion, comprising: inducing a substantially homogeneous static magnetic field and a substantially uniform gradient magnetic field in an entire body, a gradient of the gradient magnetic field being along a predetermined axis of the body;inducing a substantially homogeneous radio frequency magnetic field in the entire body while inducing the combined static and gradient magnetic fields, the radio frequency magnetic field having a frequency and a bandwidth selected to excite nuclear magnetic resonance phenomena in a segment of the body along the axis;determining at least an amplitude of a nuclear magnetic resonance signal;adjusting at least an amplitude of the static magnetic field and repeating the inducing the radio frequency magnetic field and determining at least the amplitude of a nuclear magnetic resonance signal from another segment of the body along the axis;determining a portion of the body for analysis from the at least the amplitudes of the nuclear magnetic resonance signals;selecting at least an amplitude of the static magnetic field and a gradient of the gradient magnetic field to excite nuclear magnetic resonance phenomena in the determined portion of the body, the gradient selected such that the determined portion has a selected size along the axis;inducing a radio frequency magnetic field in the entire body;detecting nuclear magnetic resonance signals from the determined body portion;determining a mass of at least one constituent in the determined body portion from the detected nuclear magnetic resonance signals therefrom; andat least one of displaying and storing the determined mass. 2. The method of claim 1 wherein inducing the radio frequency magnetic field and detecting nuclear magnetic resonance signals to determine the body portion comprises performing a Carr Purcell Meiboom Gill sequence. 3. The method of claim 2 wherein the size and position of the body component are determined by a total nuclear magnetic resonance signal amplitude with respect to a position of each body portion along the axis. 4. The method of claim 1 further comprising analyzing a composition of the body portion by determining relative fractions of each of a plurality of components, each of the components having a unique transverse nuclear magnetic relaxation time. 5. The method of claim 1 further comprising analyzing a composition of the body portion by determining relative fractions of each of a plurality of components, each of the components having a unique longitudinal nuclear magnetic relaxation time. 6. The method of claim 1 wherein the inducing the radio frequency magnetic field and the detecting nuclear magnetic resonance signals are substantially localized with respect to the body portion. 7. The method of claim 1 wherein the body part is within a human patient and the mass is determined without anesthetizing, sedating and restricting movement of the human patient. 8. A system for body portio... | Echo Medical Systems, LLC | A61B005/05
US07090646 | B2 | 2006-08-15 | Plunger-less syringe for controlling blood flow | 2003-09-09 | A plunger-less syringe and method of use are disclosed. The syringe includes an outer housing fixedly attached to an interior receptacle for receiving a quantity of blood. The syringe has a vent that allows air to escape from the receptacle as blood flows therein. The vent can include a filter for use in preventing blood from exiting the interior receptacle. A vent cap is provided having a recess for mating with a syringe having a plunger, wherein blood flow into the receptacle can be controlled. A plurality of the plunger-less syringes can be packaged in a container, wherein the blood pathway of the syringes is sterilized and without having any exterior sterile packaging. | 1. A syringe, comprising: a syringe body that includes an outer member having a distal end and a proximal end and an inner member having a distal end, a proximal end and a receptacle for receiving blood, in a direction from said distal end to said proximal end;a bridge integrally formed with said inner and outer members that joins said inner and outer members together; anda vent that allows air to escape and being joined to said inner member, said vent is continuously relatively more adjacent to said proximal end than said distal end of each of said inner and outer members and wherein said vent is fixed in position to define a volume in said receptacle for receiving the blood. 2. A syringe of claim 1 wherein said syringe is a first syringe and further including a second syringe joined to said first syringe for at least one of: creating negative pressure to draw blood into said first syringe and providing positive pressure to cause blood to move from said first syringe. 3. A syringe of claim 1 wherein said bridge is spaced from said distal ends of said inner and outer members. 4. A syringe of claim 1 wherein said proximal end of said inner member is substantially coterminous with said proximal end of said outer member. 5. A syringe comprising: a syringe body that includes an outer member having a distal end and a proximal end and an inner member having a distal end and a proximal end;a bridge integrally formed with said inner and outer members that join said inner and outer members together; anda vent that allows air to escape and being joined to at least one of said inner and outer members, said vent is relatively more adjacent to said proximal end than said distal end of each of said inner and outer members and said bridge is relatively more adjacent to said distal ends than said proximal ends of said inner and outer members. 6. A syringe of claim 5 wherein said vent contacts said proximal end of said inner member. 7. A syringe, comprising: a syringe body that includes an outer member having a distal end and a proximal end and an inner member having a distal end and a proximal end;a bridge integrally formed with said inner and outer members and disposed between said proximal and distal ends thereof that joins said inner and outer members together; anda vent that allows air to escape and being joined to at least one of said inner and outer members; anda vent cap joined to at least one of said inner and outer members for holding said vent to said at least one of said inner and outer members. 8. A syringe of claim 7 wherein said syringe is a first syringe and further including a second syringe joined to said vent cap for controlling a flow of blood relative to said first syringe. 9. A syringe comprising: a syringe body that includes an outer member having a distal end and a proximal end and an inner member having a distal end and a proximal end, said body distal end includes a luer lock to which a locking cap is joined;a bridge integrally f... | Westmed, Inc. | A61B005/00 B65D081/00
US07664298 | B2 | 2010-02-16 | Methods for the compensation of imaging technique in the processing of radiographic images | 2004-03-25 | The present invention relates to methods and devices for analyzing x-ray images. In particular, devices, methods and algorithms are provided that allow for the accurate and reliable evaluation of bone structure and macro-anatomical parameters from x-ray images. | 1. A method of predicting a fracture path in bone using a computer system comprising: (a) obtaining image data of the bone in the computer system;(b) defining two or more positions in the image;(c) placing a region of interest (ROI) at each of the two or more positions;(d) analyzing electronically each of the ROIs to determine at least one value for two or more parameters selected from the group consisting of bone density, bone micro-architecture, bone macro-anatomy, biomechanical parameters and combinations thereof;(e) for each analyzed parameter, assigning electronically the at least one value from each ROI to its respective position, thereby creating a parameter map for each analyzed parameter;(f) generating electronically a composite parameter map from the parameter maps of step (e); and(g) analyzing the composite parameter map. 2. The method of claim 1, wherein the ROIs are overlapping. 3. The method of claim 1, wherein the two or more positions analyzed are at regular intervals in the image. 4. The method of claim 1, wherein the two or more positions analyzed are at irregular intervals in the image. 5. The method of claim 1, wherein at least one of the two or more parameters is bone micro-architecture and the two or more positions analyzed are at regular intervals in the image. 6. The method of claim 1, wherein at least one of the two or more parameters is bone macro-anatomy and the two or more positions analyzed are at irregular intervals in the image. 7. The method of claim 1, wherein the image is two-dimensional. 8. The method of claim 7, wherein the two-dimensional image is an x-ray image. 9. The method of claim 1, wherein the image is three-dimensional. 10. The method of claim 1, wherein the image is an electronic image. 11. The method of claim 1, wherein the bone is part of an osteoporosis subject. 12. The method of claim 1 wherein the analysis of step (d) and/or step (g) is watershed segmentation analysis and/or Markov random field analysis. 13. A method of predicting the risk of fracture of bone using a computer system comprising: (a) obtaining image data of the bone in the computer system;(b) defining two or more positions in the image;(c) placing a region of interest (ROI) at each of the two or more positions;(d) analyzing electronically each ROI to determine at least one value for one or more parameters selected from the group consisting of bone density, bone micro-architecture, bone macro-anatomy, biomechanical parameters and combinations thereof;(e) for each analyzed parameter, assigning electronically the at least one value from each ROI to its respective position, thereby creating a parameter map for each analyzed parameter;(f) generating electronically a biomechanical model from the one or more parameter maps of step (e);(g) calculating, using the computer system, simulated force vectors that would occur during a fracture incident to the generated biomechanical model; and(h) determining electronically the minimum... | Imaging Therapeutics, Inc. | G06K009/00
US07676254 | B2 | 2010-03-09 | System and method for detecting pain and its components using magnetic resonance spectroscopy | 2004-05-12 | A system and method identifies different components of the pain experience (nociceptive (tissue damage), neuropathic (nerve damage) and psychological) and their relative contributions by the use of magnetic resonance spectroscopy (MRS) to measure absolute and relative concentrations of metabolites in specific brain regions in the central nervous system or brain. The system and method can be used as a diagnostic tool for the assessment of the relative contribution of different aspects of the pain experience as well as monitoring of response to interventions directed at modifying these components. | 1. A method of detecting components of pain being experienced by a subject, comprising: obtaining spectroscopic data of brain regions in the subject to determine the concentration of selected biochemicals andcomparing the spectroscopic data obtained with reference spectroscopic data having characteristic values which correlate with and identify the three pain components of nociceptive, neuropathic and psychological pain by relating patterns in the relative differences between biochemical concentration level using a statistical classification strategy (SCS) with linear discriminate analysis, to detect the presence of which of the three pain components are being experienced by the subject. 2. The method of claim 1, wherein the step of comparing comprises comparing spectroscopic data with reference spectroscopic data to determine relative contributions of the three pain components are being experienced by the subject. 3. A method of detecting whether a subject is experiencing a nociceptive pain component, comprising: obtaining spectroscopic data of brain regions in the subject to determine the concentration of a selected biochemical; andcomparing the biochemical concentration obtained with a reference biochemical concentration, wherein a difference in selected biochemical concentration is indicative of the presence of nociceptive pain by relating patterns in the relative differences between biochemical concentration levels using a statistical classification strategy (SCS) with linear discriminant analysis. 4. The method of claim 3 wherein the brain region is the prefrontal cortex. 5. The method of claim 3 wherein the selected biochemical is glucose. 6. The method of claim 5, whereby the difference in the selected biochemical indicative of nociceptive pain is an increase of the concentration. 7. The method of claim 3 wherein the selected biochemical is GABA. 8. The method of claim 7, whereby the difference in the selected biochemical indicative of nociceptive pain is an increase in the concentration. 9. The method of claim 3 wherein the selected biochemical is N-acetylaspartate (NAA). 10. The method of claim 9, whereby the difference in the selected biochemical indicative of nociceptive pain is a decrease of the concentration. 11. The method of claim 3 wherein the selected biochemical is choline. 12. The method of claim 11, whereby the difference in the selected biochemical indicative of nociceptive pain is an increase in the concentration. | Institute for Magnetic Resonance Research | A61B005/05
US07769424 | B2 | 2010-08-03 | Intercerebral current source estimation method intercerebral current source estimation program recording medium containing the intercerebral current source estimation program and intercerebral current source estimation apparatus | 2002-12-27 | Based on the fact that by causing an appropriate current flow on a virtual curved surface between a current source and an observation surface, an electromagnetic field generated by the current source can be recovered, and that as the curved surface comes closer to the true current source, current distribution on the curved surface becomes smaller, Bayesian estimation of the current source that recovers the observed data is performed. In this estimation, the fact that the model posterior probability attains the maximum when the curved surface includes the current source is utilized, that is, the model posterior probability is considered, to estimate the position of the current source including the depth direction. When observation data obtained by other observation means is available simultaneously, such information is incorporated in hierarchical prior distribution for Bayesian estimation, to enable estimation with higher precision. | 1. A computer-implemented brain current source estimating method for estimating, based on an electromagnetic field observed outside a scalp, a position of a current source as a source of said electromagnetic field existing in a brain, comprising the steps of receiving measurements of an observed electromagnetic field observed outside a scalp;setting, in a computer simulation of the brain, a plurality of computer simulated curved surfaces having depths from brain surface different from each other and shapes not intersecting with each other, and setting lattice points on each of said computer simulated curved surfaces;automatically estimating, on each of said computer simulated curved surfaces, a current distribution for recovering said observed electromagnetic field, wherein said step of automatically estimating a current distribution includes a step of setting, when said current distribution is estimated in accordance with variational Bayesian estimation, a hierarchical prior distribution representing a localized condition of said current source in said variational Bayesian estimation;based on an expansion of the current distribution estimated on each one of said computer simulated curved surfaces and a difference between an electromagnetic field recovered based on said current distribution and said observed electromagnetic field, identifying one computer simulated curved surface among said plurality of computer simulated curved surfaces as a true curved surface on which said current source exists, so that said expansion and said difference attain relative minimums at said identified computer simulated curved surface; andoutputting a position corresponding to said identified computer simulated curved surface as the position of said current source, whereinthe above steps are performed by one or more computers programmed to perform the above steps. 2. The brain current source estimating method according to claim 1, wherein said step of automatically estimating said current distribution includes the step of determining posterior probability by Bayesian estimation method from prior distribution and observation data of said electromagnetic field; andsaid step of identifying as a true curved surface on which said current source exists includes the step of identifying a computer simulated curved surface of which corresponding said posterior probability attains the maximum, among said computer simulated curved surfaces. 3. The brain current source estimating method according to claim 2, wherein said step of automatically estimating a current distribution includes the step of identifying a first computer simulated curved surface closest to said brain surface and having posterior probability attaining a relative maximum, among said plurality of computer simulated surfaces, while successively moving from a computer simulated curved surface on the side of the brain surface to a deeper side; andsaid step of identifying a curved surface as a true curved surf... | Japan Science and Technology Agency Advanced Telecommunications Research Institute International | A61B005/05
US07935055 | B2 | 2011-05-03 | System and method of measuring disease severity of a patient before, during and after treatment | 2003-09-19 | A system for obtaining serial biochemical, anatomical or physiological in vivo measurements of disease from one or more medical images of a patient before, during and after treatment, and measuring extent and severity of the disease is provided. First anatomical and functional image data sets are acquired, and form a first co-registered composite image data set. At least a volume of interest (VOI) within the first co-registered composite image data set is identified. The first co-registered composite image data set including the VOI is qualitatively and quantitatively analyzed to determine extent and severity of the disease. Second anatomical and functional image data sets are acquired, and form a second co-registered composite image data set. A global, rigid registration is performed on the first and second anatomical image data sets, such that the first and second functional image data sets are also globally registered. | 1. A system for measuring extent and severity of disease in a patient, comprising: an imaging device for acquiring a plurality of anatomical image data sets and a plurality of functional image data sets of the patient, said plurality of anatomical image data sets and said plurality of functional image data sets form a plurality of co-registered composite image data sets;a user device for identifying at least a volume of interest (VOI) within a co-registered composite image data set of said plurality of co-registered composite image data sets, and identifying at least a VOI within a globally registered image data set of a plurality of globally registered image data sets using the identified VOI within said co-registered composite image data set; anda computer system for performing the following steps:qualitatively and quantitatively analyzing a first co-registered composite image data set of said plurality of co-registered composite image data sets including the identified VOI to determine extent and severity of the disease;performing a global, rigid registration of a first anatomical image data set and a second anatomical image data set of said plurality of anatomical image data sets, such that a first functional image data set and a second functional image data set of said plurality of functional image data sets are also globally registered;performing a local, non-rigid registration of the VOI within said first co-registered composite image data set and the VOI within the globally registered image data set, thereby producing a first co-registered serial image data set, said local, non-rigid registration being more precise than said global, rigid registration; andqualitatively and quantitatively analyzing said first co-registered serial image data set including the VOIs to determine severity of the disease and/or response to treatment of the patient. 2. The system of claim 1, wherein said imaging device includes a computed tomography (CT) scanner and a single photon emission computed tomography (SPECT) scanner. 3. The system of claim 2, wherein said CT scanner is housed in a single CT gantry, and said SPECT scanner is housed in a single SPECT gantry. 4. The system of claim 3, wherein a single patient bed is movable between said CT gantry and said SPECT gantry. 5. The system of claim 3, wherein said CT scanner and said SPECT scanner is housed in a combined CT and SPECT gantry. 6. The system of claim 5, wherein a single patient bed is movable between said CT and SPECT gantry. 7. The system of claim 1, wherein said first anatomical image data set and said first functional image data set are acquired before treatment of the patient, and said second anatomical image data set and said second functional image data set are acquired during treatment of the patient. 8. The system of claim 1, wherein said first anatomical image data set and said first functional image data set are acquired before treatment of the patient, and said second anatomical i... | Siemens Medical Solutions USA, Inc. | A61B005/00
US07881767 | B2 | 2011-02-01 | Method and system for registering a medical situation associated with a first coordinate system, in a second coordinate system using an MPS system | 2004-08-18 | System for registering a first image with a second image, the system including a first medical positioning system for detecting a first position and orientation of the body of a patient, a second medical positioning system for detecting a second position and orientation of the body, and a registering module coupled with a second imager and with the second medical positioning system, the first medical positioning system being associated with and coupled with a first imager, the first imager acquiring the first image from the body, the first imager producing the first image by associating the first image with the first position and orientation, the second medical positioning system being associated with and coupled with the second imager, the second imager acquiring the second image and associating the second image with the second position and orientation, the registering module registering the first image with the second image, according to the first position and orientation and the second position and orientation. | 1. System for re-positioning a portion of the body of a patient at the same therapeutic position and orientation as an initial therapeutic position and orientation relative to a therapeutic device for medically retreating a selected tissue of the body automatically, during multiple therapeutic sessions, the system comprising: a positioning user interface;a position and orientation detector for detecting a multiple axis electromagnetic field and producing a respective electrical analog signal associated with said multiple axis electromagnetic field, said position and orientation detector being located at a selected fixed location associated with said selected tissue;an electromagnetic medical positioning system, coupled with a storage unit, with said positioning user interface and with said position and orientation detector, said medical positioning system being predeterminedly calibrated with said therapeutic device, said medical positioning system including: a plurality of electromagnetic transmitters for transmitting said multiple axis electromagnetic field; anda position and orientation processor coupled with said transmitters for determining said position and orientation of said position and orientation detector relative to said therapeutic device, according to said respective electrical analog signal;said medical positioning system determining an initial position and orientation of said position and orientation detector, during a first therapeutic session, while said selected tissue is placed in said initial therapeutic position and orientation, said medical positioning system indicating, during the multiple therapeutic sessions, via said positioning user interface when said position and orientation detector is placed again in said initial position and orientation, thereby establishing that said selected tissue is placed again in said initial therapeutic position and orientation; at least one moving mechanism coupled with said therapeutic device; anda controller coupled with said at least one moving mechanism directing said at least one moving mechanism to move said therapeutic device such that said therapeutic device medically treats at least a portion of said selected tissue. 2. The system according to claim 1, further comprising said therapeutic device. 3. The system according to claim 1, further comprising said storage unit for recording said initial position and orientation. 4. The system according to claim 1, wherein said positioning user interface produces at least one indication to determine whether a currently detected position and orientation is substantially the same as said initial position and orientation detector. 5. The system according to claim 4, wherein said at least one indication includes a first indication respective of said currently detected position and orientation, and a second indication respective of said initial position and orientation. 6. The system according to claim 4, wherein said system further comprise... | MediGuide Ltd. | A61B005/05
US20050010119 | A1 | 2005-01-13 | Device for monitoring a vital sign | 2004-08-10 | A device (1) for monitoring a vital sign of a living subject, comprising a measuring unit (2) for measuring at least one physical quantity indicative of said vital sign at an area (8) overlying an artery (7) of the subject, which measuring unit (2) is provided on a carrier (3) to be worn by the subject during operation, and a processing unit (4) for processing the measured physical quantity into a value for the vital sign, which device (1) is provided with at least one detector (5) for detecting the position of the measuring unit (2) relative to the artery (7) of the subject during operation and for actuating a feedback signal (Ufeedback) in dependence on this position. The user can move the device (1) relative to the artery (7) until the feedback signal (Ufeedback) is given, and thus a correct positioning of the measuring unit (2) relative to the artery (7) is achieved in an easy manner. | 1. A device (1) for monitoring a vital sign of a living subject, comprising a measuring unit (2) for measuring at least one physical quantity indicative of said vital sign at an area (8) overlying an artery (7) of the subject, which measuring unit (2) is provided on a carrier (3) to be worn by the subject during operation, and a processing unit (4) for processing the measured physical quantity into a value for the vital sign, characterized in that the device (1) is provided with at least one detector (5) for detecting the position of the measuring unit (2) relative to the artery (7) of the subject during operation and for actuating a feedback signal (Ufeedback) in dependence on this position. 2. A device as claimed in claim 1, characterized in that the detector (5) comprises at least one sensor for detecting the presence of the artery (7) in the vicinity of the sensor, which sensor is chosen from a group comprising electro-optical sensors and ultrasound sensors. 3. A device as claimed in claim 2, characterized in that a plurality of sensors (10, 11) for detecting the presence of the artery (7) in the vicinity of the sensor (10, 11) are provided in an array. 4. A device as claimed in claim 1, characterized in that the feedback signal (Ufeedback) is chosen from a group comprising audio and visual signs. 5. A device as claimed in claim 1, characterized in that the carrier (3) comprises an annular body (3′) which is at least partly rigid. 6. A device as claimed in claim 1, characterized in that the carrier (3) comprises an annular body (3″) which is entirely rigid. 7. A device as claimed in claim 1, characterized in that the measuring unit (2′) comprises an inflatable cushion (13) for applying a pressure to said area (8) overlying said artery (7) of the subject, and the cushion (13) comprises a plurality of separately inflatable cushion parts (14). 8. A device as claimed in claim 8, characterized in that the cushion parts (14) comprise protuberances (24) which project from a surface area (15) of the carrier (3) in a direction practically perpendicular to said surface area. 9. A device as claimed in claim 8 or 9, characterized in that the carrier (3) comprises an annular body (16) which can be closed during operation, the cushion (13′) being provided along an entire inner wall of said body (16). | - | A61B005/02
US20050070772 | A1 | 2005-03-31 | Optical alignment apparatus | 2004-11-08 | The glucose concentration in the bloodstream is directly correlated to the concentration of glucose in the aqueous humor. Furthermore, variation in the glucose concentration in the aqueous humor will cause like variations in its index of refraction. Thus, by measuring the refractive index of the aqueous humor, the glucose concentration in the blood can be determined. The refractive index of the aqueous humor can be measured by interferometry. In various embodiments of the invention that employ interferometry, two beams may be directed onto the eye and caused to interfere, thereby producing a fringe pattern. The fringe pattern may be analyzed to determine the index of refraction of the aqueous humor in the eye and the glucose concentration therein. The glucose level in the blood can be ascertained from this information. | 1-18. (Cancelled) 19. An alignment apparatus for lateral aligning an eye with respect to said apparatus comprising: a) a central light source; b) a partially reflecting concave mirror having an optical axis passing therethrough, said central light source centrally disposed along said optical axis such that at least a portion of said light from said central light source propagates through said partially reflecting concave mirror along said optical axis; and c) first and second offset light sources disposed in a plane passing through said optical axis, said first and second offset light sources on opposite sides of said optical axis, said first and second offset light sources emitting light at an oblique angle toward said optical axis. 20. The alignment apparatus of claim 19, wherein said central light source comprises a light emitting diode. 21. The alignment apparatus of claim 19, wherein said partially reflecting concave mirror comprises a metalized mirror. 22. The alignment apparatus of claim 19, wherein said first and second offset light sources comprise light emitting diodes. 23. The alignment apparatus of claim 19, wherein said first and second offset light sources are spaced apart from said optical axis by equal distances. 24. The alignment apparatus of claim 19, wherein said first and second offset light source have respective positions and orientations such that said light emitted from said light sources is substantially directed toward a common point on said optical axis. 25. A method of aligning a device with respect to a cornea, said cornea having a substantially spherical curvature defined by a center of curvature, said method comprising: a) propagating light toward said cornea, said light having substantially spherical wavefronts defined by a center of curvature that is substantially coincident with said center of curvature of said cornea; b) retroreflecting a portion of said light from said cornea; c) collecting said retroreflected light; and d) focusing said collected light on an optical detector having a photosensitive area such that when said center of curvature of said wavefronts is substantially coincident with said center of curvature of said eye, said light focused on said photosensitive area has a different intensity than when said respective centers of curvature are non-coincident. 26. The method of claim 25, further comprising covering at least a portion of said optical detector such that when said center of curvature of said wavefronts is non-coincident with said center of curvature of said eye, said light incident on said photosensitive area is reduced. | VISUAL PATHWAYS, INC. | A61B005/00 G01N021/43
US20050015016 | A1 | 2005-01-20 | Stress probe for a vehicle operator | 2004-07-14 | A process and system for monitoring the ability to work under pressure or receptiveness and effectiveness of a vehicle operator. The EEG-patterns of the mental activity are continuously recorded in various frequency ranges and evaluated according to various criteria. The occurrence of signals shapes or changes which indicate a impairment of operating ability are thus detected and lead, depending upon the detected status, to triggering of stepwise gradually increasing responses, from warning signals up to direct intervention and the control of the vehicle. | 1-10. (cancelled) 11. A process for monitoring the mental condition of a person while operating a vehicle by analysis of brainwaves, said process comprising: sensing and analyzing brainwaves of the vehicle operator simultaneously in multiple frequency bands. 12. A process according to claim 11, wherein said frequency bands include two or more of the sub-θ-band, θ-band, δ-band, α-band, and β-band. 13. A process according to claim 11, wherein said brain waves are monitored for indicators of ability to work under pressure, receptiveness and effectiveness of the vehicle operator. 14. A process according to claim 11, wherein brainwaves are selectively analyzed for intensity changes in various frequency bands. 15. A process according to claim 11, wherein brainwaves are analyzed for characteristic signal shapes. 16. A process according to claim 11, wherein brainwave are analyzed in various frequency bands for characteristics which can be correlated with mental conditions. 17. A process according to claim 16, wherein said characteristics are synchronized signals or signal changes. 18. A process according to claim 11, wherein the brainwave analysis includes a comparison with stored data. 19. A process according to claim 18, wherein the stored data is in the form of reference patterns, significant values for correlations, or characteristic function parameters. 20. A process according to claim 11, further comprising generating a stimulus to stimulate the brainwaves. 21. A process according to claim 20, wherein the stimuli are visual, acoustic or tactile. 22. A process according to claim 11, further comprising: analyzing the brainwaves of the vehicle operator for signal characteristics indicative of an impairment of the ability to work under pressure or diminished receptiveness or effectiveness, upon detection of such signal characteristics, initiating a program including one or more graduated stepped up warning processes or control intervention processes. 23. A device for monitoring the mental condition of a person while operating a vehicle by analysis of brainwaves, said device comprising: a sensor for sensing brainwaves and providing a signal to a microprocessor for analysis of said signals, a microprocessor for storing and analysis of said signals simultaneously in multiple frequency bands. 24. A device according to claim 23, including a program for analyzing the brainwaves of the vehicle operator for signal characteristics indicative of an impairment of the ability to work under pressure or diminished receptiveness or effectiveness, and means for optical, acoustic and/or tactile stimulation of the person upon detection of such characteristics. 25. A device according to claim 23, wherein said sensor is a contactless field detector. | - | A61B005/04
US20050027193 | A1 | 2005-02-03 | Method for automatically merging a 2D fluoroscopic C-arm image with a preoperative 3D image with one-time use of navigation markers | 2004-05-21 | In a method and apparatus for the automatic merging of 2D fluoroscopic C-arm images with preoperative 3D images with a one-time use of navigation markers, markers in a marker-containing preoperative 3D image are registered relative to a navigation system, a tool plate fixed on the C-arm system is registered in a reference position relative to the navigation system, a 2D C-arm image (2D fluoroscopic image) that contains the image of at least a medical instrument is obtained in an arbitrary C-arm position, a projection matrix for a 2D-3D merge is determined on the basis of the tool plate and the reference position relative to the navigation system, and the 2D fluoroscopic image is superimposed with the 3D image on the basis of the projection matrix. | 1. A method for automatically merging a 2D fluoroscopic image, obtained with a C-arm apparatus having a movable C-arm and having a tool plate fixed on the C-arm, with a preoperative 3D image, comprising the steps of: before undertaking a medical interventional procedure on a patient involving interaction of a medical instrument with the patient, making a marker-containing preoperative 3D image, obtained prior to the medical intervention, available to a computer and, in the computer, automatically registering the markers in the preoperative 3D image relative to a navigation system; registering the tool plate on the C-arm in a reference position relative to the navigation system; without using markers, obtaining a 2D fluoroscopic image of a region of the patient in which said medical instrument is disposed with said C-arm in an arbitrary position; in said computer, determining a projection matrix for merging said 2D fluoroscopic image and said preoperative 3D image dependent on said reference position and said projection matrix relative to the navigation system; and merging said 2D fluoroscopic image with said preoperative 3D image using said projection matrix. 2. A method as claimed in claim 1 wherein the step of making said marker-containing preoperative 3D image available to said computer comprises making said maker-containing preoperative 3D image electronically available to said computer from a memory in which said marker-containing preoperative 3D image is stored as a pre-existing image. 3. A method as claimed in claim 1 comprising obtaining said marker-containing preoperative 3D image using said C-arm apparatus. 4. A method as claimed in claim 3 comprising employing artificial markers as said markers, and comprising setting said artificial markers relative to the patient prior to obtaining said marker-containing preoperative 3D image using said C-arm apparatus. 5. A method as claimed in claim 4 wherein the step of setting said artificial markers comprises surgically opening the patient and setting said artificial markers in the opened patient. 6. A method as claimed in claim 4 wherein the step of setting said artificial markers comprises fixing said artificial markers to a body surface of the patient. 7. A method as claimed in claim 3 comprising employing anatomical markers as said markers. 8. A method as claimed in claim 1 comprising obtaining said reference position of said tool plate with said C-arm apparatus in a fixed position with 0° angulation and 0° orbital angle of said C-arm. 9. A method as claimed in claim 1 comprising obtaining said marker-containing preoperative 3D image using an imaging modality selected from the group consisting of magnetic resonance tomography, computed tomography, ultrasound, positron emission tomography, and a nuclear medicine procedure, and storing said preoperative 3D image in a memory accessible by said computer. 10. EDIT An apparatus for automatically merging a 2D fluoroscopic image, ... | - | A61B005/05
US20050033127 | A1 | 2005-02-10 | Wireless blood glucose monitoring system | 2004-01-27 | A system for predicting blood glucose values in a patient includes a remote wireless non-invasive spectral device, the remote wireless non-invasive spectral device generating a spectral scan of a body part of the patient. Also included are a remote invasive device and a central processing device. The remote invasive device generates a constituent value for the patient, while the central processing device predicts a blood glucose value for the patient based upon the spectral scan and the constituent value. | 1. A system for predicting blood glucose values in a patient, comprising: a remote wireless non-invasive spectral device configured for generating a spectral scan of a body part of the patient; a remote invasive device configured for generating a constituent value for the patient; and a central processing device configured for predicting a blood glucose value for the patient based upon the spectral scan and the constituent value. 2. The system as recited in claim 1 wherein the central processing device is further configured for receiving at least one of the constituent value and information regarding the spectral scan over an at least partially wireless path. 3. The system as recited in claim 1 wherein the central processing device is further configured for receiving at least one of the constituent value and information regarding the spectral scan by a mode of data transmission. 4. The system as recited in claim 3 wherein the mode of data transmission is at least one of a cellular data link, a telephone modem, a direct satellite link, an Internet link, and an RS232 data connection. 5. The system as recited in claim 1 wherein the remote wireless non-invasive spectral device is configured for transmitting information regarding the spectral scan by a mode of data transmission. 6. The system as recited in claim 5 wherein the mode of data transmission is at least one of a cellular data link, a telephone modem, a direct satellite link, an Internet link, and an RS232 data connection. 7. The system as recited in claim 1 wherein the remote wireless non-invasive spectral device includes a wireless spectrometer. 8. The system as recited in claim 7 wherein the wireless spectrometer includes an infrared spectrometer. 9. The system as recited in claim 7 wherein the wireless spectrometer comprises a light source for irradiating the body part and at least one detector for detecting radiation reflected off or transmitted through the body part. 10. The system as recited in claim 9 wherein the at least one detector is on a side of the body part proximate to the light source for detecting light reflected off the body part. 11. The system as recited in claim 9 wherein the at least one detector is on a side of the body part remote from the light source for detecting light transmitted through the body part. 12. The system as recited in claim 9 wherein the light source emits radiation in multiple wavelengths, the system further comprising a filter for restricting passage of light through the filter in only a specific predetermined range of wavelengths. 13. The system as recited in claim 12 wherein the filter is situated between the light source and the body part, such that the filtering means allows passage of light in only a specific predetermined range of wavelengths to pass to the body part. 14. The system as recited in claim 12 wherein the filter is situated between the body part and the at least one detector, such that the filter allows p... | Euro-Celtique, S.A. | A61B005/00
US20050020897 | A1 | 2005-01-27 | Magnetic resonance method for forming a fast dynamic image | 2002-10-24 | A novel magnetic resonance imaging method is described, wherein the object to be imaged is segmented into a region of slow variation and into a region of fast variation which defines a restrictive dynamic FOV. The object in the overall FOV is sampled in k-space with a reduction factor. The k-space sampling positions in the region of fast variation are transformed by Fourier Transformation to the spatial domain and are transformed additionally to the temporal-frequency domain. Further the positions in the temporal-frequency domain derived from the sub-sampled positions in k-space are unfolded on the basis of the spatial coil sensitivity profiles of the set of receiving coils, whereas the parts of the temporal-frequency domain related to the region of slow variation are set to zero, and the resulting data in the temporal-frequency domain is Fourier transformed to the temporal domain. | 1. A magnetic resonance imaging method for forming a dynamic image from a plurality of signals acquired by an array of multiple receiver antennae, wherein the object to be imaged is segmented into a region of slow variation below a predetermined threshold and into a region of fast variation above said threshold which region defines a dynamic FOV being restricted with respect to the overall FOV of the object to be imaged, the object in the overall FOV is sampled in k-space with a reduction factor, which depends on the number of acquisition receiver antennae and the segmentation of the FOV, the k-space sampling positions in the dynamic FOV are transformed by Fourier Transformation to the spatial domain and are transformed additionally to the temporal-frequency domain, the positions in the temporal-frequency domain derived from the sub-sampled positions in k-space are unfolded on the basis of the spatial sensitivity profiles of the array of receiver antennae, whereas the parts of the spatial-frequency domain related to the region of slow variation are set to zero, and the resulting data in the temporal-frequency domain is Fourier transformed to the temporal domain. 2. A magnetic resonance imaging method according to claim 1, wherein the reduction factor is an integer or non-integer number greater than 1. 3. A magnetic resonance imaging method according to claim 10, wherein the transformation from k-space to the temporal-frequency domain is a Fourier Transformation. 4. A magnetic resonance imaging method according to claim 1, wherein the transformation from k-space to the temporal-frequency domain is accomplished by a predetermined set of digital filters. 5. A magnetic resonance imaging apparatus for obtaining a dynamic image from a plurality of signals comprising means for applying a stationary magnetic field and temporary magnetic gradient fields, an array of multiple receiver antennae for recording signals, the array of receiver antennae having a spatial sensitivity profile, means for segmenting the object to be imaged into a region of slow variation below a predetermined threshold and into a region of fast variation above said threshold which region defines a dynamic FOV being restricted with respect to the overall FOV of the object to be imaged, means for sampling the object in the overall FOV in k-space with a reduction factor, which depends on the number of acquisition receiver antennae and the segmentation of the FOV, means for transforming the k-space sampling positions in the dynamic FOV by Fourier Transformation to the spatial domain and for transforming additionally to the temporal-frequency domain, means for unfolding the positions in the temporal-frequency space derived from the sub-sampled positions in k-space on the basis of the spatial sensitivity profiles of the array of receiver antennae, whereas the parts of the temporal-frequency domain related to the region of slow variation are set to zero, and means for Fourier trans... | - | A61B005/05
US20050004437 | A1 | 2005-01-06 | Simulation device for playful evaluation and display of blood sugar levels | 2004-04-23 | A simulation device for playful evaluation and display of blood sugar levels, including a display, wherein the evaluation is displayed by a virtual creature. | 1. A simulation device for displaying and evaluating blood sugar readings, comprising: a housing; a display means; and a storing, evaluating and controlling unit; wherein the evaluation is displayed by means of a virtual creature. 2. The simulation device as set forth in claim 1, wherein said simulation device has an input device. 3. The simulation device as set forth in claim 1, wherein the evaluation of the blood sugar levels causes a change in said virtual creature. 4. The simulation device as set forth in claim 3, wherein said change in the virtual creature can be seen as a change in color. 5. The simulation device as set forth in claim 1, wherein the device is integrated into another apparatus. 6. The simulation device as set forth in claim 1, wherein the device is integrated into a pocket PC. 7. The simulation device as set forth in claim 1, wherein the device is integrated into a blood sugar measuring apparatus. 8. The simulation device as set forth in claim 1, wherein the evaluation of the blood sugar levels is additionally conveyed via acoustic means. 9. The simulation device as set forth in claim 1, wherein the housing has a specific shape. 10. The simulation device as set forth in claim 1, wherein the ascertained blood sugar levels are transmitted to the evaluating unit by means of wireless communication. | - | A61B005/00
US20050027175 | A1 | 2005-02-03 | Implantable biosensor | 2003-07-31 | An implantable sensor includes a biosensor, integrated circuitry to operate the biosensor and an antenna to transmit data collected from the biosensor. The sensor does not include an internal power source and instead receives power from an external source in the form of RF energy. The RF energy is received by the sensor, rectified, and used as a DC source. The sensor is implanted in a subcutaneous location to allow the biosensor to measure desired characteristics. | 1. An implantable sensor comprising: a biosensor; an integrated circuit operatively coupled with the biosensor to operate and receive data from the biosensor; and a power receiver operatively coupled with the integrated circuit and configured to rectify RF energy incident on the implantable senor into DC power deliverable to the biosensor and the integrated circuit. 2. The implantable sensor of claim 1, further comprising: an antenna coupled to the integrated circuit wherein the integrated circuit modulates data output from the biosensor into a signal and transmits the signal through the antenna. 3. The implantable sensor of claim 2, further comprising: an external interrogator physically remote from the biosensor and integrated circuit, wherein the interrogator includes an RF power source for transmitting the RF energy to the integrated circuit and the biosensor. 4. The implantable sensor of claim 3, wherein the external interrogator includes a data acquisition module for receiving the modulated signal transmitted from the integrated circuit. 5. The implantable sensor of claim 1, wherein the biosensor is a glucose sensor. 6. The implantable sensor of claim 1, wherein the biosensor measures partial pressure of oxygen. 7. The implantable sensor of claim 1, wherein the biosensor measures pH. 8. The implantable sensor of claim 1, wherein the biosensor measures lactate. 9. The implantable sensor of claim 1, wherein the biosensor measures potassium. 10. The implantable sensor of claim 1, wherein the biosensor detects the presence of a protein. 11. An implantable sensor comprising: a biosensor; means for controlling the biosensor; and means for receiving RF energy from an external source, converting the energy to DC power, and powering the implantable sensor. 12. A method comprising: injecting a capsule containing an un-powered biosensor subcutaneously into tissue; placing an interrogator adjacent the tissue; transmitting RF energy towards the capsule; converting the RF energy into a DC power source within the capsule; and utilizing the DC power source to power biosensor. 13. The method of claim 12, further comprising: transmitting data from the capsule to the interrogator. 14. The method of claim 13, further comprising modulating the data within the capsule prior to transmitting. 15. The method of claim 12, wherein injecting the capsule include inserting the capsule into a syringe and delivering the capsule through the syringe. 16. The method of claim 12, wherein injecting includes delivering the capsule into a coronary sinus of a heart. 17. The method of claim 12, wherein injecting includes delivering the capsule into a right ventricle of a heart | - | A61B005/00
USRE038681 | E1 | 2005-01-04 | Electrode with improved signal to noise ratio | 2002-12-02 | An electrode assembly for sensing an electrochemical signal diffused from a source to a working electrode which is comprised of a plurality of substantially separated working electrode surfaces is disclosed. The electrode of the invention is comprised of 1) a working electrode made up of a plurality of working electrode surfaces or components and 2) a electrically insulating gap defined by adjacent edges of 1) insulating the working electrode surfaces or components from each other. The working electrode components are configured to receive electrochemical signal from two or preferably three dimensions simultaneously. The working electrode components configured over the same surface as a single electrode provide (1) an improved signal to noise ratio as compared to a single electrode by reducing noise, and (2) provide an overall enhanced signal after sensing for a given period of time. | 1. A method of measuring an amount or concentration of a chemical signal in a mammalian subject, the method comprising the steps of: extracting the chemical signal from the subject by providing current to an electroosmotic electrode sufficient to create diffusion of a chemical signal across a mammalian subject's skin, through a hydrogel medium and to a working electrode, said hydrogel medium comprising water, electrolyte, and an enzyme, wherein the thickness of said hydrogel is in the range of 10 μm to 1,000 μm, and said working electrode comprised of a plurality of substantially physically separated electrode surfaces and an electroosmotic electrode, wherein (i) the working electrode surfaces are separated by a gap having a width in a range of 10 μm to 1,000 μm, (ii) an electrically insulating material is positioned in each gap separating the electrode surfaces, (iii) the working electrode is characterized by a substantially planar configuration, and (iv) the working electrode has a thickness in a range of 0.25 μm to 250 μm; providing a voltage to each of the working electrode surfaces of the working electrode sufficient to drive electrochemical detection of chemical signal which generates an electrical current at the working electrode surfaces, wherein said electrical current is generated at the working electrode surfaces by electrochemical oxidation of hydrogen peroxide producing an electrical signal; measuring the electrical current generated at the working electrode surfaces; and correlating the measured current to the amount or concentration of chemical signal in the mammalian subject. 2. The method of claim 1, wherein the working electrode surfaces are configured as elongated rectangular strips parallel to each other and separated from each other by elongated rectangular gaps. 3. The method of claim 1, wherein the electrode surfaces are configured in a regular pattern of planar surfaces and gaps. 4. The method of claim 1, wherein the working electrode surfaces are provided as a plurality of square-shaped regions, with the working electrode surfaces being isolated from each other by a plurality of rectangular gaps. 5. The method of claim 4, wherein the rectangular gaps are squares. 6. The method of claim 1, wherein each working electrode surface is comprised of a compound selected from the group consisting of platinum, platinum oxides, platinum dioxides, and platinum alloys. 7. The method of claim 1, further comprising a counter electrode and a reference electrode and wherein the counter electrode and reference electrode are positioned in substantially the same plane as the working electrode, the counter electrode being electrically connected to the working electrode, and the reference electrode being positioned such that a substantially constant electrical potential is maintained on the reference electrode relative to the working electrode. 8. The method of claim 7, wherein the working electrode, counter electrode, reference electr... | Cygnus, Inc. | G01N027/327 A61B005/05
US06842722 | B2 | 2005-01-11 | Physiological measuring system comprising a garment in the form of a sleeve or glove and sensing apparatus incorporated in the garment | 2002-12-20 | A measuring system for measuring physiological parameters comprises a garment in the form of a sleeve or glove, or combination sleeve and glove, having a series of sensors and a control unit incorporated therewith. The control unit sleeve or glove and a sling in combination with the measurement of numerous physiological parameters by effecting accurate placement of the sensors on a patient's body. | 1. A diagnostic garment for obtaining human electrocardiogram (ECG) input readings comprising, in combination: a sleeve member for the left hand and arm of a person, said sleeve member having an inside palm side with a hand portion and an arm portion, said sleeve member including electrodes for a multiple lead electrocardiogram (ECG), said sleeve member including RA, RL, V1, V2, V3, V4, V5, V6, LL and LA electrodes on the inside palm side and arm portion arranged to position said electrodes against the chest and torso of a human in the classic chest positions when the left arm is supported with the elbow against the body and the left forearm directed toward the right shoulder. 2. The garment of claim 1 further including a blood pressure cuff in the sleeve. 3. The garment of claim 1 wherein said arm portion of said sleeve includes an upper arm section and further including a blood pressure cuff in the upper arm section of the sleeve. 4. The garment of claim 1 further including a central control unit mounted on the sleeve arm portion for controlling the electrodes and recording readings from eletrodes, said control unit including wireless transmission means for transferring readings. 5. The combination of claim 1 further including means for ejecting an ream into the electrodes. | - | A61B005/00
US06852086 | B2 | 2005-02-08 | Detection of signs of attempted deception and other emotional stresses by detecting changes in weight distribution of a standing or sitting person | 2002-06-18 | Non-obtrusive monitoring apparatus for detecting the emotional stress of attempted deception by a standing or seated subject. The apparatus has sensors for measuring parameters of posture, sway, weight distribution, cardiac function, and respiratory function, and outputs computer-readable data for processing and reporting. Also disclosed are: systems for synchronizing output data with information about questions asked of the subject as well as other interrogation stimuli administered to the subject; and systems for analyzing the output data and interrogation stimuli to identify patterns indicating heightened anxiety. | 1. A method for detecting emotional stress of a human subject in response to cognitive stimuli by measuring variations in the pressure distribution across the subject's footprint, the method comprising: (a) causing the subject to apply force on a flat surface, said flat surface having embedded therein a plurality of pressure sensitive sensors; (b) connecting said pressure sensitive sensors to a signal analysis processor; (c) presenting the subject with cognitive stimuli, the subject's disposition to which is of interest in the context of a given interview; (d) monitoring variations in pressure distribution between said sensors, and deriving variation signals therefrom; (e) filtering said variation signals to derive filtered variation signals; and (d) matching said filtered variation signals to a pattern that represents emotional stress. 2. The method of claim 1, wherein said subject sits in a chair, and at least one leg of said chair is positioned on said flat surface. 3. The method of claim 1, wherein said flat surface is a mat. 4. The method of claim 3, wherein said mat is embedded in a chair and said subject sits in said chair. 5. The method of claim 4, wherein a plurality of said mats is used and the subject touches different mats of said plurality of mats with different parts of his or her body. 6. The method of claim 5, wherein at least one leg of said chair is positioned upon at least one mat of said plurality of mats. 7. A system for detecting emotional stress of a human subject, in response to cognitive stimuli by measuring variations in pressure distribution across the subject's footprint, the system comprising: (a) a flat surface having embedded therein a plurality of pressure sensitive sensors; (b) a signal conditioning processing means coupled to said pressure sensitive sensors for detecting shifts in the subject's weight distribution according to signals from said pressure sensitive sensors; (c) a signal analysis processing means coupled to said signal conditioning processing means, said signal analysis processing means for analyzing said shifts in weight distribution to detect patterns indicative of emotional stress; and (d) a display coupled to said signal analysis processing means. 8. The system of claim 7, wherein at least one of said sensors is a high-capacitance piezo electric pressure sensor. 9. The system of claim 7, wherein at least one of said sensors is a fiber-optic pressure sensor. 10. The system of claim 7, wherein at least one of said sensors is a strain gauge. 11. The system of claim 7, wherein said signal analysis processing means includes software operative to identify pressure change correlates of flight-or-fight responses. 12. The system of claim 11, wherein said software is expert system software. | - | A61B005/103
US06839584 | B2 | 2005-01-04 | Method and apparatus for minimizing spectral interference due to within and between sample variations during in-situ spectral sampling of tissue | 2001-09-17 | An apparatus and method for reproducibly interfacing a living tissue sample to the measurement probe of a spectrometer instrument in-situ minimizes spectral interference related to sampling variations. A minimal contact subject interface includes supports replaceably mounted on a base. An optical coupling means, such as a fiber optic probe, contacts the measurement site through a probe aperture in the base. During use, a subject rests an extremity on the support elements, so that the extremity is reproducibly positioned and supported in relation to the optical coupling means. The supports have a small contact area, minimizing contact with the skin at the measurement site. The interface module is adjustable to fit any subject.;By reproducibly positioning and supporting the body appendage using minimal contact supports, spectral interference due to variations in placement, applied pressure, and temperature transients secondary to contact with the interface module are greatly minimized. | 1. An interlace module for limiting sampling variation during in-situ spectral sampling at a tissue measurement site on an arm of a live subject, comprising: a base having a top surface, a bottom surface and opposing ends, said base defining an aperture that communicates from said bottom surface to said top surface; an elbow support, said elbow support replaceably attached to said top surface at a first of said opposing ends; a wrist support said wrist support replaceably attached to said top surface toward a second of said opposing ends; and a hand support, said hand support slideably attached to said base at said second of said opposing ends and protruding from said opposing end; said interface module configured to receive said arm so that said arm is supported in a comfortable position and reproducibly positioned in relation to a fiber optic probe; wherein said supports limit contact of said arm with said interface module to distinct registration points; and wherein said interface module is customizable to individual subjects. 2. The interface module of claim 1, wherein said sampling variation comprises either of: within sample interference; and interference between samples. 3. The interface module of claim 1, wherein said sampling variation results from any of: variation in placement of said arm in relation to said optical coupling means between samples; variation in pressure applied by said optical coupling means to said tissue measurement site within or between samples; and surface temperature transients, at said tissue measurement site, caused by contact of said arm with said interface module within a sample. 4. The interface module of claim 1, wherein said interface module is positioned during use such that said probe is received by said aperture at said bottom surface and protrudes through said top surface to make contact with said tissue measurement site when said arm is seated in said interface module. 5. The interface module of claim 1, wherein said elbow support includes a depression that approximately mirrors the shape of an elbow, wherein said elbow is received by said depression when said arm is seated in said interface module, so that said elbow is reproducibly positioned and supported, said elbow support being provided in a plurality of shapes and sizes, according to diameter of said elbow. 6. The interface module of claim 1, wherein said elbow support further comprises one or more shims for adjusting elbow height, said shim being placed beneath said elbow support, and wherein said shim is provided in a plurality of thicknesses. 7. The interface module of claim 1, wherein said wrist support provides a surface upon which a wrist is rested during use, so that said wrist is reproducibly positioned and supported, and wherein said wrist support is provided in a plurality of heights and contours. 8. The interface module of claim 1, wherein said hand support provides a surface upon which a hand is rested during use, so that s... | Instrumentation Metrics, Inc. | A61B005/00
US06869414 | B2 | 2005-03-22 | Pre-shaped catheter with proximal articulation and pre-formed distal end | 2002-03-22 | A catheter employs a pre-formed distal end and a proximal deflection mechanism for steering the catheter. A shaped member extends from a shaped region of the catheter sheath to at least a portion of an anchor region. A steering ribbon extends from a proximal region of the sheath and passes within at least a portion of the anchor region. A distal end of the steering ribbon is joined with a proximal portion of the shaped member. At least one steering tendon is disposed within the sheath and has a first end attached at the anchor region and a second end located at the proximal region of the sheath. Movement of the steering tendon in a proximal direction causes the deflection region to deflect relative to the longitudinal axis of the catheter while the shape of shaped region of the sheath is substantially maintained. | 1. A catheter, comprising: a sheath including a proximal region, a deflection region, a distal-end region including a shaped region, an anchor region defined between the deflection region and the shaped region, and a longitudinal axis; a shaped member extending from the shaped region of the sheath to at least a portion of the anchor region, the shaped region of the sheath deformable to a shape substantially that of the shaped member; a steering ribbon extending from the proximal region of the sheath and passing within at least a portion of the anchor region, a distal end of the steering ribbon joined with a proximal portion of the shaped member; and at least one steering tendon disposed within the sheath, the steering tendon having a first end attached at the anchor region and a second end located at the proximal region of the sheath, wherein movement of the steering tendon in a proximal direction causes the deflection region to deflect relative to the longitudinal axis while the shape of the shaped region of the sheath is substantially maintained. 2. The catheter of claim 1, wherein the shaped member is shaped to facilitate movement of the catheter relative to a specified anatomical feature. 3. The catheter of claim 1, wherein the shaped member comprises a resilient material having a pre-formed configuration, such that the pre-formed configuration of the shaped member is deformable to a substantially straightened configuration to facilitate movement of the catheter through vasculature, the shaped member returning to the pre-formed configuration when unconstrained by the vasculature. 4. The catheter of claim 1, wherein the shaped member comprises a pre-formed outer portion of the sheath. 5. The catheter of claim 1, wherein the shaped member comprises a stylet having a pre-established shape. 6. The catheter of claim 1, wherein the shaped member is secured to a distal end of the catheter. 7. The catheter of claim 1, wherein the proximal portion of the shaped member is joined to the distal portion of the steering ribbon by a weld, a solder joint, or an adhesive to form a lap joint. 8. The catheter of claim 1, wherein the anchor region comprises an anchor band within which a distal portion of the steering ribbon and the proximal portion of the shaped member are joined. 9. The catheter of claim 8, wherein the steering tendon is connected to a location of the anchor band offset from the longitudinal axis of the sheath. 10. The catheter of claim 9, wherein a plurality of electrical conductors pass through the anchor band. 11. The catheter of claim 1, wherein a filler material substantially fills voids within the anchor band. 12. The catheter of claim 1, further comprising a support structure extending over all or a portion of the deflection region, the support structure configured to deflect laterally relative to the longitudinal axis and to resist axial compression along the longitudinal axis of the sheath. 13. The catheter of claim 12, wh... | Cardiac Pacemakers, Inc. | A61M031/00 A61M037/00 A61M025/00 A61B005/00
US06840908 | B2 | 2005-01-11 | System and method for remotely administered, interactive hearing tests | 2001-10-12 | A technique allows a web site visitor, or other user of a consumer electronics device that is remote from a hearing test server, to measure their hearing loss in an efficient and consistent way which is self-administered, and to store the measurements as a hearing profile which can be used for customizing audio products. The technique includes a method for conducting a hearing test using a computer program. The method includes establishing a communication channel between a remote device and server in a communication network. A first component of the computer program is executed on the server, and a second component of the computer program is executed at the remote device. The computer program according to the invention comprises a routine to manage interaction via an interface on the remote device, and adaptively select stimuli based upon the interaction to be produced at the remote device according to a convergent process to determine a hearing characteristic. The interaction comprises an N-alternative forced choice interaction in one embodiment. The convergent process comprises a staircase function or a maximum likelihood function in alternative embodiments of the invention. | 1. A method for conducting a hearing test using a computer program, comprising: establishing a communication channel between a remote device and a server in a communication network; executing a first component of the computer program at the server; and executing a second component of the computer program at the remote device, wherein the computer program comprises a routine that manages interaction via an interface on the remote device, and adaptively selects stimuli based upon said interaction to be produced at the remote device far said interaction according to a convergent process to determine a hearing characteristic, wherein said convergent process comprises a maximum likelihood procedure, and wherein said routine includes causing a visual effect at the device corresponding to each of N alternative stimulus intervals, causing generation of a selected stimulus during one of the N alternative stimulus intervals, and prompting a subject to make a choice by selecting a visual effect indicating the subject's perception of the stimulus during said N alternative stimulus intervals, and said convergent process comprises selecting a first stimulus and producing a subsequent stimulus that is reduced in magnitude by a step amount if the choice in the interaction identifies a correct interval a number X times, or producing a subsequent stimulus that is increased in magnitude by a step amount if the choice in the interaction identifies an incorrect interval a number Y times, and wherein at least one of X and Y is greater than 1 during at least a part of the convergent process. 2. The method of claim 1, wherein said interaction comprises an N-alternative forced choice interaction. 3. The method of claim 1, wherein the communication network comprises a packet switched network. 4. The method of claim 1, wherein the communication network comprises a network executing according a standard internet protocol. 5. The method of claim 1, wherein the channel comprises a connection according to a standard transmission control protocol over a standard internet protocol (TCP/IP). 6. The method of claim 1, wherein the channel comprises a link through a cellular telephone network. 7. The method of claim 1, wherein the channel comprises a link through a pager network. 8. The method of claim 1, wherein the remote device comprises a mobile phone. 9. The method of claim 1, wherein the remote device comprises a home computer. 10. The method of claim 1, wherein the remote device comprises a hand held computing platform. 11. The method of claim 1, wherein said routine to manage interaction includes: logic providing graphic constructs for display at the device corresponding to each of N alternative stimulus intervals. 12. The method of claim 1, wherein said convergent process comprises a staircase function. 13. The method of claim 1, wherein the number X equals 1, and the number Y equals 1 during an initial part of the convergent process, and wherein at least one ... | Sound ID | A61B005/00 A61B005/12
US06845257 | B2 | 2005-01-18 | Method for mapping electrical activity | 2003-05-06 | A method for measuring electrical activity within a tubular region of or near the heart, such as the pulmonary vein, is provided. The method comprises inserting into the heart a distal end of a catheter comprising an elongated tubular catheter body having an outer wall, proximal and distal ends, and at least one lumen extending therethrough. The catheter further includes a mapping assembly comprising a tubular structure having a continuous generally circular main region generally transverse and distal to the catheter body and having an outer circumference. The tubular structure has at least one electrode carried by the generally circular main region of the mapping assembly. The outer circumference of the generally circular main region is contacted with the inner circumference of the tubular region. The electrical activity within the tubular region is mapped with the at least one electrode along the generally circular main region. | 1. A method for mapping electrical activity within a tubular region of or near the heart having an inner circumference, the method comprising: inserting into the heart a distal end of a catheter comprising: an elongated tubular catheter body having an outer wall, proximal and distal ends, and at least one lumen extending therethrough, and a mapping assembly comprising: a tubular structure having a generally straight proximal region attached to the catheter body, a generally circular main region generally transverse and distal to the proximal region and having an outer circumference, a transition region connecting the proximal region and the main region, and a generally straight distal region distal the main region and extending substantially tangentially relative to the main region, wherein the tubular structure comprises a non-conductive cover over at least the main region of the mapping assembly, and a plurality of spaced-apart electrodes carried by the generally circular main region of the mapping assembly; contacting the inner circumference of the tubular region with the outer circumference of the generally circular main region of the mapping assembly; and mapping the electrical activity within the tubular region with the plurality of electrodes carried by the generally circular main region. 2. A method according to claim 1, wherein the tubular structure further comprises a support member having shape memory disposed within at least the main region of the mapping assembly. 3. A method according to claim 1, wherein the distal region of the mapping assembly is more flexible than the main region. 4. A method according to claim 1, wherein the generally straight distal region of the mapping assembly has an atraumatic design to prevent the distal end of the mapping assembly from penetrating tissue. 5. A method according to claim 1, wherein the generally straight distal region of the mapping assembly has a length ranging from about 0.25 inch to about 1.0 inch. 6. A method according to claim 1, wherein the generally circular main region of the mapping assembly has first and second ends, and further wherein a first electrode is positioned on the generally circular main region a distance of no more than about 55° from the first end, a second electrode is positioned on the generally circular main region a distance of no more than about 55° from the second end, and a plurality of additional electrodes are approximately evenly spaced along the length of the generally circular main region between the first electrode and the second electrode. 7. A method according to claim 6, wherein the first electrode is positioned on the generally circular main region of the mapping assembly a distance of no more than about 48° from the first end, and the second electrode is positioned on the generally circular main region a distance of no more than about 48° from the second end. 8. A method according to claim 6, wherein the first electrode is positioned on the... | Biosense Webster, Inc. | A61B005/04
US06866643 | B2 | 2005-03-15 | Determination of finger position | 2000-12-05 | A prescription is provided which specifies constraints, e.g., the type (revolute and/or prismatic) and the number of joints which may be included between any two position-sensing elements (PSEs), where the joints connect the links of a kinematically constrained multi-articulated structure, whereby the defining parameters of the structure may be determined using the spatial placement of the two PSEs and the kinematic constraints of the multi-articulated structure, and where at least the spatial placement of one link is not directly measured. Also provided are preferred placements of PSEs and goniometers on a kinematically constrained multi-articulated structure which will allow determination of the spatial placement of the links, where at least the spatial placement of one link is not directly measured. Revolute joint models of the articulations of the entire human body, as well as preferred PSE and goniometer locations, are provided. An algorithm is provided for determining the joint angles for a finger modeled as a 4-link planar manipulator with one PSE affixed to the fingertip and one PSE affixed to the metacarpus. | 1. A system, comprising: a mount configured to be coupled to an appendage; a position sensor including a position sensing element coupled to the mount, the position sensor configured to send a signal associated with a spatial position of the position sensing element with respect to a predetermined reference point; and a data processor configured to generate an output signal associated with the spatial position of the position sensing element based on the signal, said data processor configured to determine a spatial position of the mount, the spatial position of the mount indicative of a distance and a direction from the predetermined reference point. 2. The system of claim 1, wherein the mount includes a ring. 3. The system of claim 2, wherein the ring includes an elastic band. 4. The system of claim 1, wherein the mount includes a clip having flexible and separable portions. 5. The system of claim 1, wherein the mount includes a thimble. 6. The system of claim 5, wherein the thimble includes elastic material. 7. The system of claim 1, wherein the mount includes an artificial fingernail having a support configured to be adhesively attached to a fingernail on the appendage. 8. The system of claim 1, wherein the position sensing element includes at least one of an electromagnetic energy transmitter and an electromagnetic energy receiver. 9. The system of claim 1, the position sensing element being a first position sensing element, the system further comprising a second position sensing element configured to be positioned apart from the first position sensing element. 10. The system of claim 1, the position sensing element being a first position sensing element configured to be positioned on a distal link of the appendage, the system further comprising a second position sensing element configured to be positioned on a proximal link of the appendage and separated from the distal link by an intermediate link. 11. The system of claim 10, wherein the data processor is configured to calculate the spatial position of the intermediate link based on the first position sensing element and the second position sensing element. 12. The system of claim 1, further comprising a support structure configured to apply a force reflection. 13. A method, comprising: generating a signal associated with a spatial position of a position sensing element with respect to a predetermined reference point, the position sensing element being coupled to a position sensor, the position sensor being coupled to a mount configured to be worn on an appendage; transmitting the signal to a data processor; generating an output signal associated with the spatial position of the position sensing element based on the transmitted signal; and calculating a spatial position of the mount based on the output signal, the spatial position of the mount indicative of a distance and a direction from the predetermined reference point. 14. Processor executable code stored on a processor-r... | Immersion Corporation | A61B005/103
US06856828 | B2 | 2005-02-15 | CAS bone reference and less invasive installation method thereof | 2002-10-04 | A surgical bone reference assembly is communicable with an image guided surgical system such that position and movement of a bone element are monitorable. A bone anchor member comprises a trackable member and teeth engageable with the bone element. The trackable member comprises a detectable element adapted to be located and tracked in three dimensional space by the image guided surgical system, thereby defining position and movement of the trackable member. A protective guide member is used with the bone anchor member such that the bone anchor member is insertable through soft tissue covering the bone element without causing significant damage thereto. The bone anchor member is engageable with the bone element, such that the teeth are forced into engagement with the bone element and the bone anchor member is fastenable to the bone element in a fixed relation thereto. | 1. A method for monitoring position and movement of bone element using an image guided surgical system, comprising the steps of: providing a bone reference assembly comprising a toothed bone anchor member and a trackable member, the trackable member comprising a detectable element adapted to be located and tracked in three dimensional apace by the image guided surgical system, thereby defining position and movement of the trackable member; inserting a protective guide member through soft tissue covering the bone element using a proximal end while gradually separating the soft tissue so as not to cause significant damage thereto, until the proximal end is substantially adjacent the bone element, the protective guide member being sized to receive at least the toothed bone anchor member therein; using the protective guide member to guide the toothed bone anchor member into direct engagement with the bone element without damaging the soft tissue; engaging the toothed bone anchor member to the bone element such that the bone reference assembly is in a fixed position relative to the bone element; performing a registration of the bone element; and locating and tracking the bone element using the image guided surgical system. 2. The method as defined in claim 1, further comprising adjusting the trackable member, linked to the toothed bone anchor member by an adjustable articulated support, into a desired position and orientation relative to sensing elements of the image guided surgical system. 3. The method as defined in claim 2, wherein adjusting the trackable member further comprises adjusting joint of the articulated support. 4. The method as defined in claim 3, further comprising locking the joint of the articulated support such that the trackable member is fixed in the desired position relative to the bone anchor member. 5. The method as defined in claim 3, further composing adjusting at least two independent, lockable joints of the articulated support. 6. The method as defined in claim 1, further comprising inserting the toothed bone anchor member through a sleeve portion of the protective guide member. 7. The method as defined in claim 6, further comprising inserting a surgical screw through a central aperture in the to the toothed bone anchor member, a proximal end of the screw being adapted to be fastened the bone element. 8. The method as defined in claim 7, further comprising engaging a nut on a distal end of the screw and tightening the nut thereon until the nut engages the bone anchor member, the bone anchor member being thereby fixed on the surgical screw between the nut and the bone element. 9. The method as defined in claim 1, wherein inserting the protective guide member further comprises using an insertion probe having substantially blunt and conical proximal end. 10. The method as defined claim 9, further comprising engaging the protective guide member to the insertion probe prior to inserting it through the soft tissue, deta... | Orthosoft Inc. | A61B005/05
US07260425 | B2 | 2007-08-21 | Motion compatible sensor for non-invasive optical blood analysis | 2004-11-16 | A non-invasive optical sensor which uses the motion signal to calculate the physiological characteristic being measured. For pulse oximetry, a least squares or a ratio-of-ratios technique can be applied to the motion signal itself. This is made possible by selecting a site on the patient where variations in motion produce signals of two wavelengths which are sufficiently correlated. In particular, it has been determined that a sensor placed on a nail, in particular a thumbnail, exhibits the characteristics of having the red and infrared signals correlated when used for pulse oximetry, and the resulting signals correlate to arterial oxygen saturation. | 1. A pulse oximeter sensor comprising: a light emitter;a light detector;processing circuitry in the sensor that calculates blood oxygen saturation values using signals received from the light detector; anda transmitter in the sensor for wirelessly transmitting signals from the sensor to an oximeter monitor, wherein the pulse oximeter sensor is attached to a second transmissive pulse oximeter sensor, the second pulse oximeter sensor comprising a second light emitter and a second light detector. 2. The pulse oximeter sensor defined in claim 1 wherein the sensor is a reflectance sensor. 3. The pulse oximeter sensor defined in claim 2 wherein the sensor is configured to attach to a patient's digit over a nail, and wherein the light emitter and the light detector are configured to be mounted adjacent to the nail. 4. The pulse oximeter sensor defined in claim 3 wherein the second transmissive pulse oximeter sensor is configured to attach to the same patient digit. 5. The pulse oximeter sensor defined in claim 4 wherein the transmitter is in the second pulse oximeter sensor. 6. The pulse oximeter sensor defined in claim 4 wherein the transmitter is in the reflectance sensor. 7. The pulse oximeter sensor defined in claim 1 further comprising a display in the sensor for displaying the blood oxygen saturation values. 8. The pulse oximeter sensor defined in claim 7 wherein the light emitter, the light detector, the processing circuitry, the transmitter, and the display are all located in one housing. 9. The pulse oximeter sensor defined in claim 7 further comprising a button that allows switching between displaying a pulse and oxygen saturation. 10. A pulse oximeter sensor comprising: a light emitter;a light detector;processing circuitry in the sensor that calculates blood oxygen saturation values and a pulse rate using signals received from the light detector;a display in the sensor for displaying the blood oxygen saturation values and the pulse rate; anda transmitter in the sensor for wirelessly transmitting signals from the sensor to an oximeter monitor, wherein the pulse oximeter sensor is attached to a second transmissive pulse oximeter sensor, the second pulse oximeter sensor comprising a second light emitter and a second light detector. 11. The pulse oximeter sensor defined in claim 10 wherein the light emitter, the light detector, the processing circuitry, the transmitter, and the display are all located in one housing. 12. The pulse oximeter sensor defined in claim 10 wherein the sensor is a reflectance sensor. 13. The pulse oximeter sensor defined in claim 12 wherein the sensor is configured to attach to a patient's digit over a nail, and wherein the light emitter and the light detector are configured to be mounted adjacent to the nail. 14. The pulse oximeter sensor defined in claim 13 wherein the second transmissive pulse oximeter sensor is configured to attach to the same patient digit. 15. The pulse oximeter sensor defined in clai... | Nellcor Puritan Bennett Incorporated | A61B005/00
US07763035 | B2 | 2010-07-27 | Image guided spinal surgery guide, system and method for use thereof | 2004-09-13 | A guide is disclosed for use in performing spinal surgery to prepare across a spinal disc and adjacent vertebrae an implantation space. The guide is associated with a computer controlled surgical navigation system employing an energy-detecting array to track positions of the guide in three dimensional space relative to a known reference point. The guide comprises a body for providing protected access to prepare across the spinal disc and into the adjacent vertebrae the implantation space. The body has a passage adapted to receive a bone removal device for forming the implantation space through the body. At least one electrically energizable energy emitter array is attached to the body for use in identifying the location of the guide relative to the adjacent vertebrae. A system and method for using the guide in spinal surgery are also disclosed. | 1. A surgical instrument for use in performing spinal surgery to prepare an implantation space across adjacent vertebrae, said surgical instrument for use with a computer controlled surgical navigation system employing a position tracking device to track positions of said surgical instrument in three-dimensional space, said surgical instrument comprising: a tool operable to be positioned through a guide defining a passage and positioned near adjacent vertebrae to prepare the implantation space;a first tracking device attached to said tool for use in identifying a location of said tool relative to said adjacent vertebrae; anda second tracking device attached to a first end of said guide;wherein said guide includes a plurality of penetrating projections extending from a second end of said guide operable to engage and penetrate the adjacent vertebrae;wherein said tool is operable to be tracked with said first tracking device separately from said guide being tracked with said second tracking device to allow a guide location of said guide and a tool location of said tool to be known respectively;wherein said first tracking device is operable to identify a position of said tool relative to said guide, wherein an orientation of said guide and a depth of said tool are determined upon tracking said first tracking device on said tool and said second tracking device on said guide. 2. The surgical instrument of claim 1 wherein at least one of said first tracking device and said second tracking device is an active tracking device selected from a group comprising acoustic, magnetic, electromagnetic, radiologic, light emitting devices and micropulsed radar systems. 3. The surgical instrument of claim 1 wherein at least one of said first tracking device and said second tracking device is a passive tracking device having reflective surfaces. 4. The surgical instrument of claim 1 wherein said guide is operable to be impacted to engage and penetrate the adjacent vertebrae with the plurality of penetrating projections for use in preparing the implantation space. 5. The surgical instrument of claim 4wherein said guide having said second tracking device is operable as a reference array during the surgery at least by tracking the second tracking device during the surgery. 6. The surgical instrument of claim 1 wherein said tool is selected from a group comprising: a distractor, a tap, an inserter and a reamer. 7. A surgical instrument for use in performing surgery to prepare an implantation space in at least one bone, said surgical instrument used with a computer controlled surgical navigation system employing a position tracking device to track positions of said surgical instrument in three dimensional space, said surgical instrument comprising: a guide operable to engage the at least one bone for use in preparing the implantation space, said guide defining a passage extending through said guide for use in forming the implantation space;a first tracking device co... | Medtronic Navigation, Inc. | A61B019/00
US07016716 | B2 | 2006-03-21 | Sensor device for measuring vital parameters of a fetus during birth | 2002-06-28 | The invention relates to a sensor device as part of a measurement appliance with a measurement device for the measurement of vital parameters of a foetus during labor and delivery, in particular the oxygen content of the blood of the foetus. Such sensor devices should be applied to the tissue of the foetus in a secure and light-tight manner, and furthermore at least the carrier or sensor should be able to be fitted to the foetus gently and easily. According to the invention, the sensor device comprises a shell-type carrier, which is subdivided into an approximately centrally arranged attachment zone and a surrounding zone, which can be brought into contact with the tissue of the foetus, and the attachment zone is provided with a spiral-type attachment element for attaching the carrier to the leading part of the foetus, and the rotational axis of the attachment element is arranged approximately perpendicular to the surface of the carrier to be fitted to the leading part of the foetus. The surrounding zone comprises at least one light emitter and at least one receiver, whereby the attachment element is supported for rotation with respect to the surrounding zone. | 1. Sensor device as part of a measurement appliance with a measurement device for the measurement of vital parameters of a foetus during labor and delivery, including the oxygen content of the blood of the foetus, wherein the sensor device comprises a shell-type carrier, which is subdivided into an approximately centrally arranged attachment zone and a surrounding zone, which can be brought into contact with the tissue of the foetus, and the attachment zone is provided with a spiral-type attachment element for attaching the carrier to the leading part of the foetus, wherein the axis of rotation of the attachment element is arranged approximately perpendicular to the surface of the carrier to be fitted to the leading part of the foetus, and the surrounding zone comprises at least one light emitter and at least one receiver, and wherein the attachment element is supported for rotation with respect to the surrounding zone. 2. Sensor device according to claim 1, whereinthe attachment zone comprises a rotational body to which the attachment element is attached. 3. Sensor device according to claim 1, whereinthe leads transferring the signal to the measurement device are arranged branching off from the surrounding zone. 4. Sensor device according to claim 1, wherein a rotary handle is provided, wherebythe carrier can be releasably connected to the rotary handle for moving and fitting the sensor device to the leading part of the foetus and leads of the carrier are arranged branching off towards the outside from the front end section of the rotary handle. 5. Sensor device according to claim 4, whereinthe rotary handle exhibits a protective bell for accommodating the carrier and the bell wall exhibits an opening through which the leads are brought out. 6. Sensor device according to claim 5, whereinthe opening for routing the leads runs into the funnel opening of the protective bell facing the leading part of the foetus. 7. Sensor device according to claim 4, whereinthe rotary handle exhibits a rotating bar which can be connected to the attachment zone, said rotating bar being mounted for rotation in a tube-type sleeve, whereby the leads run outside of the tube-type sleeve. 8. Sensor device according to claim 1, whereinthe attachment element is in electrically conducting contact with a slip-ring contact of the surrounding zone. 9. Sensor device according to claim 1, whereinthe attachment zone is supported on the carrier for rotation via an annular shoulder supported in an annular groove and is axially fixed. 10. Sensor device according to claim 1, whereinthe attachment zone is latched axially on the carrier. | - | A61B005/00
US07146202 | B2 | 2006-12-05 | Compound material analyte sensor | 2004-06-16 | A sensing element adapted to, at least in part, be inserted into a mammalian body. The sensing element is made up of a core of a structurally robust metal and a plated portion made of an electrochemically active metal conjoined to at least a portion of the core. This sensing element may be used as part of a method for the continuous or intermittent monitoring of an analyte within a mammalian body. The method includes inserting at least a portion of the sensing element into the mammalian body and measuring any electric current produced by at least of portion of the sensor. | 1. A method for measuring the concentration of an analyte within an animal body having body fluids, comprising: (a) providing a sensor having: (i) a structurally flexible core having an outer surface; and(ii) a layer of electrochemically active metal surrounding, covering, and in contact with said outer surface of said core;(b) placing at least a portion of said sensor into said animal body; and(c) measuring any electric current produced by said sensor and forming a measurement of analyte concentration based on said current measurement. 2. The method of claim 1, wherein said electrochemically active metal comprises a noble metal. 3. The method of claim 2, wherein said noble metal comprises at least one of platinum, palladium, and gold. 4. The method of claim 1, wherein said core comprises nitinol. 5. The method of claim 1, wherein said core comprises tantalum. 6. The method of claim 1, wherein said layer of electrochemically active metal is adapted to provide at least one sensing surface. 7. The method of claim 1, wherein said forming a measurement of analyte concentration comprises forming a measurement using body fluid retained on said sensor after said sensor is withdrawn from said animal body. 8. The method of claim 1, wherein said placing at least a portion of said sensor into said animal body comprises placing said at least a portion of said sensor in said animal body for less than 3 minutes. 9. The method of claim 1, wherein said placing at least a portion of said sensor into said animal body comprises placing said at least a portion of said sensor in said animal body for at least 24 hours. 10. The method of claim 1, wherein said analyte comprises glucose. 11. The method of claim 1, wherein said core further comprises at least a first end, and wherein said electrochemically active layer further surrounds, covers, and is in contact with said at least a first end of said core. 12. A method for measuring the concentration of an analyte within an animal body having body fluids, comprising: (a) providing a sensor having: (i) a core of polymeric material or glass fiber having an outer surface; and(ii) a layer of electrochemically active metal surrounding, covering, and in contact with said outer surface of said core;(b) placing at least a portion of said sensor into said animal body; and(c) measuring any electric current produced by said sensor and forming a measurement of analyte concentration based on said current measurement. | iSense Corporation | A61B005/00 A61B005/05
US07330748 | B2 | 2008-02-12 | Method for determining in vivo concentration of a metabolite | 2004-09-24 | Method for determining in vivo concentration of a metabolite that includes administering a contrast agent to a subject, allowing the contrast agent to disperse to tissue of interest, performing CEDST MRI analysis of the subject, and comparing the results to known in vitro results to determine metabolite concentration. | 1. A method for determining the in vivo concentration of a metabolite, comprising: administering a contrast agent to a subject;allowing the contrast agent to disperse to tissue of interest;performing chemical exchange dependent saturation transfer MRI analysis of the subjectcomparing results of the MRI analysis to known in vitro results to determine metabolite concentration. 2. The method according to claim 1 where the contrast agent is 5,6-dihydrouracil. 3. The method according to claim 2 where the metabolite is phosphate. 4. The method according to claim 2 and further comprising irradiating at 2.67 ppm and 5.00 ppm on both sides of a water peak and then determining a ratio of (MO−MS)Site 1/(MO−MS)Site 2, where site 1 resonates at 5.00 ppm, and site 2 resonates at 2.67 ppm and MS represents a magnitude of a water proton signal in presence of contrast agent proton saturation and MO represents a magnitude of a signal under control irradiation at an opposite frequency offset. 5. The method according to claim 1 wherein the contrast agent is administered as an aqueous composition comprising an aqueous mixture of at least one contrast agent in amounts sufficient to perform chemical exchange dependent saturation transfer MRI analysis, the contrast agent being selected from the group consisting of sugars and oligomers and polymers thereof, amino acids and oligomers and polymers thereof, nitrogen-containing heterocycles, nucleosides, imidazole and derivatives thereof, imino acids and analogs thereof, barbituric acid and analogs thereof, guanidine, hydantoin, parabanic acid, biologically active salts of the contrast agents, and mixtures of contrast agents. 6. The method of claim 5 where the composition comprises from about 0.25 mM to 250 mM contrast agent. 7. The method of claim 1, where performing chemical exchange dependent saturation transfer MRI analysis comprises: selectively irradiating and saturating an exchangeable proton or protons of the contrast agent with an applied magnetic field;applying a selective irradiation with an equal but opposite chemical shift difference between the contrast agent proton exchange site and a water proton resonance frequency ()TCA), thereby providing a first image set with the irradiation ±chemical shift difference between the contrast agent proton exchange site and the water proton resonance frequency (±)TCA);producing a second image set using the first image set. 8. The method of claim 1 where the contrast agent is 5-hydroxy-tryptophan. 9. The method of claim 1 where the contrast agent comprises a tryptophan. 10. A method for determining in vivo phosphate concentration, comprising: administering 5,6-dihydrouracil to a subject;allowing the contrast agent to disperse to tissue of interest;performing chemical exchange dependent saturation transfer MRI analysis of the subject by irradiating at 2.67 ppm and 5.00 ppm on both sides of a water peak;determining a ratio of (MO−MS)Site 1/(MO−MS)Site 2 where site 1 res... | The United States of America as represented by the Department of Health and Human Services | A61B005/055
US07527595 | B2 | 2009-05-05 | Pump provided with exhaust valve device and hemodynamometer incorporating the same | 2004-06-30 | A diaphragm is provided in a pump case so as to define a pump chamber communicated with an external member having an air chamber. The actuator is provided in the pump chamber. An exhaust valve is provided with a valve body, formed with a slit through which air the pump chamber is exhausted, and a screw member, screwed into a first wall of the pump case to adjust an opening amount of the slit by a screwed amount thereof, thereby adjusting an exhausting rate of the air in the pump chamber. The pump case is formed with a ventilation hole communicated with the pump chamber to allow the air exhausted from the slit to pass through. | 1. A pump, comprising: a pump case composed of an upper case, an intermediate case and a lower case, a lower face of the upper case is formed with an annular groove which communicates with an exhaust port;a diaphragm body provided in the pump case between the upper case and the intermediate case so as to define a pump chamber communicated with an external member having an air chamber; andan exhaust valve, comprising: a valve body, formed as a hollowed cylindrical projection and integrated with diaphragm body and having a slit through which air in the pump chamber is exhausted, a closed upper end face of the valve body being brought into contact with a bottom face of the annular groove; anda solid adjuster screw, screwed into the intermediate pump case, an actuating face of the adjuster screw being abutted against a part of a lower face of a periphery of a lower opening of the valve body to deform the valve body to adjust an opening amount of the slit by a screwed amount of the adjuster screw, thereby adjusting an exhausting rate of the air in the pump chamber,wherein the lower opening of the valve body is oval in shape, a first portion of the lower opening being smaller than an outer diameter of the actuating face of the adjuster screw and a second portion of the lower opening situated outside the actuating face of the adjuster screw, the intermediate pump case being formed with a ventilation hole communicated with second portion of the lower opening and the pump chamber to allow the air exhausted from the slit to pass through. 2. A hemodynamometer, comprising: a cuff, adapted to be attached on a patient body and having an air chamber; anda pump, comprising: a pump case composed of an upper case, an intermediate case and a lower case, a lower face of the upper case is formed with an annular groove which communicates with an exhaust port;a diaphragm body provided in the pump case between the upper case and the intermediate case so as to define a pump chamber communicated with an external member having an air chamber; and an exhaust valve, comprising:a valve body, formed as a hollowed cylindrical projection and integrated with diaphragm body and having a slit through which air in the pump chamber is exhausted, a closed upper end face of the valve body being brought into contact with a bottom face of the annular groove; anda solid adjuster screw, screwed into the intermediate pump case, an actuating face of the adjuster screw being abutted against a part of a lower face of a periphery of a lower opening of the valve body to deform the valve body to adjust an opening amount of the slit by a screwed amount of the adjuster screw, thereby adjusting an exhausting rate of the air in the pump chamber,wherein the lower opening of the valve body is oval in shape, a first portion of the lower opening being smaller that an outer diameter of the actuating face of the adjuster screw and a second portion of the lower opening situated outside the actuating face o... | Mitsumi Electric Co., Ltd. | A61B005/02 F04B023/00
US07310550 | B2 | 2007-12-18 | Electrocardiograph and display method for electrocardiograph | 2004-06-10 | A portable electrocardiograph having a display function and method is disclosed. In measuring an electrocardiographic waveform, an electrocardiograph (1) is held in position by a grip including a negative electrode (14) while simultaneously pressing a contact section including a positive electrode (16) against an electrode contact portion other than the right hand of the subject. The measurement result is displayed on a display unit (10) during the measurement operation. The measurement method is divided into the induction mode I in which the contact section including the positive electrode (16) is pressed against the subject's left hand, and the induction mode II in which the contact section including the positive electrode (16) is pressed against the subject's lower left abdomen. In induction mode I, the measurement result is displayed horizontally on the display (10), while in the measurement in mode II, the measurement result is displayed vertically. | 1. An electrocardiograph for measuring electrocardiographic information, the electrocardiograph comprising: an elongated housing;a pair of induction electrodes arranged substantially at the elongated ends of the housing;a display element for displaying the electrocardiographic information; anda control element for controlling the direction in which the information is displayed on the display element;wherein the control element controls the direction of display in accordance with a measurement method corresponding to a measurement position of a subject;and further wherein the display element is arranged on a housing surface;and further wherein the information is displayed on the display element in at least one of the longitudinal direction and the direction perpendicular to the longitudinal direction;and further wherein a first measurement method comprises contacting a first electrode with a first user hand and a second electrode with a second user hand and the direction of display is a horizontal direction. 2. An electrocardiograph, for measuring electrocardiographic information, the electrocardiograph comprising: an elongated housing;a pair of induction electrodes arranged substantially at the elongated ends of the housing;a display element for displaying the electrocardiographic information; anda control element for controlling the direction in which the information is displayed on the display element;wherein the control element controls the direction of display in accordance with a measurement method corresponding to a measurement position of a subject;and further wherein the display element is arranged on a housing surface;and further wherein the information is displayed on the display element in at least one of the longitudinal direction and the direction perpendicular to the longitudinal direction;and further wherein a first measurement method comprises contacting a first electrode with a first user hand and a second electrode with a second user hand and the direction of display is a horizontal direction;and further wherein a second measurement method comprises contacting the first electrode with the first user hand and the second electrode with a user abdomen and the direction of display is a vertical direction. | Omron Healthcare Co., Ltd. | A61B005/44
US07351207 | B2 | 2008-04-01 | Extraction of one or more discrete heart sounds from heart sound information | 2004-07-16 | A heart sound analyzer component of an apparatus in one example extracts from composite heart sound information one or more discrete heart sounds of one or more corresponding distinct heart sound sources. | 1. An apparatus, comprising: a plurality of acoustic sensors that serve to obtain substantially simultaneously a plurality of heart sound signals, wherein the plurality of heart sound signals comprises a first heart sound signal S1 and a second heart sound signal S2, wherein the first heart sound signal S1comprises a plurality of substantially contemporaneous acoustic signals produced by a first corresponding plurality of distinct heart structures of a living heart that comprises a mitral valve and a tricuspid valve; anda processor that decomposes the first heart sound signal S1, acquired by the plurality of acoustic sensors, into one or more individual acoustic signals, that comprise an M1 sound of the mitral valve and a T1 sound of the tricuspid valve, of the plurality of substantially contemporaneous acoustic signals produced by the first corresponding plurality of distinct heart structures. 2. The apparatus of claim 1, wherein the processor employs independent component analysis to extract the one or more individual acoustic signals, that comprise the M1 sound of the mitral valve and the T1 sound of the tricuspid valve, of the plurality of substantially contemporaneous acoustic signals produced by the first corresponding plurality of distinct heart structures from the first heart sound signal S1. 3. The apparatus of claim 2, wherein the processor implements the independent component analysis in a neural network construct that employs a plurality of nodes in number at least equal to a number of the first corresponding plurality of distinct heart structures to extract the one or more individual acoustic signals of the plurality of substantially contemporaneous acoustic signals produced by the first corresponding plurality of distinct heart structures from the first heart sound signal S1. 4. The apparatus of claim 1, wherein the one or more individual acoustic signals of the plurality of substantially contemporaneous acoustic signals produced by the first corresponding plurality of distinct heart structures comprise a first individual acoustic signal and a second individual acoustic signal; wherein the first individual acoustic signal and the second individual acoustic signal occur substantially contemporaneously, wherein the first individual acoustic signal and the second individual acoustic signal are mixed in the first heart sound signal;wherein the processor employs independent component analysis of the first heart sound signal S1 to create one or more statistically independent outputs that correspond to one or more of the one or more individual acoustic signals that comprise the M1 sound of the mitral valve and the T1 sound of the tricuspid valve of the plurality of substantially contemporaneous acoustic signals produced by the first corresponding plurality of distinct heart structures. 5. The apparatus of claim 1, further comprising: a stethoscope sensor head that is locatable over the living heart;wherein the stethoscope sensor head c... | The Board of Trustees of The University of Illinois | A61B005/02
US07485094 | B2 | 2009-02-03 | Methods of diagnosis using pulse volume measurement | 2003-09-30 | The utility of pulse volume measurement is expanded to detection of many conditions which have previously not been detected or have been detected using more complicated techniques. Such conditions include blood loss, septic shock, cardiogenic shock, neonatal sepsis, patent ductus arteriosus, limb ischemia, intra-aortic balloon pump performance, peripheral vascular disease, congestive heart failure, the effectiveness of vasoactive medications, syncope, dehydration, pre-eclampsia, deep vein thrombosis, thermal injuries, vascular instability due to renal dialysis, compromising of circulation to the hand caused by radial artery harvesting, changes in cardiac output, and hypertension. According to the present invention, such diagnoses can be performed by taking one measurement, by taking measurements over time to detect a change or by taking measurements before and after application of a treatment or stimulus. | 1. A method for detecting peripheral vascular disease in a patient, the method comprising: (a) taking quantitative pulse volume measurements at a plurality of positions on the patient's limbs through signal averaging; and(b) from the quantitative pulse volume measurements, detecting the peripheral vascular disease by calculating an area under a pulse volume curve for each of the patient's limbs. 2. The method of claim 1, wherein steps (a) and (b) are performed both before and after intervention to correct the peripheral vascular disease to determine whether the peripheral vascular disease has recurred. 3. The method of claim 1, wherein steps (a) and (b) are performed both before and after intervention to correct the peripheral vascular disease to determine an effectiveness of the intervention. 4. The method of claim 1, wherein step (b) comprises comparing the quantitative pulse volume measurements among the plurality of positions on the patent's limbs. 5. The method of claim 4, wherein the quantitative pulse measurement are compared for different limbs of the patient. | Smithmarks, Inc. | A61B005/02
US07503900 | B2 | 2009-03-17 | Kinematic quantification of gait asymmetry based on bilateral cyclograms | 2003-07-03 | Kinematic quantification of gait asymmetry is achieved by plotting the values of the angles of corresponding joints and then comparing the resulting figure to the figure that would have been produced based on a perfectly symmetrical gait. The comparison is based on geometric characteristics that are calculated based on the figures. | 1. A method for quantifying asymmetry of joint angles of two limbs during a movement, comprising: determining a first set of data that comprises angles of a joint of a first limb as the first limb performs the movement;determining a second set of data that comprises angles of a joint of a second limb as the second limb performs a similar movement, wherein the two limbs comprise the first limb and the second limb;determining a plurality of data pairs, wherein each data pair includes a first angle from the first set of data and a second angle from the second set of data, and wherein the first angle occurs when the first limb performs an indentifiable event during the movement, and wherein the second angle occurs when the second limb performs the identifiable event during the movement;generating a cyclogram in two-dimensional space based on the determined plurality of data pairs by treating each data pair as a point; anddetermining a value of a characteristic of the generated cyclogram, wherein the value quantifies asymmetry of joint angles of the first limb and the second limb. 2. The method of claim 1 wherein the first limb is part of a first body and wherein the second limb is part of the first body. 3. The method of claim 1 wherein the first limb is part of a first body and wherein the second limb is part of a second body. 4. The method of claim 1 wherein the first limb comprises a leg. 5. The method of claim 1 wherein the first limb comprises an arm. 6. The method of claim 1 wherein the movement comprises one or more cycles. 7. The method of claim 1 wherein the characteristic of the generated cyclogram comprises an area of the generated cyclogram. 8. The method of claim 1 wherein the characteristic of the generated cyclogram comprises an orientation of the generated cyclogram. 9. The method of claim 1 wherein the characteristic of the generated cyclogram comprises a minimum moment magnitude of the generated cyclogram. 10. The method of claim 1 farther comprising comparing the determined value to a value of the characteristic of a cyclogram representing a baseline movement. 11. The method of claim 10 wherein the baseline movement comprises a perfectly symmetrical movement. 12. A system for quantifying asymmetry of joint angles of two limbs during a movement, comprising: a first determination module configured to determine a first set of data that comprises angles of a joint of a first limb as the first limb performs the movement;a second determination module configured to determine a second set of data that comprises angles of a joint of a second limb as the second limb performs a similar movement, wherein the two limbs comprise the first limb and the second limb;a data pair module configured to determine a plurality of data pairs, wherein each data pair includes a first angle from the first set of data and a second angle from the second set of data, and wherein the first angle occurs when the first limb performs an indentifiable even... | Honda Motor Co., Ltd. | A61B005/103
US07109711 | B2 | 2006-09-19 | MRI method and apparatus with elimination of the ambiguity artifact | 2004-06-10 | In a method for magnetic resonance imaging, by combined switching of radio-frequency excitation pulses, slice selection gradient pulses, phase-coding gradient pulses and readout gradient pulses, a matrix in the k-space is scanned row-by-row and transformed using a Fourier transformation into a matrix in the spatial domain, with the polarity of the slice selection gradient being inverted during the scanning of the k-matrix, allowing elimination of the ambiguity artifact. | 1. A method for magnetic resonance imaging comprising the steps of: generating a combined sequence of switched radio-frequency excitation pulses, slice selection gradient pulses having respective polarities, phase-encoding gradient pulses and readout gradient pulses for producing a matrix in k-space having a plurality of rows, each row corresponding to a phase-encoding step associated with one of said phase-encoding gradient pulses;scanning said matrix with inversion, after a predetermined number of phase-encoding steps, of the respective polarities of the slice selection gradient pulses; andtransforming said matrix in k-space into a matrix in the spatial domain by Fourier transformation. 2. A method as claimed in claim 1 comprising inverting the respective polarities of the slice selection gradient pulses row-by-row from one row of said matrix to a next row of said matrix. 3. A method as claimed in claim 2 comprising transforming said matrix in k-space using a parallel imaging technique by reconstructing a first image from even rows of the matrix and reconstructing a second image from odd rows of the matrix. 4. A method as claimed in claim 1 comprising inverting the respective polarities of the slice selection gradient pulses from a first half of the matrix to a second half of the matrix. 5. A method as claimed in claim 4 comprising transforming the matrix in k-space using a half-Fourier technique by reconstructing a first image from the first half of the matrix and reconstructing a second image from the second half of the matrix. 6. A method as claimed in claim 1 comprising controlling said combined switching of said radio-frequency excitation pulses, said slice selection gradient pulses, said phase-encoding gradient pulses and said readout gradient pulses to form a gradient echo sequence. 7. A method as claimed in claim 1 comprising controlling said combined switching of said radio-frequency excitation pulses, said slice selection gradient pulses, said phase-coding gradient pulses and said readout gradient pulses to form a spin-echo sequence. 8. A method as claimed in claim 1 comprising transforming the matrix in k-space into a first image in the spatial domain and a second image in the spatial domain, and performing correlation analysis on first and second images for obtaining artifact-free image data. 9. A method as claimed in claim 8 comprising adding said first and second images for compensating for signal-to-noise loss. 10. A method as claimed in claim 8 comprising, in said correlation analysis, using an image in the spatial domain transformed from all of the rows of the matrix in k-space. 11. A magnetic resonance tomography apparatus comprising: a magnetic resonance scanner having an RF system for generating radio-frequency excitation pulses, a gradient coil system for generating slice selection gradient pulses having respective polarities, phase-encoding gradient pulses and readout gradient pulses;a control unit for operating ... | Siemens Aktiengesellschaft | G01V003/00
US07106204 | B2 | 2006-09-12 | Shared attention detection system and method | 2004-04-29 | An attention detection system detects a condition of shared attention of plural persons. The system includes plural body language detectors each associated with a different person for detecting body language of the associated person. An analyzer receives body language information from the body language detectors, analyzes the body language of the persons and determines when said body language information indicates shared attention between the persons. The attention detection system generates a signal that captures an image of the shared attention. | 1. An attention detection system for detecting a condition of shared attention of first and second animate objects, said system comprising: a first body language detector for detecting body language of a first of the objects;a second body language detector for detecting body language of a second of the objects;an analyzer arranged for receiving body language information from said first and second body language detectors and for analyzing said body language of said first and second objects for determining that said body language information indicates a situation of shared attention between said first and second objects,said analyzer being arranged for determining the situation of shared attenuation by analyzing information exchanged between said first and second objects. 2. The attention detection system as claimed in claim 1, further comprising at least one image capture device arranged for capturing the image in response to the signal being generated by said analyzer. 3. The attention detection system as claimed in claim 2 wherein the image capture device includes an optical detector. 4. The attention detection system as claimed in claim 1, wherein said analyzer is arranged for (a) analyzing said body language of said first object from a first object perspective and (b) analyzing said body language of said second object from an observer perspective. 5. The attention detection system as claimed in claim 1 wherein the objects are persons. 6. The attention detection system as claimed in claim 5, wherein said body language detector comprises a sensor arrangement for at least one of: eye gaze direction sensor for detecting the direction of gaze of an optical detector of the person;a body direction sensor for sensing the direction of movement of the body of the person;a head motion sensor for sensing the direction of motion of a structure of the person carrying an optical detector;a limb orientation sensor for detecting the orientation direction of a limb of the person in three dimensions;a facial expression detector for detecting a facial expression of the person; anda sonic detector for detecting aspects of a noise originating from the person and which indicates a raised level of attention of said person. 7. The attention detection system as claimed in claim 5 wherein said body language detector comprises a sensor arrangement for all of: eye gaze direction sensor for detecting the direction of gaze of an optical detector of the person;a body direction sensor for sensing the direction of movement of the body of the person;a head motion sensor for sensing the direction of motion of a structure of the person carrying an optical detector;a limb orientation sensor for detecting the orientation direction of a limb of the person in three dimensions;a facial expression detector for detecting a facial expression of the person; anda sonic detector for detecting aspects of a noise originating from the person and which indicates a raised level of a attent... | Hewlett-Packard Development Company, L.P. | G08B023/00
US08303181 | B2 | 2012-11-06 | Intraoperative collapsable CT imaging system | 2004-08-09 | An imaging system includes a source and a detector that can be quickly and easily moved out of the way after scanning. During scanning, the actual paths that the source and detector travel are tracked, such as by an associated surgical navigation system tracking system. The actual locations of the source and detector during each x-ray image are used in the image reconstruction algorithm. Since the actual locations are used in the algorithm, the locations do not have to be as precisely controlled. In one embodiment, the source and detector are mounted proximate outer ends of first and second c-arm sections. The first and second c-arm sections are extendable to form a complete c-arm and retractable to a collapsed position when not in use. In the disclosed embodiment, the c-arm sections are mounted to a base or carriage under the patient support surface (such as the surgical table). | 1. An imaging system comprising: a first arm section;a second arm section;an x-ray source mounted to the first arm section;an x-ray detector mounted to the second arm section;the first arm section and the x-ray source movable relative to the second arm section and the x-ray detector between an extended position and a collapsed position, wherein the first arm section and the second arm section are slidably mounted relative to one another, wherein the first arm section is arcuate and the second arm section is arcuate and wherein the first arm section and the second arm section are rotatable about an axis generally perpendicular to a plane of the first arm section and the second arm section; anda carriage, to which the first arm section and the second arm section are slidably mounted, positioned below a patient support surface and wherein the source and detector are positioned below the patient support surface when the first arm section and the second arm section are in the collapsed position. 2. The imaging system of claim 1 wherein the first arm section and the second arm section are slidable relative to one another to form a c-arm having the x-ray source mounted proximate a first end of the c-arm and the x-ray detector mounted proximate a second end of the c-arm. 3. The imaging system of claim 2 wherein the c-arm is mounted to the carriage such that the c-arm is rotatable generally about an area interior of an arc of the c-arm. 4. The imaging system of claim 3 wherein the c-arm is rotatable generally about an axis between the first end and the second end of the c-arm. 5. The imaging system of claim 3 wherein one of the first arm section and the second arm section is slidable at least partially within the other of the first arm section and the second arm section. 6. The imaging system of claim 1 further including a tracking system determining a position of the detector. 7. The imaging system of claim 6 wherein the detector is movable about a generally arcuate path and wherein the detector takes an x-ray image at each of a plurality of positions spaced about the arcuate path, the system further including a computer correlating the positions of the detector as determined by the tracking system with each x-ray image, the computer reconstructing a 3D image based upon the plurality of x-ray images and the correlated positions of the detector. 8. The imaging system of claim 7 wherein the tracking system further tracks the positions of the source as the source moves along a source path, and wherein the reconstructs the 3D image based upon the positions of the source when each of the plurality of x-ray images was taken. 9. The imaging system of claim 7 wherein the tracking system optically determines the positions of the detector. 10. A method of operating an imaging system including the steps of: a) rotating an x-ray source and an x-ray detector at least partially about a patient support surface;b) during said step a), generating an x-ray image ... | Xoran Technologies, Inc. | A61B006/00
US20050004479 | A1 | 2005-01-06 | Locating features in a photoplethysmograph signal | 2002-09-24 | A method and apparatus for locating a feature in a photoplethysmograph or blood pressure signal, comprising a series of signal complexes each having a principal peak (or equivalent trough), is disclosed. The signal is processed to identify a reference point on the upslope of a principal peak. The signal is then searched for the feature in the vicinity of the reference point. | 1. A method of locating a feature in a digitised photoplethysmograph signal comprising a series of signal complexes each having a principal peak, the method comprising the steps of: processing the signal to identify a reference point on the upslope of a principal peak; and searching for the feature in the vicinity of the reference point: 2. The method of claim 1 wherein the step of processing includes the step of applying a gradient function to the signal to determine a gradient waveform. 3. The method of claim 2 wherein the step of processing further includes the step of detecting a reference peak in the gradient waveform. 4. The method of claim 2 wherein the step of processing further includes the steps of: applying a peak enhancement function to the gradient waveform; and detecting a reference peak in the peak enhanced gradient waveform. 5. The method of claim 4 wherein the peak enhancement function comprises a cube function. 6. The method of claim 3 wherein the step of processing further includes the step of discarding the reference peak if it fails to meet a threshold criterion. 7. The method of claim 6 wherein the threshold criterion is calculated using the size of one or more of the preceding reference peaks. 8. The method of claim 6 wherein the threshold criterion is modified if no reference peak meeting the threshold criterion is detected within a predetermined interval. 9. The method of claim 4 wherein the reference point on the upslope of a principal peak is determined from the location of the reference peak. 10. The method of claim 1 wherein the step of processing includes a preliminary step of applying a band-pass filter to the signal. 11. The method of claim 1 wherein the step of searching for the feature comprises the step of scanning the signal in the vicinity of the reference point by applying a predetermined scan criterion to a plurality of points of the signal in the vicinity of the reference point. 12. The method of claim 1 wherein the step of searching for the feature comprises the step of fitting a curve to the signal in the vicinity of the reference point and identifying the feature from a corresponding feature in the fitted curve. 13. The method of claim 11 wherein the step of searching for the signal peak is carried out on the signal following a step of band pass filtering of the signal. 14. The method of claim 1 wherein the feature is the principal peak of a signal complex. 15. The method of claim 1 further—20 comprising the step of determining a pulse rate from the timings within said signal of a plurality of said features. 16. Apparatus for locating multiple instances of a feature in a digitised photoplethysmograph signal which comprises a series of signal complexes each having a principal peak, the apparatus comprising: a signal processing unit adapted to receive said signal and to identify reference points on the upslopes of said principal peaks; and a search unit adapted to receive said... | - | A61B005/02
US20050059907 | A1 | 2005-03-17 | Urine sample collector for women | 2004-10-25 | The present invention provides a urine sample collector for women comprising: a closed bottom; a side wall having an upper section and a lower section; and a handle attached on the lower section of the side wall. The lower section of the side wall is integrally attached to the rim of the closed bottom to form a vessel for receiving and accommodating a urine sample. The upper section of the side wall gradually flares to form a top opening which has a generally elliptical shape more elongated toward a first end than toward a second end opposite to the first end. The upper section connecting to the first end is taller and flares more outwardly than the upper section connecting to the second end. Therefore, the top opening forms a shape to fit a female genital region. The handle is provided directly below the first end, by which a user, either right-handed or left-handed, can hold the urine sample collector from the front side of her body. | 1. A urine sample collector for women, comprising: a closed bottom having a rim; a side wall having an upper section and a lower section, wherein the lower section is integrally attached to the rim of the closed bottom to form a vessel for receiving and accommodating a urine sample, and the upper section gradually flares to form a top opening which has a generally elliptical shape more elongated toward a first end than toward a second end opposite to the first end, the upper section connecting to the first end being taller and flaring outwardly more than the upper section connecting to the second end, whereby the top opening forms a shape to fit a female genital region; and a handle attached on the lower section of the side wall, directly below the first end, by which a user, either right-handed or left-handed, can hold the urine sample collector from the front side of her body. 2. The urine sample collector for women as set forth in claim 1, wherein the handle is foldable, and it is folded against the side wall prior to use so that stacking of the urine sample collectors for storage is possible. 3. The urine sample collector for women as set forth in claim 2, wherein the handle is provided as a single flap or a pair of flaps of a two-dimensional shape. 4. The urine sample collector for women as set forth in claim 1, wherein the closed bottom has a circular shape. 5. The urine sample collector for women as set forth in claim 1, wherein the closed bottom has an oval shape. 6. The urine sample collector for women as set forth in claim 1, wherein the urine sample collector is made of a material with a light color for enabling easy visual inspection of a urine sample. 7. The urine sample collector for women as set forth in claim 6, wherein the material is paper, plastic, or styrofoam. | - | A61B005/00
US20050038327 | A1 | 2005-02-17 | Pulse abnormality monitor and pulse abnormality warning system | 2003-05-14 | A device of automatically judging pulse abnormalities based on a pulse judgment result and a posture judgment result or an activity amount, including means of measuring a pulse wave of a body, means of calculating a pulse of the body based on the pulse wave measured by the measuring means, means of detecting an acceleration of the body, means of detecting and judging a posture or an activity amount of the body based on the acceleration, and means of judging abnormality based on judgment information predetermined according to the calculated pulse information and the detected and judged posture information or the activity amount. | 1. An abnormal pulse monitor, comprising: pulse wave measuring means of measuring a pulse wave of a body, pulse calculating means of calculating a pulse of the body based on a waveform of the pulse wave measured by the pulse wave measuring means; acceleration detecting means of detecting an acceleration of the body, posture deciding means which detects and decide a posture of the body based on the acceleration detected by the acceleration detecting means, and abnormality judging means of judging abnormality based on predetermined judgment information from pulse information calculated by the pulse calculating means and posture information decided by the posture deciding means. 2. An abnormal pulse monitor comprising: pulse wave measuring means of measuring a pulse wave of a body, pulse calculating means of calculating a pulse of the body based on a waveform of the pulse wave measured by the pulse wave measuring means, acceleration detecting means of detecting an acceleration of the body, posture deciding means of deciding a posture of the body based on the acceleration detected by the acceleration detecting means, activity amount judging means of judging an activity amount based on the acceleration, and abnormality judging means of judging abnormality based on predetermined judgment information from a combination of the calculated pulse information, the detected and judged posture information, and the activity amount. 3. The abnormal pulse monitor according to any one of claims 1 and 2, by further comprising notifying means of notifying a device user of a judgment result from the abnormality judging means. 4. The abnormal pulse monitor according to any one of claim 1, wherein the abnormality judging means judges abnormality when the pulse calculated by the pulse calculating means is larger than a first pulse threshold value predetermined according to the posture information judged by the posture judging means. 5. The abnormal pulse monitor according to any one of claim 1, wherein, the abnormality judging means judges abnormality when the pulse calculated by the pulse calculating means is smaller than a second pulse threshold value predetermined according to the posture information obtained by the posture judging means. 6. The abnormal pulse monitor according to claim 3, wherein the abnormality judging means judges abnormality when the pulse calculated by the pulse calculating means is larger than a fifth pulse threshold value predetermined according to a combination of the posture information obtained by the posture judging means and the activity amount obtained by the activity amount judging means. 7. The abnormal pulse monitor according to claim 3, wherein the abnormality judging means judges abnormality when the pulse calculated by the pulse calculating means is smaller than a sixth pulse threshold value predetermined according to a combination of the posture information obtained by the posture judging means and the activity amoun... | - | A61B005/00
US20050010091 | A1 | 2005-01-13 | Non-invasive measurement of blood glucose using retinal imaging | 2004-06-08 | An apparatus carries out measurements of blood glucose in a repeatable, non-invasive manner by measurement of the rate of regeneration of retinal visual pigments, such as cone visual pigments. The rate of regeneration of visual pigments is dependent upon the blood glucose concentration, and by measuring the visual pigment regeneration rate, blood glucose concentration can be accurately determined. This apparatus exposes the retina to light of selected wavelengths in selected distributions and subsequently analyzes the reflection (as color or darkness) from a selected portion of the exposed region of the retina, preferably from the fovea. | 1. A method for use in the determination of blood glucose concentration in an individual comprising: (a) non-invasively measuring a rate of consumption of glucose by a part of the body, and (b) determining the blood glucose concentration from the measured rate of consumption. 2. A method for use in the determination of blood glucose concentration in an individual comprising: (a) non-invasively measuring a rate of consumption of glucose by a biochemical process of the body, and (b) determining the blood glucose concentration from the measured rate of consumption. 3. A method for use in the determination of blood glucose concentration in an individual comprising: (a) non-invasively measuring a rate of production of a substance, the production of which depends on the concentration of glucose, and (b) determining the blood glucose concentration from the measured rate of production. 4. A method for use in the determination of blood glucose concentration of an individual comprising: (a) measuring a rate of visual pigment regeneration in a retina, and (b) determining blood glucose concentration from the measured visual pigment regeneration rate. 5. A method for use in the determination of blood glucose concentration of an individual comprising: (a) projecting an initial illumination of light into an eye of the individual, the light having wavelengths that are absorbed by visual pigment, with the intensity of the light selected to bleach visual pigment in the retina; (b) illuminating the retina and detecting the light reflected from the retina of the eye at selected times subsequent to the initial illumination of the retina; (c) analyzing the reflected light at the selected times to determine changes in the reflected light indicative of the rate of regeneration of the visual pigment after bleaching, and (d) determining the blood glucose concentration using the measured visual pigment regeneration rate. 6. The method of claim 5, wherein light is projected into the eye in pulses of high intensity to bleach visual pigment and wherein the retina is illuminated with light in a series of pulses of a lower intensity over a selected period of time that does not significantly bleach visual pigment. 7. The method of claim 5, wherein the illuminating light contains wavelengths at least in the range of 500 nm to 640 nm. 8. The method of claim 5, wherein the step of analyzing the reflected light, the light analyzed in the reflected light is substantially only the light reflected from the fovea of the retina. 9. The method of claim 5, wherein the bleaching light projected into the eye is in the form of steady-state light. 10. The method of claim 5, wherein the measurement light projected into the eye is in the form of pulses of light. 11. The method of claim 5, wherein the bleaching light is in the form of a time-varying or modulated light. 12. The method a claim 5, wherein the measurement light is in the form of a single pulse of light. 1... | - | A61B005/00
US20050010137 | A1 | 2005-01-13 | Method and device for sampling and analyzing interstitial fluid and whole blood samples | 2004-08-10 | The invention disclosed in this application is a method and device for combining the sampling and analyzing of sub-dermal fluid samples, e.g., interstitial fluid or whole blood, in a device suitable for hospital bedside and home use. It is applicable to any analyte that exists in a usefully representative concentration in the fluid, and is especially suited to the monitoring of glucose. | 1. A fluid sampling device comprising a body, the body comprising a dermal layer penetration probe having a penetrating end and a communicating end, an analysis chamber having a proximal and distal end, the analysis chamber having a volume, and a pre-chamber having a volume and a first and second end, wherein the pre-chamber is interposed between the penetration probe and the analysis chamber such that the first end of the pre-chamber is adjacent the communicating end of the penetration probe and the second end of the pre-chamber is adjacent the proximal end of the analysis chamber, wherein the penetration probe is in fluid communication with the analysis chamber such that fluid can flow from the penetration probe toward the analysis chamber, and wherein a capillary force exerted by the analysis chamber is greater than a capillary force exerted by the pre-chamber. 2.-54. Canceled | - | A61B005/00
US20050054908 | A1 | 2005-03-10 | Photostimulation method and apparatus in combination with glucose determination | 2004-05-06 | A method and apparatus using photo-stimulation to treat or pretreat a sample site prior to analyte concentration determination is presented. More particularly, photo-stimulation at or near at least one sample site is used to enhance perfusion of the sample site leading to reduced errors associated with sampling. Increased perfusion of the sample site leads to increased volume percentages of the target analyte and/or allows the blood or tissue constituent concentrations to more accurately and/or precisely track corresponding sample constituents in more well perfused body compartments or sites such as arteries, veins, or fingertips. In one embodiment, analysis of the photo-stimulated site is used in conjunction with glucose analyzers to determine the analyte concentration with greater ease, accuracy, or precision and may allow determination of the analyte concentration of another non-sampled body part or compartment. | 1. A method for concentration determination of body analytes, comprising the steps of: using photo-stimulation at or near at least one sample site to enhance perfusion of said sample site, wherein sample constituents more accurately and/or precisely track corresponding blood or tissue constituent concentrations in more well perfused body regions; and determining analyte concentration based upon measurements made at or near said photo-stimulated site. 2. The method of claim 1, wherein said sample site comprises any of a person's forearm, wrist area, upper arm, torso, thigh, and ear. 3. The method of claim 1, wherein said determining step is any of invasive, minimally invasive, and noninvasive. 4. The method of claim 1, wherein said determining step is any of direct and indirect. 5. The method of claim 1, wherein said determining step is based upon any of impedance, chromatographic, electrochemical, and spectroscopic techniques. 6. The method of claim 1, wherein said analyte comprises any of a constituent of blood or of an analyte that tracks the concentration of a blood constituent. 7. The method of claim 1, wherein said analyte comprises any of glucose, fats such as triglycerides or forms of cholesterol, proteins such as albumin or globulin, urea, bilirubin, and electrolytes such as Na+, Ca2+, and K+ or various chelates. 8. An apparatus for photonic stimulation at or near a sample site pursuant to concentration determination of body analytes, comprising: a photonic source for enhancing perfusion at or near said sample site, wherein sample constituents more accurately and/or precisely track corresponding blood or tissue constituent concentrations in more well perfused body regions; and means for determining analyte concentration based upon measurements made at or near said photo-stimulated site. 9. The apparatus of claim 8, said photonic source comprising any of one or more LEDs, broadband sources, lasers, diode lasers, and supercontinuous sources. 10. The apparatus of claim 8, wherein said source provides stimulation at about any of 890 and 910 nm. 11. The apparatus of claim 8, wherein said source provides stimulation at a wavelength near a peak absorbance of coupling molecular structures. 12. The apparatus of claim 8, wherein said source stimulates a secondary action beyond heating to induce enhanced perfusion. 13. The apparatus of claim 8, wherein said source comprises: a broadband source used with at least one optical filter; wherein said optical filter comprises one or more longpass, shortpass, or bandpass filters that isolate one or more spectral regions. 14. The apparatus of claim 8, wherein said source is configured as any of an individual element, as multiple elements, or as an array. 15. The apparatus of claim 8, wherein said source provides more than one range of wavelengths. 16. The apparatus of claim 8, wherein said source comprises: a mixture of species of illumination elements 17. The apparatus of... | - | A61B005/00 A61B006/00
US20050004478 | A1 | 2005-01-06 | Implantable device for monitoring aneurysm sac parameters | 2004-03-02 | A device for measuring physiological parameters within an aneurysm sac that has been excluded from blood flow by an endoprosthesis. The device is comprised of at least two sensors, one placed in the aneurysm sac and another in a systemic artery. A differential between the readings of the two sensors can then be calculated, making the device easily calibrated in vivo and insensitive to changes in atmospheric pressure. | 1. A device for measuring at least one physiological parameter in a body, said device comprising: a. an endoprosthesis located within said body, said endoprosthesis defining an inner surface and an outer surface, b. a first sensing means adapted for chronic implantation within said body, said first sensing means disposed closer to said outer surface of said endoprosthesis than to said inner surface of said endoprosthesis, c. a second sensing means adapted for chronic implantation within said body, said second sensing means disposed closer to said inner surface of said endoprosthesis than to said outer surface of said endoprosthesis, d. a means for wireless data transmission, e. a power source. 2. The device according to claim 1, wherein said endoprosthesis is bifurcated. 3. The device according to claim 1, wherein said physiological parameter is a pressure whereby said second sensing means can be used to compensate for changes in atmospheric pressure. 4. The device according to claim 1, wherein said first sensing means is attached to said endoprosthesis. 5. The device according to claim 1, wherein said second sensing means is attached to said endoprosthesis. 6. The device according to claim 1, wherein said first sensing means is selected from the group consisting of piezoelectric, semiconductor, catheter, acoustic, and ultrasonic sensors. 7. The device according to claim 1, wherein said second sensing means is selected from the group consisting of piezoelectric, semiconductor, catheter, acoustic, and ultrasonic sensors. 8. The device according to claim 1, wherein said data processing means is adapted for chronic implantation within said body. 9. The device according to claim 1, wherein said data processing means is external to said body. 10. A method for measuring a physiological parameter in a body, comprising the steps of: a. chronically implanting an endoprosthesis within said body, said endoprosthesis defining an inner surface and an outer surface, b. chronically implanting a first sensing means closer to said outer surface than to said inner surface, c. chronically implanting a second sensing means closer to said inner surface than to said outer surface, d. transmitting data, e. providing a power source. 11. The method of claim 10, wherein said physiological parameter is a pressure. 12. The method of claim 10, wherein said physiological parameter is a flow velocity. 13. The method of claim 10, wherein said physiological parameter is a pressure waveform. 14. The method of claim 10, wherein said first sensing means is selected from the group consisting of piezoelectric, semiconductor, catheter, acoustic, and ultrasonic sensors. 15. The method of claim 10, wherein said second sensing means is selected from the group consisting of piezoelectric, semiconductor, catheter, acoustic, and ultrasonic sensors. 16. A method for measuring a physiological parameter in a body, comprising the steps of: a. chronically implant... | - | A61B005/02
US20050059869 | A1 | 2005-03-17 | Physiological monitoring system and improved sensor device | 2003-09-15 | The present invention is directed toward a system for monitoring a region of a person to determine a plurality of physiological characteristics, including blood oxygenation levels, blood gases, respiratory rates, and pulse rates. The monitored region includes at least a portion of a dermal layer extending over anywhere on the chin, including at least one of the subject's mandible, symphysis, mental protuberance, or incisive fossa. The system comprises a sensor having at least one light emitting source and at least one detector. Preferably, the sensor is positioned on the region being monitored and is secured to the region being monitored by a securing means. Optionally, the securing means comprises a strap that is adjustable and in physical communication with the housing. In one embodiment, the strap is attached to an apparatus and the apparatus is capable of being secured to a head of the subject. The apparatus can be attached to a helmet and used for at least one of a military, sporting, construction, security, policing, or firefighting application. | 1. A system for monitoring a region of a subject to determine a plurality of physiological characteristics of said subject wherein said region includes at least a portion of a dermal layer extending over a chin region of said subject, said chin region including at least one of the subject's mandible, symphysis, mental protuberance, or incisive fossa, comprising: a sensor having at least one light emitting source and at least one detector wherein said sensor is positioned on the region being monitored; and a securing means to position said sensor to the region being monitored. 2. The system of claim 1 wherein the sensor is a reflectance type sensor. 3. The system of claim 2 wherein the sensor further comprises a housing having an edge region wherein said detector is attached to the housing and said light emitting source is attached to the housing and substantially adjacent to the detector. 4. The system of claim 3 wherein the edge region is curved. 5. The system of claim 4 wherein the curved region substantially conforms to a contour of the region being monitored. 6. The system of claim 1 wherein the detector is in data communication with a monitor. 7. The system of claim 6 wherein the monitor is an oximeter. 8. The system of claim 1 wherein the physiological characteristics includes at least one of blood oxygenation level, blood gases, respiratory rate, and pulse rate. 9. The system of claim 3 wherein the securing means comprises a strap. 10. The system of claim 9 wherein said strap is adjustable. 11. The system of claim 9 wherein said strap is in physical communication with the housing. 12. The system of claim 11 wherein said strap is in physical communication with an apparatus and wherein said apparatus is capable of being secured to a head of the subject. 13. The system of claim 12 wherein the apparatus is attached to a helmet. 14. The system of claim 12 wherein the apparatus is used for at least one of a military, sporting, construction, security, policing, and firefighting application. 15. The system of claim 1 wherein the sensor is a transmission type sensor. 16. The system of claim 15 wherein the sensor further comprising a housing attached to said detector and a housing attached to said light emitting source. 17. The system of claim 15 wherein said detector and said light emitting source are positioned to permit light emitted from said light emitting source to pass into said region being monitored and out to said detector. 18. The system of claim 15 wherein the light emitting source and the detector are positioned with said region to be monitored juxtaposed in between said light emitting source and said detector. 19. The system of claim 15 wherein the detector is in data communication with a monitor. 20. The system of claim 19 wherein the monitor is an oximeter. 21. The system of claim 16 wherein the securing means comprises an adhesive layer on said detector housing and on said light emitting sour... | - | A61B005/00
US06862468 | B2 | 2005-03-01 | Systems and methods for magnetic resonance imaging elastography | 2001-09-28 | Systems and methods for generating Magnetic Resonance Imaging (MRI) elastographs of a region in a body are provided. A catheter, in accordance with one embodiment, comprises an elongated member, an acoustic transducer positioned near a distal end of the elongated member, and a Radio Frequency (RF) coil adjacent to the acoustic transducer. To generate an MRI elastograph of a region in a body, the acoustic transducer and the RF coil of the catheter are positioned at the desired region in the body. The acoustic transducer emits acoustic waves in the region of the body, and the RF coil detects RF signals emitted within the region of the body. The detected RF signals are outputted to an MRI receiver to generate the MRI elastograph of the region in the body. | 1. A catheter system, having a catheter adapted to be inserted into a human body, comprising: an elongated member; an acoustic transducer coupled to the elongated member; a Radio Frequency (RE) signal detector on the elongated member adjacent to the acoustic transducer; and a receiver adapted to receive signals from the RF signal detector, wherein the receiver is configured to process the signals to generate an elastograph. 2. The catheter of claim 1, wherein the acoustic transducer comprises a piezoelectric crystal. 3. The catheter of claim 1, wherein the acoustic transducer comprises: an inner cylindrical conductive layer surrounding the elongated member; a piezoelectric crystal layer surrounding at least part of the inner cylindrical conductive layer; and an outer cylindrical conductive layer surrounding the piezoelectric crystal. 4. The catheter of claim 1, wherein the RF signal detector comprises an RF coil. 5. The catheter of claim 4, wherein the acoustic transducer comprises a piezoelectric crystal. 6. The catheter of claim 4, wherein the RF coil is wound around the elongated member. 7. The catheter of claim 1, wherein the elongated member has an elongated lumen running longitudinally therethrough. 8. The catheter of claim 7, wherein the RF signal detector comprises an RF coil and the catheter further comprises two leads running through the elongated lumen, each lead being coupled to one end of the RF coil. 9. The catheter of claim 7, further comprising a guide wire running through the elongated lumen. 10. The catheter of claim 7, further comprising a second lumen running through the elongated member. 11. The catheter of claim 1, wherein the RF signal detector further comprises: a first RF coil wound in a first direction; and a second RF coil coupled to the first RF coil and wound in a second direction opposite of the first direction. 12. The catheter of claim 11, wherein the acoustic transducer is positioned between the first RF coil and the second RF coil. 13. The catheter of claim 1, wherein the RF signal detector is coupled to a Magnetic Resonance Imaging (MRI) receiver. 14. The catheter of claim 1, wherein the acoustic transducer is mounted to the elongated member. 15. The catheter of claim 14, further comprising a second acoustic transducer. 16. The catheter of claim 1, wherein the acoustic transducer is rotatably coupled to the elongated member. 17. The catheter of claim 1, wherein the acoustic transducer comprises a capacitor. 18. The catheter of claim 1, wherein the acoustic transducer comprises a magnetic coil. 19. The catheter of claim 1, wherein the acoustic transducer comprises an opto-acoustic device. 20. A medical probe system, comprising: a needle adapted to be inserted into a body; an acoustic transducer coupled to the needle; a Radio Frequency (RF) signal detector coupled to the needle adjacent to the acoustic transducer; and a receiver adapted to receive signals from the RF signal detector, wherein... | SciMed Life Systems, Inc. | A61B005/055
US20050059902 | A1 | 2005-03-17 | Body composition data acquiring apparatus | 2004-08-18 | A body composition data acquiring apparatus has a main unit comprising: bioelectrical impedance measuring means, body weight measuring means, leg length measuring means, and body composition data calculating means wherein the bioelectrical impedance measuring means measures a bioelectrical impedance between both feet by use of a group of electrodes which make contact with the bottoms of the feet of a subject, the bodyweight measuring means measures the body weight of the subject, the leg length measuring means measures the leg length of the subject, and the body composition data calculating means calculates the body composition data of the subject based on at least the bioelectrical impedance, body weight and leg length measured by these measuring means. | 1. A body composition data acquiring apparatus having a main unit comprising: bioelectrical impedance measuring means, body weight measuring means, leg length measuring means, and body composition data calculating means wherein the bioelectrical impedance measuring means measures a bioelectrical impedance between both feet by use of a group of electrodes which make contact with the bottoms of the feet of a subject, the body weight measuring means measures the body weight of the subject, the leg length measuring means measures the leg length of the subject, and the body composition data calculating means calculates the body composition data of the subject based on at least the bioelectrical impedance, body weight and leg length measured by these measuring means. 2. The apparatus of claim 1, wherein the leg length measuring means measures the length from the crotch to the bottoms of the feet of the subject. 3. The apparatus of claim 1, wherein the leg length measuring means measures the length from the knees to the bottoms of the feet of the subject. 4. The apparatus of claims 1 to 3, wherein the leg length measuring means comprises: a pole which is positioned nearly perpendicularly to the main unit, a cursor which is slidably attached to the pole, and a position sensor which detects the position of the cursor. 5. The apparatus of claim 1 or 2, wherein the leg length measuring means comprises: an ultrasonic wave transmitter which is provided on the top surface of the main unit and transmits an ultrasonic wave upward, and an ultrasonic wave receiver which is provided on the top surface of the main unit and receives an ultrasonic wave from above. 6. The apparatus of claim 1 or 2, wherein the leg length measuring means comprises: a light emitter which is provided on the top surface of the main unit and emits light upward, and a light receiver which is provided on the top surface of the main unit and receives light from above. 7. The apparatus of claim 1 or 2, wherein the leg length measuring means comprises: a flexible member which can be pulled out of the main unit and has a grip at one end, and a pulled length sensor which detects the pulled length of the flexible member. 8. The apparatus of claim 7, wherein the grip of the flexible member has a group of electrodes for measuring a bioelectrical impedance. | TANITA CORPORATION | A61B005/05 A61B005/107 G01G019/44
US20050054935 | A1 | 2005-03-10 | Hyper-spectral means and method for detection of stress and emotion | 2003-09-08 | A system and method for detecting physiological stress in a person is provided which includes an imagining device and a processor. The processor receives an output from the imagining device representative of the. The processor identifies a characteristic of the person in the image which indicates that the person is not experiencing stress and a second characteristic which indicates the person is experiencing stress. A comparator compares the image of the subject and the two characteristics and the processor extrapolates from the comparison whether or not the person is experiencing a heightened state of stress or nervousness. If so the processor provides an output to activate an alarm or otherwise signal this condition to other individuals involved in monitoring a given area. | 1. A system for detecting physiological stress in a subject, the system comprising: a processor adapted to receive an image of the subject from a camera, adapted to identify a first spectral characteristic of the subject when the subject is unstressed and adapted to identify a second spectral characteristic of the subject when stressed, and, the processor further adapted to compare an area of the image with the first and the second spectral characteristics and adapted to indicate whether the subject is experiencing physiological stress based on which of the spectral characteristics the image more closely coincides with. 2. The system according to claim 1, the second characteristic further comprising being coincident with one of a spectrum of sub-dermal blood flow and a spectrum of dermal hydration, whereby the second characteristic indicates a blush. 3. The system according to claim 1, wherein the first and the second spectral characteristics differ at a frequency selected from the group consisting of about 542 nanometers, about 560 nanometers, about 576 nanometers, about 1400 nanometers, and about 1700 nanometers, and whereby the difference indicates a blush. 4. The system according to claim 1, the processor coupled to the camera. 5. The system according to claim 1, wherein the processor is coupled to an alarm and activates the alarm if the area of the image more closely coincides with the second spectral characteristic. 6. The system according to claim 5, wherein the processor is coupled to a time source, a date source, and a location source to enable the processor to associate the time, date, and location with the image. 7. The system according to claim 5, the wherein the system is installed in one of an airport, an interrogation room, and a store. 8. The system according to claim 1, wherein the processor identifies the first spectral characteristic from the image to detect an unstressed condition of the subject in real time. 9. The system according to claim 8, wherein the processor is adapted to identify the first spectral characteristic from a back of the hand of the subject. 10. The system according to claim 1, wherein the processor identifies the second spectral characteristic from the image to detect a stressed condition of the subject in real time. 11. The system according to claim 10, wherein the processor identifies the second spectral characteristic from a palm of the hand of the subject. 12. A method for detecting physiological stress of a subject, the method comprising: observing an image of the subject with a system, the subject to include a first spectral characteristic when the subject is unstressed and a second spectral characteristic when the subject is stressed; comparing an area of the image to the first spectral characteristic with the system; comparing the area of the image to the second spectral characteristic with the system; and determining with the system which of the spectral characteristics the... | - | A61B005/05 A61B006/00
US20050043601 | A1 | 2005-02-24 | Implantable monitoring probe | 2003-10-16 | Disclosed is an ambulatory system for monitoring one or more physiological parameters in a body lumen, such as the esophagus. The system includes an implantable probe having a sensor for the physiological parameter and a transmitter for transmitting data to an external receiver. The probe may be used for monitoring any of various physiological parameters, including pH, temperature, and pressure, within the esophagus or other body lumens. Methods and deployment catheters are also disclosed. | 1-9. (Canceled) 10. A monitoring device for monitoring at least one physiological parameter at an attachment site in a body, comprising: a housing, having a tissue attachment surface; a securing structure which is movable from a retracted position to allow the tissue attachment surface to be brought into contact with tissue at a preselected attachment site, and an extended position in which it extends through tissue in contact with the attachment surface; and at least one physiological parameter detector carried by the housing. 11. A monitoring device as in claim 10, further comprising a concavity on the housing such that the tissue attachment surface is on a surface of the concavity. 12. A monitoring device as in claim 10, wherein the securing structure comprises a bioabsorbable material. 13. A monitoring device as in claim 11, further comprising a lumen in communication with the concavity, for connection to a vacuum to draw tissue into the concavity. 14. A monitoring device as in claim 10, wherein the physiological parameter detector comprises a pH detector. 15. A monitoring device as in claim 10, further comprising an RF transmitter for transmitting data generated by the physiological parameter detector. 16. A monitoring device as in claim 10, further comprising an electrical contact for contacting tissue in the body and transmitting data relating to the physiological parameter through the tissue. 17-54. (Canceled) 55. A monitoring device as in claim 10, wherein the securing structure comprises a pin. 56. A monitoring device as in claim 11, wherein the securing structure extends at least part way across the concavity when in the extended position. 57. A monitoring device as in claim 11, wherein the securing structure includes a distal end, and the concavity includes a blind end to receive the distal end of the securing structure when the securing structure is in the extended position. 58. A monitoring device as in claim 57, wherein the blind end includes a locking structure to retain the securing structure in the extended position. 59. A monitoring device as in claim 11, further comprising a window that permits visualization of the interior of the concavity through the housing. 60. A monitoring device as in claim 59, wherein the window comprises a transparent wall of the housing. 61. A monitoring device as in claim 10, wherein the preselected attachment site is an esophagus. 62. A monitoring device as in claim 10, wherein the housing includes a docking structure that permits removable attachment of the monitoring device to an introduction instrument that introduces the monitoring device to the preselected attachment site. 63. A monitoring device as in claim 62, wherein the docking structure comprises at least one of a threaded aperture, a projection, a lumen, and a recess. 65. A monitoring device as in claim 14, wherein the pH detector comprises one of an ion sensitive field effect transistor (ISFET) and an... | Endonetics, Inc. | A61B005/00
US20050027176 | A1 | 2005-02-03 | Optical in vivo analyte probe using embedded intradermal particles | 2004-08-02 | A system and method of in vivo detection and quantification of one or more analytes. Small particles comprising a surface-active monolayer coating are embedded in the dermis. The surface-active monolayer acts to pre-concentrate the analyte by adsorbing the analyte from bulk solution. The concentrated analyte is more readily detected and quantified by one or more spectroscopic methods such as Raman spectroscopy | 1. A method for in vivo detection of an analyte in a subject, comprising the steps of: embedding sensitized particles within the skin of the subject, the sensitized particles having an adsorptive affinity for the analyte such that the analyte concentration at the surface of the sensitized particles is greater than the analyte concentration in the subject; optically illuminating the sensitized particles with excitation radiation; collecting and measuring optical radiation emitted by the sensitized particles; and analyzing the emitted radiation to detect the analyte and/or quantify the concentration of the analyte in the subject. 2. The method of claim 1, where the particles comprise nanospheres coated with a silver film. 3. The method of claim 2, where the nanospheres are further coated with a self assembled monolayer which acts to preconcentrate said analyte. 4. The method of claim 1, where the emitted radiation comprises Raman scattered radiation. 5. The method of claim 4, where the Raman scattered radiation comprises surface enhanced Raman scattered radiation. 6. The method of claim 1, wherein the sensitized particles are embedded within the dermis layer of the subject's skin. 7. The method of claim 1, wherein the sensitized particles are embedded in the skin of the subject's inner arm. 8. The method of claim 7, wherein the particles are embedded within the skin of the subject's inner wrist or the skin of the subject's inner upper arm. 9. The method of claim 1, wherein the source radiation is a laser beam. 10. The method of claim 9, further comprising the step of aligning the laser beam to the particles using a means for visual alignment. 11. The method of claim 1, further comprising the steps of: obtaining an analyte signal A at a first excitation wavelength; obtaining a small particle background signal BG at a second excitation wavelength; obtaining a baseline signal BS; and calculated and correcting an analyte signal substantially equal to (A-BS)/(BG-BS). 12. The method of claim 1, wherein the analyte is glucose. 13. An apparatus for in vivo determination of an analyte, comprising: a housing, the housing being attachable to a subject's arm by a strap such that a face of the housing is approximately flush with a skin surface on the subject's arm; an optical path for conveying an incident beam of excitation light from an excitation source and for conveying collected scattered radiation to a detector; the optical path comprising an angled mirror to direct the incident beam approximately perpendicular to the skin, and a focusing lens that focuses the incident beam on a tattoo spot in the skin and focuses the scattered radiation emitted from the tattoo spot. 14. The apparatus of claim 13, wherein the optical path further comprises: a first optical fiber bundle conveying the incident beam to the housing; the excitation source being external to the housing; and a second optical fiber bundle conveying the scattered radi... | Skymoon Research & Development, LLC | A61B005/00
US06866642 | B2 | 2005-03-15 | Enhanced method for joining two core wires | 2002-11-25 | An intravascular guide wire having at least two core materials joined together. There is a wire core having a proximal core section with a proximal end and a distal end and a distal core section with a proximal end and a distal end. The distal end of the proximal core section and the proximal end of the distal core section are formed into complementary shapes, and then placed into a flexible sleeve in opposing directions. Inside the flexible sleeve, the complementary shaped ends are joined together through bonding, welding, brazing, cementing, or soldering. The flexible sleeve can be either a stretched coil or a polyimide sleeve, each with an outer diameter similar to the outer diameter of the core wire, therefore the guide wire does not require additional grinding to reduce the outer diameter of the joined section. | 1. An intravascular guide wire, comprising: a core having a proximal core section with proximal and distal ends and a distal core section with proximal and distal ends; and a flexible sleeve covering the distal end of the proximal core section and the proximal end of the distal core section, the sleeve having proximal and distal ends, each end of the sleeve circumferentially surrounding the core, the sleeve defining a plurality of openings such that each end of the sleeve has a plurality of circumferential discontinuities; wherein the distal end of the proximal core section and the proximal end of the distal core section overlap one another. 2. The guide wire of claim 1, further comprising a mass of hardened material at a joint connecting the distal end of the proximal core section to the proximal end of the distal core section. 3. The guide wire of claim 2, wherein the mass of hardened material is disposed between the distal end of the proximal core section and the proximal end of the distal core section and encases the ends within the flexible sleeve. 4. The guide wire of claim 2, wherein the mass of hardened material includes a bonding material selected from the group consisting of solders, brazes, adhesives, epoxies, glues, laser welds, and spot welds. 5. The guide wire of claim 1, wherein the flexible sleeve has an outer diameter that is generally equal to the outer diameter of the core. 6. The guide wire of claim 1, wherein at least one of the distal end of the proximal core section and the proximal end of the distal core section includes a taper. 7. The guide wire of claim 1, wherein at least one of the distal end of the proximal core section and the proximal end of the distal core section has a reduced diameter. 8. The guide wire of claim 1, wherein the flexible sleeve is a polymeric sleeve. 9. The guide wire of claim 8, wherein the polymeric sleeve is a polyimide sleeve. 10. The guide wire of claim 8, wherein the polymeric sleeve has an outer diameter generally equal to the outer diameter of the core. 11. The guide wire of claim 8, further comprising a mass of hardened material connecting the distal end of the proximal core section to the proximal end of the distal core section inside the polymeric sleeve. 12. A method for joining two intravascular guide wire core materials, comprising: providing a proximal core section with a proximal and distal end and a distal core section with a proximal and distal end; forming a complementary shape into the distal end of the proximal core section and the proximal end of the distal core section; providing a flexible sleeve having proximal and distal ends; creating a plurality of openings in the sleeve so that each end of the sleeve has a plurality of circumferential discontinuities; and inserting the proximal and distal core sections into the flexible sleeve in opposing directions with the complementary shaped ends overlapping one another. 13. The method of claim 12, wherein forming the... | Advanced Cardiovascular Systems, Inc. | A61B005/00
US06839581 | B1 | 2005-01-04 | Method for detecting Cheyne-Stokes respiration in patients with congestive heart failure | 2003-01-17 | The present invention provides a diagnostic tool for detection of Cheyne-Stokes Respiration (CSR). This invention also provides a method for development of the diagnostic tool. The method comprises the steps of performing overnight oximetry recordings in patients suspected of sleep disordered breathing. Spectral analysis is performed on the oximetry recordings to obtain a set of parameters which can be used in the construction of a classification tree and a trained neural network. The diagnostic tools of the present invention can be used for classification of a patient as having CSR or obstructive sleep apnea. | 1. A method for detecting Cheyne-Stokes respiration in an individual comprising: obtaining pulse oximetry recordings from the individual; determining oxygen saturation levels at selected intervals; generating a power spectrum from the oxygen saturation levels; determining a set of parameters from the power spectrum and the oximetry readings, wherein the set of parameters comprises a delta index; and inputting the set of parameters into a trained neural network to classify an individual as having Cheyne-Stokes respiration, obstructive sleep apnea or no sleep disordered breathing. 2. The method of claim 1, wherein the pulse oximetry readings are obtained overnight. 3. The method of claim 1, wherein the set of parameters from the power spectrum comprise frequency and magnitude of highest and second highest peaks at local maximas. 4. A storage device having stored thereon computer readable code for causing a computer to execute the method of claim 1. 5. The storage device of claim 4, selected from the group consisting of a floppy disk, a hard drive, a compact disc and a zip drive. 6. A method for developing a trained neural network for classification of an individual as having CSR, OSA or no sleep breathing disorder comprising the steps of: performing clinical studies to identify patients as having Cheyne-Stokes respiration, obstructive sleep apnea or no sleep breathing disorders; obtaining overnight pulse oximetry recordings from the patients; generating power spectra from the oxygen saturation levels; determining a set of parameters from the power spectra and from the pulse oximetry readings; analyzing the parameters to obtain relationships between the parameters; expressing the relationships mathematically; and exposing the mathematical relationships to a training set and adjusting the mathematical relationships to produce a desired effect. 7. The method of claim 6 further comprising the step of cross-validating the trained neural network. 8. The method of claim 6, wherein the clinical studies are polysomnography studies. | The Research Foundation of State University of New York | A61B005/00
US06840919 | B1 | 2005-01-11 | Percutaneous bone anchored transferring device | 1998-12-17 | The present invention relates to a percutaneous bone anchored transferring device and a connecting device for obtaining a transfer of an electrical signal and/or energy and/or distribution of a drug and/or airing of a body cavity and a system and a method for using the same. | 1. A connecting device to be used in conjunction with a percutaneous bone-anchored transferring device, the percutaneous bone-anchored transferring device having an annular body member manufactured of a tissue-compatible material, the annular body member comprising a cavity, an interior surface, an exterior surface, an upper part and a bottom part, wherein the cavity extends from the upper part to the bottom part, and wherein the surface of the annular body member inside the cavity is defined as the interior surface, and wherein the surface of the annular body member outside of the cavity is defined as the exterior surface, and having radial arms extending radially outward from the annular body member along a line defining the transition between the upper part and the bottom part, wherein the radial arms are manufactured of a tissue-compatible material, and wherein one or more of the radial arms contains at least one hole, said connecting device comprising: a first connection unit, wherein the first connection unit comprises: a wall member defining a substantially cylindrical cavity, said cylindrical cavity having an open top and a partially-closed bottom; and a flange extending outward around a circumference of the wall member, wherein the wall member is shaped to fit at let partially inside the bottom part of the percutaneous bone-anchored transferring device such that the open top is introduced into the cavity of the bottom part of the percutaneous bone-anchored transferring device and the partially-closed bottom abuts the exterior surface of the bottom part of the percutaneous bone-anchored transferring device, and wherein the partially-closed bottom contains a side opening; a middle connecting unit, wherein said middle connecting unit is a substantially cylindrical holder, with a first end and a second end and an opening extending completely through from the first end through the second end, designed to fit inside the cavity of the upper part of the percutaneous bone-anchored transferring device such that the first end is positioned near the first connection unit; and an outer contact unit, wherein said outer contact unit is a substantially cylindrical holder having a lower end and an upper end, wherein the lower end is designed to fit inside the cavity of the upper part of the percutaneous bone-anchored transferring device such that the lower end is positioned near the second end of the middle connecting unit, and wherein the upper end is designed to reside above the upper part of the percutaneous bone-anchored transferring device. 2. The connecting device of claim 1, wherein said flange on the first connection unit has a triangular cross section with the base of the triangular cross section contiguous with the wall member and the apex extending radially outward from the wall member such that the apex is extending its maximum amount near the partially-closed bottom, and wherein a limiting surface is provided within the interior surface o... | Osseofon AB | A61M005/32 A61M031/00 A61F002/02 H01R013/60 A61B005/05
US06869402 | B2 | 2005-03-22 | Method and apparatus for measuring pulsus paradoxus | 2002-08-27 | A method and apparatus are disclosed of utilizing a source of arterial and/or arteriolar pulse waveform data from a patient for the purpose of measuring pulsus paradoxus. The arterial pulse waveform data source described is a pulse oximeter plethysmograph but can be any similar waveform data source, including intra-arterial transducer, blood pressure transducer, or plethysmograph. Through incorporation of the measurements of values, such as the area under the pulse waveform curve, that are time-domain functions of a change in height of the pulse waveform over at least a partial duration of the waveform, embodiments of the present invention represent a significant improvement upon previously described methods of measuring pulsus paradoxus and, further, produce improved accuracy in measurement of the multiple contributing variables generating pulsus paradoxus, in particular the contribution of diastolic events, to the extent that the physical signs so measured can be regarded as “Revised Pulsus Paradoxus.” | 1. A method for measuring pulsus paradoxus in a mammal, the method comprising: obtaining data indicative of pulsatile cardiovascular behavior from the mammal, the data comprising at least a first and a second pulse waveform; determining a first AUC from at least one component of the first pulse waveform; determining a second AUC from at least one component of the second pulse waveform; comparing the first AUC and the second AUC to measure pulsus paradoxus. 2. The method of claim 1, further comprising determining the presence or absence of pulsus paradoxus. 3. The method of claim 2, further comprising correlating a magnitude of the difference between the first AUC and second AUC with a magnitude of pulsus paradoxus. 4. The method of claim 1, wherein the comparing step is performed by a computer. 5. The method of claim 1, wherein the data indicative of pulsatile cardiovascular behavior is obtained from plethysmography. 6. The method of claim 5, wherein the data indicative of pulsatile cardiovascular behavior is obtained from pulse oximetry. 7. The method of claim 6, wherein the data indicative of pulsatile cardiovascular behavior is obtained from reflective pulse oximetry. 8. The method of claim 6, wherein the data indicative of pulsatile cardiovascular behavior is obtained from transmissive pulse oximetry. 9. The method of claim 1, wherein the at least one component of the first pulse waveform comprises a systolic portion of the first pulse waveform, and the at least one component of the second pulse waveform comprises a systolic portion of the second pulse waveform. 10. The method of claim 9, wherein the at least one component of the first pulse waveform further comprises a diastolic portion of the first pulse waveform, and the at least one component of the second pulse waveform further comprises a diastolic portion of the second pulse waveform. 11. The method of claim 1, wherein the comparing step comprises determining a difference between the first AUC and second AUC. 12. The method of claim 11, wherein an absolute value of the difference between the first AUC and second AUC is maximal for any two of a set of pulse waveforms obtained over a duration of at least one respiratory cycle. 13. The method of claim 11, further comprising providing a determination of the presence or absence of pulsus paradoxus in the mammal, the determination based upon whether a magnitude of the difference between the first AUC and second AUC is greater than a threshold value. 14. The method of claim 13, wherein pulsus paradoxus is determined to exist when the magnitude of the difference between the first AUC and second AUC is greater than 10 percent. 15. The method of claim 14, wherein pulsus paradoxus is determined to exist when the magnitude of the difference between the first AUC and second AUC is greater than 20 percent. 16. The method of claim 15, wherein pulsus paradoxus is determined to exist when the magnitude of the difference between the firs... | Precision Pulsus, Inc. | A61B005/00
US07718781 | B2 | 2010-05-18 | Hydroxypyridonate and hydroxypyrimidinone chelating agents | 2004-07-30 | The present invention provides hydroxypyridinone and hydroxypyrimidone chelating agents. Also provides are Gd(III) complexes of these agents, which are useful as contrast enhancing agents for magnetic resonance imaging. The invention also provides methods of preparing the compounds of the invention, as well as methods of using the compounds in magnetic resonance imaging applications. | 1. A composition comprising a targeting group attached to a complex between a gadolinium (III) ion and an organic ligand, said complex comprising a structure according to Formula I:wherein R1, R2, and R3 are members independently selected from a linking member, H, substituted or unsubstituted alkyl, substituted or unsubstituted aryl, substituted or unsubstituted heteroalkyl, hydroxy, carboxy, amide, ester, and amino groups, with the proviso that when A is nitrogen, R1 is other than amino, and with the further proviso that when E is nitrogen, R3 is not present; R4 is a member selected from a linking member, H, substituted or unsubstituted alkyl, substituted or unsubstituted heteroalkyl, substituted or unsubstituted aryl, hydroxy, carboxy, amide, and ester groups; andA, E and Z are members independently selected from carbon and nitrogen, said complex having a solubility in water of at least about 15 mM. 2. The composition according to claim 1, wherein at least one of R1, R2, R3 and R4 comprises a linker attaching said complex to said targeting group. 3. The composition according to claim 2 wherein said linker has the structurewherein Z1 is a member selected from H, CH2, OR10, SR10, NHR10, OCOR11, OC(O)NHR11, NHC(O)OR10, OS(O)2OR10, and C(O)R11; R10 represents H, substituted or unsubstituted alkyl, or substituted or unsubstituted heteroalkyl;R11 is a member selected from H, OR12, NR12NH2, SH, C(O)R12, NR12H, substituted or unsubstituted alkyl and substituted or unsubstituted heteroalkyl;R12 is a member selected from H, and substituted or unsubstituted alkyl;X is a member selected from CH2, O, S and NR13;R13 is a member selected from H, substituted or unsubstituted alkyl and substituted or unsubstituted heteroalkyl; andj and k are each independently selected from the integers 1 to 20. 4. The composition according to claim 1, wherein said targeting group is a small molecule or a macromolecule selected from saccharides, lectins, receptors, receptor ligands, proteins, antibodies, poly(ethers), dendrimers and poly(amino acids). 5. The composition according to claim 1 wherein said complex is targeted to the blood pool. 6. The composition according to claim 5 wherein said complex binds to human serum albumin (HSA). 7. The composition according to claim 1 wherein said complex is targeted to a liver or a component of the reticuloendothelial system. 8. The composition according to claim 1 wherein said complex is selective for tumors. 9. The composition according to claim 8 wherein said targeting group is a sapphyrin. | The Regents of the University of California | C07F005/00
US07258666 | B2 | 2007-08-21 | System and methods for monitoring a patient's heart condition | 2004-11-05 | A patient's heart condition is monitored by a patient-location based unit. The patient-location based unit includes a receptacle for receiving a cartridge that includes heart condition monitoring information. The patient-location based unit receives information from the patient, monitors the patient's heart condition, and communicates with the patient regarding the patient's heart condition. The patient-location based unit also communicates with a central server. Both the patient-location based unit and central server communicate with a health care professional computer by transferring, to the health care professional computer, information related to the monitored patient's heart condition. | 1. An apparatus for monitoring a patient's heart condition, comprising: (a) a patient-location based unit configured for patient interaction and a microprocessor to facilitate monitoring a heart condition of the patient;(b) a central server in signal communication with the patient-location based unit and configured to receive signals from and transmit signals to said patient-location based unit, wherein the transmitted signals include instructions for execution in the patient-location based unit; and(c) a health care professional computer in signal communication with the central server for at least receiving patient health-related information, including at least information about the monitored heart condition, from the central server and to send at least one message from the health care professional computer through the central server to the patient-location based unit,where the patient-location based unit is configured to selectively connect to the central server, and where the central server stores the at least one message at least until there is a connection between the patient-location based unit and the central server. 2. The apparatus of claim 1, wherein the patient-location based unit further includes a receptacle for receiving at least one memory device, the memory device comprising a card or a cartridge. 3. The apparatus of claim 2, wherein the memory device has instructions therein for enabling monitoring the heart condition. 4. The apparatus of claim 2, wherein the memory device has instructions stored therein for modifying the instructions on the patient-location based unit. 5. The apparatus of claim 1, wherein the heart condition is a chronic heart condition. 6. The apparatus of claim 1, wherein the central server includes instructions for transmitting health-related information to the patient-location based unit. 7. The apparatus of claim 1, wherein the interaction with the patient is facilitated through use of a display. 8. The apparatus of claim 1, wherein the interaction with the patient is facilitated by at least one key or button. 9. The apparatus of claim 1, further comprising: a monitoring device configured to monitor a health parameter, the monitoring device comprising a blood glucose monitor, a blood pressure monitor, a peak-flow meter, a pulse monitor, or a body temperature monitor. 10. The apparatus of claim 1, wherein the monitoring occurs over a period of time. 11. The apparatus of claim 1, wherein at least one of the communications uses RF transmissions. 12. The apparatus of claim 1, wherein the transmitted signals include instructions for reconfiguring programs stored in the patient-location based unit. 13. A method for monitoring a patient's health condition, comprising: (a) monitoring a health condition of a patient by using a patient-location based unit configured for patient interaction;(b) communicating information to the patient by utilizing the patient-location based unit, wherein the information ca... | Health Hero Network, Inc. | A61B005/00 G06Q010/00 G06Q050/00
US07317819 | B2 | 2008-01-08 | Apparatus and method for three-dimensional imaging | 2004-06-21 | A computing device in a three-dimensional imaging system utilizes a plurality of distance readings and reference readings from the at least one subject sensor to determine a subject location and a subject volume and establish a base-three dimensional map of a subject. A base-three dimensional map may be pre-existing. A plurality of two-dimensional image exposures along with a plurality of associated reference locations are created by utilizing an image source and an image receptor around an inner circumference of an imaging gantry. The plurality of two-dimensional image exposures is digitized to create a plurality of digital two-dimensional image exposures. The computing device receives the plurality of digital two-dimensional image exposures and the plurality of associated reference locations. The overlaying, interpolating, and pasting of the plurality of digital two-dimensional image exposures on the base three-dimensional map creates a base three-dimensional image exposure, which is displayed on a display device. | 1. A method of creating a base-three dimensional image, comprising: receiving, at a location determination module, a plurality of distance readings and a plurality of reference readings for a subject from at least one subject sensor located in an imaging gantry, the at least one subject sensor located within the imaging gantry to provide the plurality of distance readings and the plurality of reference readings;calculating a subject location and a subject volume, relative to at least one image source and at least one image receptor, from the plurality of distance readings and the plurality of reference readings, and output the subject location and the subject volume;receiving, at a map module, the subject location and the subject volume; andcreating, at the map module, a base three-dimensional map from the subject location and the subject volume by utilizing a pre-determined imaging algorithm. 2. The method of claim 1, wherein the subject to be scanned is a product, and the imaging gantry is imaging the product to determine structural integrity of the product. 3. The method of claim 1, wherein the subject to be scanned is an individual and the imaging gantry is imaging the person to insert an image of the person into a digital file to be utilized as a reproduction of the person. 4. The method of claim 1, wherein the subject to be scanned is an individual and the imaging gantry is imaging the individual to detect if certain objects are attached to the individual or located within the individual. 5. The method of claim 1, wherein the subject to be scanned is an individual and the imaging gantry is imaging the individual to gather biometric information which is utilized to identify the individual. 6. The method of claim 1, wherein the map module includes pre-existing subject location and subject volume information which is used in combination with the subject location and the subject volume to create the base three-dimensional map. 7. A method of creating an updating three-dimensional image exposure of a subject in an imaging gantry, comprising: creating a base three-dimensional map based on a preexisting algorithm describing the subject;creating a plurality of two-dimensional image exposures of the subject and a plurality of associated reference locations by rotating at least one image source and at least one image receptor around the subject; anddigitizing the plurality of two-dimensional image exposures to create a plurality of digital two-dimensional image exposures;outputting the plurality of digital two-dimensional image exposures and the plurality of associated reference locations;receiving the plurality of two-dimensional image exposures and the plurality of associated reference locations and placing the plurality of two-dimensional image exposures onto the base three-dimensional map to create a base three-dimensional image exposure, the placing of the plurality of two-dimensional image exposures determined by the plurality of associat... | Imaging3, Inc. | G06K009/00
US07289837 | B2 | 2007-10-30 | Forehead sensor placement | 2003-10-01 | Forehead oximetry sensor devices and methods for determining physiological parameters using forehead oximetry sensors. One method includes placing an oximetry sensor on the forehead of a patient, such that the sensor is placed on the lower forehead region, above the eyebrow with the sensor optics placed lateral of the iris and proximal the temple; and operating the pulse oximeter to obtain the physiological parameter. In one aspect, the method also includes providing and placing a headband over the oximetry sensor, or alternately, the sensor is a headband-integrated sensor. The headband has an elastic segment sized to fit around the patient's head. The headband also includes a non-elastic segment that is smaller than and attached with the elastic segment. The non-elastic segment is sized to span a portion of the elastic segment when the elastic segment is stretched. In addition, the non-elastic segment is larger than the portion of the elastic segment it spans when the elastic segment is not stretched. When the headband or the headband-integrated sensor is sufficiently tight, it delivers a pressure in the range higher than the venous pressure and lower than the capillary pressure to the forehead of the patient. | 1. A method for determining a location for the placement of an oximetry sensor, comprising: measuring the temperature of a plurality of locations on an area of the body of a patient;dividing the temperature measurements into three categories comprising cold, warm and hot regions,wherein hot regions correspond with areas including those over large movable blood vessels andwherein cold regions correspond with areas including those susceptible to vasoconstriction; andselecting the region that is not hot and not cold as a location for the placement of the sensor. 2. The method of claim 1 wherein the region that is not hot and not cold corresponds to the lower forehead of the patient. 3. The method of claim 1 wherein the region that is not hot and not cold is substantially absent superficial vasoactive vessels perfused with blood from external carotid circulation. 4. The method of claim 1 wherein the hot regions correspond to the upper and middle forehead of the patient. 5. The method of claim 1 wherein the cold regions correspond to the hands of the patient. 6. The method of claim 1 wherein the cold regions correspond to the fingers of the patient. 7. The method of claim 1 wherein the cold regions correspond to the nose of the patient. 8. The method of claim 1 wherein the cold regions correspond to the ears of the patient. | Nellcor Puritan Bennett Incorpoated | A61B005/00
US07133710 | B2 | 2006-11-07 | Compact apparatus for noninvasive measurement of glucose through near-infrared spectroscopy | 2003-03-07 | The invention involves the monitoring of a biological parameter through a compact analyzer. The preferred apparatus is a spectrometer based system that is attached continuously or semi-continuously to a human subject and collects spectral measurements that are used to determine a biological parameter in the sampled tissue. The preferred target analyze is glucose. The preferred analyzer is a near-IR based glucose analyzer for determining the glucose concentration in the body. | 1. An apparatus for noninvasive measurement of glucose through near-infrared spectroscopy, comprising: a base module comprising a grating and a detector array, said base module further comprising: means for bias correcting one or more of spectral data collected in (X) and glucose concentration data (Y);a sampling module, securely and removeably attachable to a sample site, and coupled to said base module, said sampling module comprising an illumination source; anda communication bundle for carrying optical and/or electrical signals between said base module and said sampling module, and for carrying power to said sampling module from said base module,wherein said base module further comprises means for calibrating to an individual or a group of individuals based upon a calibration data set comprised of paired data points of processed spectral measurements and reference biological parameter values. 2. The apparatus of claim 1, further comprising: an optic system located before and/or after said sample site for coupling said illumination source to said sample and said sample to said detector array. 3. The apparatus of claim 2, said optic system comprising any of: an optical filter, a light blocker, and a standardization material. 4. The apparatus of claim 1, said sampling module further comprising at least one of: a low profile sampling interface;a low wattage stabilized source in close proximity to said sampled site;an excitation collection cavity or optics;a guide;a preheated interfacing solution;means for maintaining a temperature controlled skin sample;a mechanism for constant pressure and/or displacement of sampled skin tissue;a photonic stimulation source; andcollection optics or fiber. 5. The apparatus of claim 1, said sampling module further comprising: a guide that is securely and removeably attached to said sampling site, said guide continuously and/or periodically physically and optically locating said sampling module relative to said sample site in a repeatable manner and with minimal disturbance to said sampling site. 6. The apparatus of claim 5, further comprising: means for pretreatment of said sample site to provide appropriate contact of said sampling module to said sampling site to reduce specular reflectance, to approach and maintain appropriate sampling site temperature variation, and to minimize sampling site hydration changes. 7. The apparatus of claim 5, wherein said sampling module reversibly couples into said guide for reproducible contact pressure and/or sampling location. 8. The apparatus of claim 7, said guide further comprising: at least one magnet for aiding in positioning a sampling module probe to ensure proper penetration of said probe into a guide aperture, and to enable a constant pressure and/or displacement interface of said sampling site; wherein said magnet is optionally electrically activated to facilitate controlled movement into a guide aperture and to allow, through reversal of said magnet poles, wit... | Sensys Medical, Inc. | A61B005/00
US07429245 | B2 | 2008-09-30 | Motion management in a fast blood pressure measurement device | 2003-07-14 | The invention is in one embodiment an apparatus and a method for measuring the blood pressure of a vertebrate subject. The apparatus uses an inflatable chamber with a sensor to detect signals indicative of a blood pressure of the subject during an inflation interval of the inflatable chamber. If secondary motion or artifact signals are detected, the apparatus and method determine whether the secondary signals are below a predetermined value, and if so, complete the measurement. If the signals indicate that the measurement is not accurate, the system and method immediately institute a measurement of the blood pressure during a deflation interval, which can include a step deflation interval. In the event that the subject is identified as a neonate, the system and method immediately measure using the deflation interval procedure. | 1. A blood pressure measurement apparatus configured to operate according to an oscillometric method of measuring blood pressure, comprising: an inflatable chamber, said inflatable chamber operable to be inflated during an inflation interval and deflated during a deflation interval;a sensor coupled to said inflatable chamber, said sensor configured to measure a signal according to the oscillometric method of measuring blood pressure, said signal comprising information indicative of a blood pressure of vertebrate;a control module configured to receive as input at least a portion of said signal from said sensor, and to generate as output a control signal having a selected one of a plurality of values responsive to said input;a first analysis module, said first analysis module configured to analyze said signal during said inflation interval of said inflatable chamber at a rate greater than 3 mmHg per second before said inflatable chamber is fully inflated to extract from said signal a systolic blood pressure and a diastolic blood pressure of said vertebrate according to the oscillometric method of measuring blood pressure;a second analysis module, said second analysis module selectively operative in response to one of said plurality of values of said control signal, said second analysis module configured to analyze said signal during said deflation interval of said inflatable chamber to extract from said signal said blood pressure of said vertebrate according to the oscillometric method of measuring blood pressure; anda neonate sensor module configured to represent whether said vertebrate is a neonate vertebrate;wherein in response to a positive determination that said vertebrate is a neonate vertebrate, said apparatus completes a blood pressure measurement of said neonate vertebrate using said second analysis module. 2. The apparatus of claim 1, wherein said signal analyzed by said second analysis module during said deflation interval comprises a signal occurring during at least one step deflation interval. 3. The apparatus of claim 1, wherein said blood pressure of said neonate vertebrate comprises at least one of a systolic blood pressure and a diastolic blood pressure. 4. The apparatus of claim 3, further comprising a reporting module configured to report at least one of said systolic blood pressure and said diastolic blood pressure. 5. The apparatus of claim 1, wherein said neonate sensor module configured to represent whether said vertebrate is a neonate vertebrate comprises a neonate sensor module configured to deduce from a command issued by an operator whether said vertebrate is a neonate vertebrate. 6. The apparatus of claim 1, wherein said neonate sensor module configured to represent whether said vertebrate is a neonate vertebrate comprises a neonate sensor module configured to deduce from data in a database whether said vertebrate is a neonate vertebrate. 7. A blood pressure measurement apparatus configured to operate according to... | Welch Allyn, Inc. | A61B005/00
US08517923 | B2 | 2013-08-27 | Apparatus and methods for facilitating treatment of tissue via improved delivery of energy based and non-energy based modalities | 2004-05-19 | Methods and apparatus for accessing and treating regions of the body are disclosed herein. Using an endoscopic device having an automatically controllable proximal portion and a selectively steerable distal portion, the device generally may be advanced into the body through an opening. The distal portion is selectively steered to assume a selected curve along a desired path within the body which avoids contact with tissue while the proximal portion is automatically controlled to assume the selected curve of the distal portion. The endoscopic device can then be used for accessing various regions of the body which are typically difficult to access and treat through conventional surgical techniques because the device is unconstrained by “straight-line” requirements. Various applications can include accessing regions of the brain, thoracic cavity, including regions within the heart, peritoneal cavity, etc., which are difficult to reach using conventional surgical procedures. | 1. A system for performing a treatment of a condition related to an electrophysiological indication within a peritoneal cavity or a thoracic cavity of a body, comprising: a system for detecting electrophysiological activity within the peritoneal cavity or thoracic cavity and localizing a position of a relative peak of the detected electrophysiological activity; a system for providing imaging of a portion of the body related to the electrophysiological indication within the peritoneal cavity or the thoracic cavity; and a steerable medical device comprising a segmented endoscope having a steerable distal end and a controllable proximal end, the proximal end comprising a plurality of segments individually and automatically under the control of a computer controller that is in communication with, and configured to receive information from, the system for detecting and localizing and the system for providing imaging, wherein in response to the received information the computer controller automatically controls the controllable proximal end within the peritoneal cavity or the thoracic cavity to minimize contact between the plurality of segments and tissue unrelated to the electrophysiological indication within the peritoneal cavity or the thoracic cavity. 2. The system according to claim 1 further comprising a signal indicating the position of the medical device relative to the peak electrophysiological activity. 3. The system according to claim 1 wherein the medical device has a position within the body that is automatically controlled to facilitate a treatment of a condition related to the electrophysiological indication within the body. 4. The system according to claim 1 wherein the electrophysiological indication represents a disorder of an organ. 5. The system according to claim 4 wherein the organ is the liver. 6. The system according to claim 4 wherein the organ is the kidney. 7. The system according to claim 1 wherein the indication is in tissue. 8. The system according to claim 1 wherein the electrophysiological indication is related to a disorder or disease of the heart. 9. The system according to claim 1 wherein the electrophysiological indication is related to a urological disorder or disease. 10. The system according to claim 1 wherein the electrophysiological indication is related to a bariatric disorder or disease. 11. A medical system comprising: a system that detects electrophysiological activity within a patient's body and localizes a position of a relative peak of the detected electrophysiological activity, wherein the peak indicates a condition to be treated;a system that images a portion of the body related to the condition;a flexible medical device comprising a steerable distal end portion and a proximal end portion; anda computer controller, wherein the computer controller receives inputs from the system that detects and localizes and from the system that images, and wherein, in response to a detected position of the me... | Intuitive Surgical Operations, Inc. | A61B001/00
US07865372 | B2 | 2011-01-04 | Health management system and health management method | 2003-04-07 | A health care system includes a sampling device for sampling body fluid of a test subject, an analysis device for analyzing the sampled body fluid, and a transmission device for transmitting analytical data obtained from the analysis to a diagnosis unit, where the diagnosis unit is for diagnosing a health status of the test subject from the transmitted analytical data. Moreover, the system includes a server for storing and accumulating analytical data and/or diagnostic results, and a health-care-information display device for receiving and displaying diagnostic results. | 1. A health care system comprising: a sampling device for sampling body fluid of the test subject;an analyzer processor configured to analyze the sampled body fluid;a diagnosis terminal configured to diagnose a health status of the test subject from analytical data obtained by said analyzer processor;a server computer configured to store and accumulate health care information, the health information including a diagnostic result of a diagnosis performed by said diagnosis terminal;a health-care-information display device in communication with the server computer, the health-care-information display device configured to receive the health care information and display the health care information; anda pharmaceutical administration device configured to prepare and administer a pharmaceutical to be administered to the test subject based on the diagnostic result; anda control processor for controlling an administration operation by said pharmaceutical administrative device,wherein said pharmaceutical administration device includes a pharmaceutical analyzer, said pharmaceutical administration device being configured to prepare a pharmaceutical described in a prescription contained in the diagnostic result, said pharmaceutical analyzer being configured to use a micro total analysis system (TAS) to analyze the prepared pharmaceutical and compare a result of the analysis with the pharmaceutical described in the prescription contained in the diagnostic result, and said pharmaceutical administration device configured to administer said pharmaceutical prepared by said pharmaceutical administration device to the test subject when said pharmaceutical prepared by said pharmaceutical administration device matches the pharmaceutical described in the prescription contained in the diagnostic result. 2. The health care system as claimed in claim 1, wherein: said display device receives the diagnostic result and displays the diagnostic result. 3. The health care system as claimed in claim 1, wherein: said diagnosis terminal comprises a first diagnosis terminal and a second diagnosis terminal ; andsaid server computer comprises a first server computer and a second server computer, such that when the analytical data have departed from a permissible range indicating a state of healthiness, said first diagnosis terminal transmits the analytical data to said second diagnosis terminal and said second server computer, and the health status of the test subject is diagnosed from the transmitted analytical data with said second diagnosis terminal, and said display device displays a diagnostic result generated by said second diagnosis terminal after the diagnostic result is transmitted to said display device. 4. The health care system as claimed in claim 1, wherein: said server computer stores and accumulates personal data of the test subject including historical personal data, allergy data and genetic information data, wherein the historical personal data includes:historical... | Panasonic Corporation | G06Q050/00 G06F019/00
US20050027172 | A1 | 2005-02-03 | Method and computer program for conducting comprehensive assessment of dental treatment and generating diagnostic opinion | 2003-07-28 | A computer implemented method and system is provided whereby, in the preferred embodiment, dental data is input via a series of questions and prompts through a custom program written in a high level language. The questions answered and the data gathered is stored in a relational database, and every answer is given a numerical value. The values are eventually output to a spreadsheet where various math functions and custom algorithms are used to populate several worksheets. The output worksheets generated contain one or more diagnostic opinions that include specific and generalized prognoses and risk assessment for the patient's dental conditions. | 1. A computer implemented method for generating a diagnostic opinion for treatment of a dental patient, comprising the steps of: providing a detailed series of questions to be asked of a patient, providing a computer having at least one assessment function based on gathered physical condition and history information for a patient, inputting responses from the patient to such questions into the computer, generating in the computer a diagnostic opinion for the patient. 2. The method of claim 1 wherein said diagnostic opinion generating step includes providing both specific and generalized prognoses relative to the patient as a result of the at least one assessment function. 3. The method of claim 2 wherein said diagnostic opinion generating step includes risk assessing one or more of the patient's conditions. 4. The method of claim 3 wherein the computer providing step includes providing at least one list-handling function whereby specific teeth may be identified as occurring in certain lists and be combined with others having like properties. 5. The method of claim 4 wherein the diagnostic opinion generating step includes providing one or more explanatory comments along with the opinion. 6. The method of claim 5 wherein the diagnostic opinion generating step includes the generation of a report template whereby the height of rows that contain textual data within merged cells are autofitted. 7. The method of claim 6 wherein said question providing step includes providing a plurality of questions and prompts concerning one or more of the areas of (a) dental history, (b) dental concern, (c) radiographic analysis, (d) supporting structure, (e) radiographic temporomandibular joint, (f) clinical findings of the head and neck, (g) clinical findings of the temporomandibular joints, (h) occlusal morphologic general findings, (i) clinical findings as to tooth structure, (j) direct restorative, (k) indirect restorative, (l) clinical findings for periodontal concerns, and (m) dentofacial concerns. 8. A program for use with a computer in providing dental care comprising a user interface for enabling the input of information relative to a dental patient, a database for assigning points to certain answers and for weighting certain answers, means for generating a diagnostic opinion for the dental patient. 9. The computer program of claim 8 wherein said opinion generating means includes various math functions and custom algorithms to populate at least one worksheet. 10. The computer program of claim 9 wherein said opinion generating means further includes means for generating one or more diagnostic opinions that include specific and generalized prognoses for the patient's conditions. 11. The computer program of claim 10 wherein said opinion generating means further includes means for risk assessing one or more of the patient's conditions. 12. The computer program of claim 11 wherein the opinion generating means includes at least on list-han... | - | A61B005/00 G06F017/60
US20050010118 | A1 | 2005-01-13 | Method and device for measuring pulse rate, blood pressure, and monitoring blood vessel access | 2004-07-09 | A method and device for measuring a patient's pulse rate and blood pressure and also the condition of the blood vessel access can be accurately monitored by identifying a frequency component of the pressure wave caused by the patient's heartbeat among other pressure waves in a fluid by frequency analysis. The method and device are used when a medical device is connected to the patient's blood vessel via a blood vessel access and has a mechanical device for applying pressure to a fluid to transport it to said blood vessel. | 1. A method of measuring a patient's pulse rate in a medical device, which is connected the patient's blood vessel by a blood vessel access and has a mechanical device for applying a pressure to a fluid in order to transport the fluid to said blood vessel, comprising steps of: measuring the pressure of said fluid; detecting a spectrum consisting of frequency components comprising the step of applying a frequency analysis to said measured pressure for a period of time; identifying a frequency component caused by the patient's heartbeat by removing a frequency component caused by said mechanical device from said spectrum; and measuring the patient's pulse rate from said frequency component caused by the patient's heartbeat. 2. A method of measuring a patient's pulse rate according to claim 1, comprising steps of: measuring the pressure of said fluid prior to installing the blood vessel access; detecting the frequency component caused by said mechanical device comprising the step of applying a frequency analysis to said measured pressure for a certain period of time; and removing the frequency component caused by said mechanical device from said spectrum. 3. A method of measuring a patient's pulse rate according to claim 1, comprising steps of: transmitting an operation frequency of said mechanical device to identify the frequency caused by said mechanical device; and removing the operation frequency component caused by said mechanical device from said spectrum. 4. A method of measuring a patient's pulse rate in a medical device, which is connected the patient's blood vessel by a blood vessel access and has a mechanical device for applying a pressure to a fluid in order to transport the fluid to said blood vessel, comprising steps of: measuring the pressure of said fluid prior to installing the blood vessel access while causing a pump to fluctuate a rotating frequency within a certain range of a standard frequency; detecting a spectrum consisting of a frequency component caused by the patient's heartbeat by applying a frequency analysis to said measured pressure for a period of time; and measuring the patient's pulse rate from said frequency component caused by the patient's heartbeat. 5. A method of measuring blood pressure in a medical device, which is connected the patient's blood vessel by a blood vessel access and has a mechanical device for applying a pressure to a fluid in order to transport the fluid to said blood vessel, comprising steps of: measuring the pressure of said fluid; detecting a spectrum consisting of frequency components by applying a frequency analysis to said measured pressure for a period of time; identifying a frequency component caused by the patient's heartbeat by removing a frequency component caused by said mechanical device from said spectrum; and measuring the patient's blood pressure from an intensity of said frequency component caused by the patient's heartbeat. 6. A method of measuring a patient's bl... | Nikkiso Co. Ltd. | A61B005/02
US20050053904 | A1 | 2005-03-10 | System and method for on-site cognitive efficacy assessment | 2004-08-13 | A system and method of determining diminishment in brain function in relation to at least one of specific adverse factors and specific tasks. The system involves establishing threshold levels for at least one brain function that is either affected by specific adverse factors or is used to perform specific tasks, or both. A test-taker is given a battery of tests from a portable testing unit, where the tests have been tailored to measure specific cognitive functions that can be affected by adverse factors, cognitive functions that are required to perform specific tasks, or both. Scores from the tests are compared to the threshold levels required to perform a task, and a determination is made concerning the capability of the individual to handle the task(s) in question. The portable testing unit may be connected to equipment whose use is denied for test results that fall below a normative level for the activity. | 1. A method for assessing relative levels of cognitive performance comprising: presenting to a test-taker a test object indicative of a cognitive function; receiving a response to the test object from the test-taker; calculating a score from the response; evaluating the score against normative data to determine a performance level of the cognitive function of the test-taker; and displaying the score and the performance level. 2. The method of claim 1, wherein receiving a response to the test object from the test-taker comprises receiving an answer and wherein the cognitive function is measured by response time and error rate. 3. The method of claim 1, wherein evaluating the score against normative data to determine a performance level of the cognitive function of the test-taker comprises evaluating the score against normative data to determine a performance level of the cognitive function of the test-taker relating to at least one of attention, working memory, problem-solving, cognitive-set-switching, perceptual control, motor control, and cognitive focus. 4. The method of claim 1, wherein presenting to a test-taker a test object indicative of a cognitive function comprises: presenting to a test-taker a test object indicative of a cognitive function on a portable testing unit; and wherein the method further comprises storing on the portable testing unit at least one of the response, the score and the performance level. 5. The method of claim 4, wherein evaluating the score comprises evaluating the score on the portable testing unit. 6. The method of claim 4, wherein evaluating the score comprises evaluating the score on a second device that receives the score from the portable testing unit. 7. The method of claim 4, wherein displaying at least one of the score and the performance level comprises displaying on the portable testing unit. 8. The method of claim 4 wherein displaying at least one of the score and the performance level comprises displaying on a second device that receives at least one of the score and the performance level from the portable testing unit. 9. The method of claim 1, further comprising associating a time-and-date stamp with at least one of the response, the score and the performance level. 10. The method of claim 1, further comprising associating personal data of the test-taker with at least one of the response, the score and the performance level. 11. The method of claim 10, wherein the personal data comprises at least one of year of birth, gender, handedness, years of education, notes, and reference number. 12. The method of claim 1, wherein displaying at least one of the score and the performance level comprises inputting an authorization code. 13. A method for determining impairment in brain function in relation to specific adverse factors comprising: establishing a threshold for cognitive performance for an activity; administering to a test-taker a test on a portable testing unit, wherein th... | - | G09B019/00 A61B005/00
US20050038356 | A1 | 2005-02-17 | Medical strip electrode | 2003-09-11 | A medical electrode is provided for measuring the electrical resistance of the body of a patient, especially an impedance cardiography electrode. The electrode includes a non-conductive, unilaterally adhesive support (1) that is elongated and that forms a connecting strap (1′) at its one end for connecting the electrode with electrical terminals; and two contact strips (2a, 2b) from an electrically conductive aluminum composite film, as the electrode material, that are adhered to the support (1) on the adhesive face thereof. The contact strips (2a, 2b) on their side facing away from the support (1) form a composite structure with a skin-friendly electrically conductive adhesive, leaving free the connection straps or lugs (2a′, 2b′), and the strips bend into connection straps (2a′2b′) at the connecting end of the support (1). The electrode may optionally have a peelable, protective cover for use on the adhesive faces of the support (1) and the contact strips (2a, 2b) that are to come in contact with the body of the patient. | 1. A medical electrode for measuring electrical impedance in a patient body, comprising: an elongated, electrically non-conductive support surface (1), which is adhesive on one side, and one end of which has a form of a connecting strap (1′) for attaching the electrode to electrical connections; two contact strips (2a, 2b), electrically insulated from each other, comprising electrically conductive aluminum composite foil as the electrode material, the contact strips being adhered to the support surface (1) on the adhesive side thereof, forming a bonding structure with an electrically conductive, skin-compatible adhesive with recessing of connection straps (2a′, 2b′) on surfaces of the contact strips facing away from the support surface (1), and being shaped at a connection end of the support surface (1) into respective connection straps (2a′, 2b′); and a removable protective covering for the adhesive surfaces of the support surface (1) and the contact strips (2a, 2b) that come into contact with the patient body during use; wherein a length of the contact strips (2a, 2b) is in a range of about 50 to 600 mm. 2. The electrode according to claim 1, wherein, except where the contact strips (2a, 2b) are shaped into connection straps (2a′, 2b′), the two contact strips (2a, 2b) extend essentially parallel to one another with a separation of about 15 to 50 mm and have a width of about 3 to 10 mm. 3. The electrode according to claim 1, wherein, except in an area where the contact strips are shaped into connection straps (1′, 2a′, 2b′), a separation distance between outer edges of the contact strips (2a, 2b) and an outer edge of the support surface (1) is about 1 to 20 mm. 4. The electrode according to claim 1, wherein the support surface (1) comprises electrically non-conductive plastic foam that is adhesive on one side. 5. The electrode according to claim 4, wherein the adhesive on the one side of the support surface (1) is skin-compatible. 6. The electrode according to claim 1, wherein a geometry of the connection straps (1′, 2a′, 2b′) matches that of standardized, commercially available electrical connections. 7. The electrode according to claim 1, wherein the electrode is an impedance cardiography electrode. 8. The electrode according to claim 1, wherein the length of the contact strips (2a, 2b) is in a range of about 100 to 400 mm. 9. The electrode according to claim 8, wherein the length of the contact strips (2a, 2b) is in a range of about 150 to 300 mm. 10. The electrode according to claim 8, wherein the length of the contact strips (2a, 2b) is about 200 mm. 11. The electrode according to claim 2, wherein the contact strips (2a, 2b) have a separation of about 20 to 40 mm and have a width of about 4 to 7 mm. 12. The electrode according to claim 11, wherein the contact strips (2a, 2b) have a separation of about 25 to 30 mm and have a width of about 5 mm. 13. The electrode according to claim 3, wherein the separation distance ... | CNSYSTEMS MEDIZINTECHNIK GMBH NESSLER MEDIZINTECHNIK GMBH | A61B005/0408
US06855117 | B2 | 2005-02-15 | Method of treating the skin of a subject | 2001-08-01 | The present invention relates to a method of treating the skin of a subject, the method including the steps of: (a) accessing a sample of interstitial fluid from the skin of the subject; (b) measuring the amount of a skin analyte in the sample; and (c) applying a skin care product to the subject to alter the amount of the skin analyte in the skin of the subject. | 1. A method of treating the skin health of a subject, said method comprising the steps of: (a) accessing a sample of interstitial fluid from the skin of said subject; (b) measuring the amount of a skin analyte in said sample; and (c) applying a skin care product to said subject to alter the amount of said skin analyte in the skin of said subject. 2. A method of claim 1, wherein said method comprises creating an opening in the stratum corneum of the skin of said patient and accessing said sample through said opening. 3. A method of claim 2, wherein said opening is created with a needle, a blade, a laser, or an electric arc. 4. A method of claim 3, wherein said opening is created with a laser. 5. A method of claim 4, wherein said method further comprises comparing the amount of said analyte to a reference standard. 6. A method of claim 5, wherein said skin care product comprises a vitamin. 7. A method of claim 4, wherein said skin care product comprises a vitamin. 8. A method of claim 3, wherein said sample is extracted through said opening under negative pressure. 9. A method of claim 8, wherein said skin analyte is a vitamin, an immunoglobulin, an insulin-like growth factor, an interleukin, an interleukin receptor antagonist, or a metalloproteinase. 10. A method of claim 8, wherein said skin analyte is vitamin C. 11. A method of claim 10, wherein said method further comprises comparing the amount of said analyte to a reference standard. 12. A method of claim 11, wherein said skin care product comprises a vitamin. 13. A method of claim 10, wherein said skin care product comprises a vitamin. 14. A method of claim 8, wherein said method further comprises comparing the amount of said analyte to a reference standard. 15. A method of claim 14, wherein said skin care product comprises a vitamin. 16. A method of claim 8, wherein said skin care product comprises a vitamin. 17. A method of claim 2, wherein said skin care product comprises a vitamin. 18. A method of claim 2, wherein said sample is extracted through said opening under negative pressure. 19. A method of claim 2, wherein said method further comprises comparing the amount of said analyte to a reference standard. 20. A method of claim 19, wherein said skin care product comprises a vitamin. 21. A method of claim 1, wherein said skin analyte is a vitamin, an immunoglobulin, an insulin-like growth factor, an interleukin, an interleukin receptor antagonist, or a metalloproteinase. 22. A method of claim 1, wherein said skin analyte is vitamin C. 23. A method of claim 1, wherein said method further comprises comparing the amount of said analyte to a reference standard. 24. A method of claim 23, wherein said skin care product comprises a vitamin. 25. A method of claim 1, wherein said skin care product comprises a vitamin. | Johnson & Johnson Consumer Companies, Inc. | A61B005/00
US06856830 | B2 | 2005-02-15 | Method and apparatus of three dimension electrocardiographic imaging | 2001-07-19 | An instrument and method for imaging and localizing of electrical activities in a biological system, comprising a plurality of sensors for detecting signals over a part of a surface of the biological system, a data acquisition unit for collecting the signals, a positioning device for determining positions of the sensors, a procedure for determining geometry information of the biological system, an electrical source model incorporating physical and physiological properties of the biological system, an estimator for determining the parameters of the electrical source model, and a unit for displaying the reconstructed excitation sequence and/or electrical source distribution in the three dimension space of the biological system and over time. | 1. A method of imaging of electrical activities in a heart within a body comprising the steps of: (a) collecting signals over a part of a surface of the body, a part of the surface of the heart within the body, or a part of a surface out of the body, using a plurality of sensors and a data acquisition unit, (b) determining positions of the sensors, (c) determining geometry information of the heart within the body and of the torso, (d) constructing an electrical source model of the heart, which comprises a three dimension distribution of current dipoles or monopoles or electric potentials, or a computer heart model incorporating physiological a priori information that simulates the physiological and pathophysiological processes of the heart; (e) estimating activation patterns of the electrical activity within the three dimension space of the heart, by comparing and minimizing the difference between the collected signals and source model generated signals over the same sensor positions and over a certain time epoch, and (f) displaying the estimated activation patterns within the three dimension space of the heart. 2. An apparatus for imaging of electrical activities of a heart within a body, comprising a plurality of sensors for detecting signals over a part of a surface of the body, a part of the surface of the heart within the body, or a part of a surface out of the body, means for collecting the detected signals, means for determining positions of the sensors, means for determining geometry information of the heart within the body and of the torso, means for constructing an electrical source model of the heart, which comprises a three dimension distribution of current dipoles or monopoles or electric potentials, or a computer heart model incorporating physiological a priori information that simulates the physiological and pathophysiological processes of the heart, means for estimating activation patterns within the three dimension volume of the heart, by comparing and minimizing the difference between the detected signals and source model generated signals over the same sensor positions over a certain time epoch, and means for displaying the estimated activation patterns within the three dimension volume of the heart. 3. A method of imaging of electrical activities in a system comprising the steps of: (a) collecting signals over a part of a surface of the system or over a part of a surface out of the system using a plurality of sensors and a data acquisition unit, (b) determining positions of the sensors, (c) determining geometry information of the system, (d) constructing an electrical source model of the system, (e) estimating electrical source distribution and excitation sequence within the three dimension space of the system, by comparing and minimizing the difference between the collected signals and source model generated signals over the same sensor positions and over a certain time epoch, and (f) displaying the estimated electrical so... | - | A61B005/0402
US06840950 | B2 | 2005-01-11 | Low profile emboli capture device | 2001-02-20 | A low profile emboli capture device is provided for use in angioplasty and other intravascular procedures. A standard guidewire is utilized having a reduced cross-sectional area formed near its distal end. A filter and self-expanding stent are packaged on the reduced cross-sectional area of the guidewire. A movable sleeve extends over the guidewire and holds the self-expanding stent and filter in their retracted positions while the device is being positioned in the artery. The sheath is moved relative to the self-expanding stent and filter, whereupon the self-expanding stent and filter become deployed. | 1. A low profile emboli capture device for use in angioplasty and other intravascular procedures comprising: a guidewire having distal and proximal ends; said guidewire having a mounting region near said distal end, said mounting region having a cross-sectional area less than said guidewire; a self-expanding stent carried on said guidewire at said mounting region, said self-expanding stent being movable between a retracted position and an expanded position; a filter connected to said self-expanding stent, said filter being movable between a retracted position and an expanded position, said filter being adapted to capture emboli in its expanded position; said self expanding stent and said filter in their retracted positions on said mounting region have a cross-sectional profile approximately the same as the cross-sectional profile of said guidewire; a sleeve having a first position for holding said self-expanding stent and said filter against said mounting region of said guidewire, said sleeve being movable to a second position wherein said self-expanding stent and said filter are free to expand; wherein said filter is a multi-layered mesh formed of spun, liquid polymer; and wherein said multi-layered mesh comprises fiber slumped filaments each having a width that is greater than its height. 2. A low profile emboli capture device for use in angioplasty and other intravascular procedures comprising: a guidewire having distal and proximal ends; said guidewire having a mounting region near said distal end, said mounting region having a cross-sectional area less than said guidewire; a self-expanding stent carried on said guidewire at said mounting region, said self-expanding stent being movable between a retracted position and an expanded position; a filter connected to said self-expanding stent, said filter be movable between a retracted position and an expanded position, said filter being adapted to capture emboli in its expanded position; said self expanding stent and said filter in their retracted positions on said mounting region have a cross-sectional profile approximately the same as the cross-sectional profile of said guidewire; a sleeve having a first position for holding said self-expanding stent and said filter against said mounting region of said guidewire, said sleeve being movable to a second position wherein said self-expanding stent and said filter are free to expand; and wherein said sleeve is slidable on said guidewire and includes an inverted, double folded end portion extending over said self-expanding stent and said filter, so that as said sleeve is moved from said first position to said second position, it releases said self-expanding stent and said filter without frictional movement between said sleeve and said filter. 3. A low profile emboli capture device for use in angioplasty and other intravascular procedures comprising: a guidewire having distal and proximal ends; said guidewire having a mounting region near said dista... | SciMed Life Systems, Inc. | A61M029/00 A61B005/00 A61F002/06
US06842639 | B1 | 2005-01-11 | Method and apparatus for determining neovascular flow through tissue in a vessel | 2000-03-30 | Methods and apparatus for guiding a guide wire through a blood vessel are described. An exemplary embodiment includes a guide wire coupled to an interferometric guidance system. The interferometric guidance system is configured to provide imaging information of the vessel. The guidance system further includes a flow detection circuit for performing Doppler shift analysis to determine the presence of neovascular channels through an obstruction in the vessel. The neovascular fow information is used by the guide wire operator to guide the guide wire through the obstruction. | 1. Apparatus configured to guide a guide wire through body tissue, said apparatus comprising: a guide wire having a first proximal end and second distal end; and at least one interferometric guidance system comprising: a first optic fiber comprising a first end and a second end, said second end coupled to and extending beyond said guide wire distal end; and a circuit for generating Doppler shift information relating to neovascular flow through the tissue by revealing relative changes in blood flow velocity at the said second end of said first optic fiber, said interferometric guidance system configured for generating interference information from body tissue. 2. Guide wire guiding apparatus in accordance with claim 1 wherein said interferometric system further comprises: a low coherence illumination source for generating a first light beam; a beam splitter for splitting the first light beam into a second light beam and a third light beam; second optic fiber having a first end and a second end, said first optic fiber wrapped around a first piezo electric transducer, said second optic fiber wrapped around a second piezo electric transducer, said first optic fiber coupled to the guide wire so that said second end of said first optic fiber is adjacent said second end of said guide wire; a fixed reflector on said second optic fiber second end; and a detecting element communicatively coupled to said first ends of said first and second optic fibers, said detecting element configured to determine interference between a light beam reflected through said first optic fiber and a light beam reflected through said second optic fiber. 3. Guide wire guiding apparatus in accordance with claim 2 wherein said low coherence illumination source comprises a laser. 4. Guide wire guiding apparatus in accordance with claim 2 wherein said low coherence illumination source comprises a superluminescent emitting diode. 5. Guide wire guiding apparatus in accordance with claim 2 wherein said circuit for a generating Doppler shift information comprises: a broad band filter; and a frequency-to-voltage converter coupled in series to said broad band filter, wherein said broad band filter is coupled to an output of said detecting element. 6. Guide wire guiding apparatus in accordance with claim 5, wherein said circuit for generating Doppler shift information further comprising an FM detector, said FM detector coupled in series to an output of said broad band filter, and to an input of said frequency-to-voltage converter. 7. Guide wire guiding apparatus in accordance with claim 1 wherein said second end of said first optic fiber is polished flat. 8. Guide wire guiding apparatus in accordance with claim 1 wherein said second end of said first optic fiber is polished at an angle of about 8 degrees relative to a cross-sectional plane orthonormal to a long axis of said first optic fiber. 9. Guide wire guiding apparatus in accordance with claim 2 wherein said second optic fi... | Intraluminal Therapeutics, Inc. | A61B005/00
US06840904 | B2 | 2005-01-11 | Medical monitoring device and system | 2001-10-11 | A portable device that receives data provided by one or more sensors and displays statistical data related to the sensor data or otherwise related to the person. Statistical data may include high, low, average, mean value, median value, standard deviation, least square, variance, distribution, compilation, etc. for or at any given time or period of time for the person being monitored, as well as for such values for segments or groups of the population, or limit values, or target values, etc. The values may represent measurements and other data related to physiological signs and parameters such as blood pressure, heart rate, body temperature, electrocardiogram, glucose level, substances and/or chemical presence or level, analyze measurements, etc. The portable device may also display such measurements. The portable device may compute the statistical data, with or without the aid of a remote computer, and/or store statistical data, and/or a remote computer may compute and/or store statistical data. The portable device may communicate with a remote computer through a wireless link from the portable device, which may compute and/or store statistical data and measurements. | 1. A medical monitoring system comprising: a plurality of portable electronics units each sized to be carried by a person being monitored and each comprising: an electronic controller; at least one memory coupled to the electronic controller that at least temporarily stores data provided by at least one sensor associated with the monitored person related to at least one physiological characteristic of the monitored person; a communications unit coupled to the electronic controller that wirelessly transmits first data provided by or related to data provided by a first sensor and wirelessly receives statistical data including statistical data based on or related to first data transmitted by the communications unit and other statistical data not based on or related to first data transmitted by the communications unit, the statistical data received by the communications unit being stored at least temporarily in the at least one memory; and a display device that displays at least statistical data received by the communications unit; and the system including a remote computer and associated memory that at least temporarily stores first data transmitted by the communications unit and statistical data including statistical data based on or related to first data transmitted by the communications unit and other statistical data not based on or related to first transmitted by the communications unit, the communications unit of the electronics unit transmitting first data for receipt by a remote computer and receiving statistical data provided by a remote computer; the display device displaying statistical data provided by a remote computer, including statistical data based on or related to first data transmitted by the communications unit and other statistical data not based on or related to first data transmitted by the communications unit. 2. The system of claim 1, wherein the communications unit comprises a two-way pager. 3. The system of claim 1, wherein the display device displays data provided by the at least one sensor stored in the at least one memory. 4. The system of claim 1, wherein the statistical data based on or relating to first data transmitted by the communications unit comprises at least one of an average, a variance, a standard deviation, a least square, a distribution, and a compilation of first data transmitted by the communications unit. 5. The system of claim 1, wherein the display device displays statistical data as at least one of text and graphics. 6. The system of claim 1, wherein the remote computer comprises a web server connected to the Internet. 7. The system of claim 1, comprising means for providing at least first data stored by the associated memory to authorized party devices in accordance with an authorization procedure. 8. The system of claim 1, wherein the controller is programmed to control transmission of first data by the communications unit for receipt by the remote computer in response to a user input to t... | - | A61B005/00
US06845260 | B2 | 2005-01-18 | Automatic vessel indentification for angiographic screening | 2001-07-18 | A magnetic resonance angiographic method includes acquiring (70) high resolution volume image data comprising data (74) corresponding to a plurality of high resolution image slices, and acquiring (72) data corresponding to at least one vessel identification image slice (76), said acquired data having selectively enhanced contrast for one of arteries and veins. A high resolution volume image representation (80) is reconstructed from the acquired high resolution volume image data (74). At least one vessel identification slice image representation (82) is reconstructed from the acquired data corresponding to at least one vessel identification image slice (76). At least one of an artery starting point (86) and a vein starting point (88) is identified based on the vessel identification slice image representation (82). Preferably, the method further includes defining (124) an initial surface that encloses the at least one starting point (126), and iteratively growing (128) the initial surface (126) until the surface essentially coincides with the boundaries of the vascular system. | 1. A magnetic resonance angiographic method including: acquiring high resolution volume image data comprising data corresponding to a high resolution image volume; reconstructing a high resolution volume image representation from the acquired high resolution volume image data; with a flow-sensitive imaging sequence, acquiring data corresponding to at least one vessel identification image slice, said acquired data having selectively enhanced contrast for one of arteries and veins; reconstructing at least one vessel identification slice image representation indicative of flow direction from the acquired data corresponding to at least one vessel identification image slice; basing the identifying at least one of an artery starting point and a vein starting point in the high resolution image on the flow direction indication in the vessel identification slice image representation; growing the starting point to define a vascular map. 2. The magnetic resonance angiographic method as set forth in claim 1, wherein: the step of acquiring data corresponding to at least one vessel identification image slice is interspersed in amongst the acquiring of the high resolution volume image data. 3. The magnetic resonance angiographic method as set forth in claim 1, wherein the step of acquiring data corresponding to at least one vessel identification image slice includes one of: acquiring data using selective pre-saturation to provide the selectively enhanced contrast for one of arteries and veins; and acquiring time-of-flight MRA data using selective pre-saturation to provide the selectively enhanced contrast for one of arteries and veins. 4. The magnetic resonance angiographic method as set forth in claim 1, wherein the step of acquiring data corresponding to at least one vessel identification image slice includes: acquiring the at least one vessel identification image slice at a data acquisition rate corresponding to less than or about one second per slice. 5. The magnetic resonance angiographic method as set forth in claim 1, wherein the step of acquiring data corresponding to at least one vessel identification image slice includes: acquiring data in a region corresponding to a root of one of an artery and a vein. 6. The magnetic resonance angiographic method as set forth in claim 1, wherein the step of identifying at least one of an artery starting point and a vein starting point based on the vessel identification slice image representation includes: identifying at least one vein starting point based on the vessel identification slice image representation; and identifying at least one artery starting point based on comparing the high resolution image slice that corresponds spatially with the vessel identification slice image representation with at least one of the vessel identification slice image representation and the at least one vein starting point. 7. The magnetic resonance angiographic method as set forth in claim 1, wherein the step of acquir... | Koninklijke Philips Electronics N.V. | A61B005/05
US06839588 | B1 | 2005-01-04 | Electrophysiological cardiac mapping system based on a non-contact non-expandable miniature multi-electrode catheter and method therefor | 1998-07-29 | A system (10) for determining electrical potentials on an endocardial surface of a heart is provided. The system includes a non-contact, non-expandable, miniature, multi-electrode catheter probe (12), a plurality of electrodes (32) disposed on an end portion (30) thereof, means for determining endocardial potentials (14) based on electrical potentials measured by the catheter probe, a matrix of coefficients that is generated based on a geometric relationship between the probe surface, and the endocardial surface. A method is also provided. | 1. A system for determining electrical potentials on an endocardial surface of a heart, the system comprising: a non-contact catheter probe having a surface and a terminal end portion adapted to be positioned in a cavity of the heart, the terminal end portion being adapted to be conformed into a first elongate shape and at least one second curved shape that includes a spiral shape, wherein the terminal end portion is conformed without expanding the terminal end portion; a plurality of electrodes disposed on the end portion of the probe, the electrodes being adaptable to measure electrical potentials in the cavity; imaging means for capturing geometric data on the probe and the endocardial surface; means for determining a geometric relationship between the probe surface and the endocardial surface based on the geometric data; means for generating a matrix of coefficients representing the geometric relationship between the probe surface and the endocardial surface; and, means for determining endocardial potentials based on catheter probe electrode potentials and the matrix of coefficients. 2. The system as set forth in claim 1 wherein the second curved shape resembles one of a pigtail and a helix. 3. The system as set forth in claim 1 wherein the probe includes means for conforming the terminal end portion of the probe to the first elongate shape while being positioned in the cavity and means for conforming the terminal end portion of the probe into the second curved shape once in the cavity. 4. A system as set forth in claim 1, where the terminal end includes a cylindrical cross-section. 5. A system as set for the in claim 1, where means for determining endocardial potentials include means for reconstructing endocardial potentials throughout the endocardial surface on a beat-by-beat basis. 6. A system according to claim 1, further comprising at least one of: means for generating electrograms based on the determined endocardial potentials; and, means for generating isochrone maps based on the electrograms. 7. A system for determining electrical potentials on an endocardial surface of a heart, the system comprising: a non-contact catheter probe having a surface and a terminal end portion adapted to be positioned in a cavity of the heart, the terminal end portion being cylindrical in cross-section and adapted to be conformed into a first elongate shape and at least one second curved shape that includes a spiral shape, wherein the terminal end portion is conformed without expanding the terminal end portion; a plurality of electrodes disposed on the end portion of the probe, the electrodes being adaptable to measure electrical potentials in the cavity; imaging means for capturing geometric data on the probe and the endocardial surface; means for determining a geometric relationship between the probe surface and the endocardial surface based on the geometric data; means for generating a matrix of coefficients representing the geometric relations... | Case Western Reserve University | A61B005/0402
US07850605 | B2 | 2010-12-14 | Inserting shape detecting probe | 2004-09-27 | An inserting shape detecting probe has a long and slender core wire, a plurality of shape detecting devices, signal lines, and an outer sheath. The plurality of shape detecting devices extended from the signal lines are fixed to the core wire at a predetermined interval. The core wire is inserted in the outer sheath. The inserting shape detecting probe has a thermal radiating member which is arranged along the outer circumference of at least one of the shape detecting devices. | 1. An inserting shape detecting probe having a long and slender core wire, a plurality of inner sheaths, a connecting and fixing member, and an outer sheath, the core wire having a plurality of shape detecting devices fixed thereto at a predetermined interval, the plurality of shape detecting devices having signal lines extended therefrom, at least one of the inner sheaths having a through-hole pierced therethrough in an axial direction for inserting therein the signal lines extended from the plurality of shape detecting devices, the inner sheaths being arranged at portions where the shape detecting devices are not arranged on the core wire, the connecting and fixing member being arranged between at least one of the shape detecting devices and at least one of the inner sheaths adjacent thereto and integrally connecting the shape detecting device and the inner sheath, the outer sheath having the shape detecting devices and the inner sheaths inserted therein, the inserting shape detecting probe comprising: a thermal radiating member being extended in the axial direction of the inserting shape detecting probe along the outer circumference of at least one of the shape detecting devices including at least the distal-most of the shape detecting devices, the thermal radiating member having a portion that is inserted in at least one of the inner sheaths and that is arranged along an outer circumferential surface of the core wire, the thermal radiating member being extended in an axial direction of the outer sheath and arranged between the outer circumferential surface of the core wire and an inner surface of the through-hole of at least one of the inner sheaths, the thermal radiating member being wound along the outer circumferential surface of the core wire so as to generate looseness. 2. An inserting shape detecting probe according to claim 1, wherein the thermal radiating member is inserted in the connecting and fixing member. 3. An inserting shape detecting probe according to claim 1, wherein at least one of the shape detecting devices is a coil. 4. An inserting shape detecting probe according to claim 1, further comprising a plurality of the thermal radiating members. 5. An inserting shape detecting probe according to claim 1, wherein the thermal radiating member contains a highly-conductive material. 6. An inserting shape detecting probe according to claim 5, wherein the thermal radiating member is a metallic line. 7. An inserting shape detecting probe according to claim 5, wherein the signal lines contains the same material as that of the thermal radiating member. 8. An inserting shape detecting probe according to claim 7, wherein the color of the outer coat of the thermal radiating member is different from that of the signal lines. | Olympus Corporation | A61B001/00 A61B001/04 A61M025/00
US07222537 | B2 | 2007-05-29 | Method of monitoring pressure of a gas species and apparatus to do so | 2004-07-20 | A method of monitoring pressure of a gas species up to at most a predetermined maximum pressure value is disclosed. The method includes exposing the gas species to transmission of laser light, periodically modulating the wavelength of the laser light over a wavelength band including at least one absorption line of the gas species, optoelectrically converting the transmitted laser light, thereby generating an electric output signal, performing at least one of first filtering the electric output signal with a filter characteristic having a lower cut-off frequency not lower than a transition frequency and of second filtering the electric output signal with a bandpass filter characteristic having an upper cut-off frequency not higher than the transition frequency and a lower cut-off frequency above the modulation frequency of the periodic wavelength modulation. The output of at least one of the filterings is evaluated as a pressure indicative signal. | 1. A method of monitoring pressure of a gas species up to at most a predetermined maximum pressure value comprising exposing said gas species to transmission of laser light;periodically modulating the wavelength of said laser light over a wavelength band including at least one absorption line of said gas species;optoelectrically converting said transmitted laser light, thereby generating an electric output signal;performing at least one of first filtering said electric output signal with a filter characteristic having a lower cut-off frequency not lower than a transition frequency and ofsecond filtering said electric output signal with a band pass filter characteristic having an upper cut-off frequency not higher than said transition frequency and a lower cut-off frequency above modulation frequency of said periodic wavelength modulation,thereby determining said transition frequency in the spectrum of said electric output signal there, where the caustic function of the pressure-dependent spectrum envelopes of said electric signal touches the envelope of said spectrum at said maximum pressure, andevaluating the output of at least one of said filterings as a pressure indicative signal. 2. The method of claim 1, further comprising performing both of said first and second filterings. 3. The method of claim 1, further comprising performing said first filtering as a band pass filtering. 4. The method of claim 1, further comprising performing said first filtering with a lower cut-off frequency higher than said transition frequency. 5. The method of claim 1, further comprising performing said first filtering as a band pass filtering and determining a filter frequency above said lower cut-off frequency of said first filtering there, where the derivatives of spectral amplitude vs. pressure of said electric output signal at least approximately accord with a desired characteristic and performing said band pass first filtering with said filter frequency as band pass center frequency. 6. The method of claim 1, performing said first filtering as band pass filtering and selecting bandwidth of said band pass first filtering with the target of achieving a desired signal to noise ratio. 7. The method of claim 1, further comprising performing said first filtering as a band pass filtering and realizing a desired sensitivity of said output signal of said band pass first filtering under consideration of noise by performing the following steps one or more than one time: a) determining a filter frequency above said lower cut-off frequency of said first filtering there where the derivative of spectral amplitude vs. pressure of said electric output signal at least approximately accords with a desired characteristic and establishing the band pass center frequency of said band pass first filtering at said filter frequency;b) tailoring bandwidth of said band pass first filtering for a desired signal to noise ratio range. 8. The method of claim 1, further comprising sel... | Martin Lehmann | G01N021/61
US07437913 | B2 | 2008-10-21 | Method and device for analysing a liquid | 2003-11-25 | Novel methods and devices comprising magnetic particles for detecting or monitoring the coagulation state of a sample are provided. | 1. A device for determining the coagulation state of a sample comprising: a sample chamber defining a volume for receiving a sample to be analysed, the sample chamber having a sample chamber major axis;at least one particle disposed within the chamber volume wherein the at least one particle comprises at least one material which experiences a force when placed in a magnetic field;a first electromagnet and a second electromagnet for applying a magnetic field to at least part of the chamber volume, the first electromagnet being spaced apart from the second electromagnet by the sample chamber, the first electromagnet having a first electromagnet major axis, the second electromagnet having a second electromagnet major axis, and the first electromagnet major axis and the second electromagnet major axis being parallel to the sample chamber major axis;at least one sensor operative to detect a response, along the sample chamber major axis, of the at least one particle to the magnetic field; anda processor configured to determine the coagulation state of the sample based on the response, along the sample chamber major axis, of the at least one particle to the magnetic field. 2. The device of claim 1, wherein said device further comprises a display. 3. The device of claim 1, wherein said device displays a value that is correlated with a disturbance of hemostasis. 4. The device of claim 1, wherein said device displays a clotting time and/or an INR value. 5. The device of claim 1, wherein said sample may be blood or plasma. 6. The device of claim 1, further comprising a filling chamber. 7. The device of claim 6, further comprising a filling device for filling the chamber. 8. The device of claim 7, where said filling device comprises a capillary. 9. The device of claim 1, wherein said material which experiences a force when placed in a magnetic field may be ferromagnetic, paramagnetic, or superparamagnetic. 10. The device of claim 1, where the at least one particle is generally spherical. 11. The device of claim 1, where the at least one particle has a size in the range of about 2 to about 500 μm. 12. The device of claim 11, wherein the at least one particle has a size in the range of about 2 to about 20 μm in at least one direction. 13. The device of claim 1, wherein the at least one particle comprises two or more different materials and wherein at least one material experiences a force when exposed to a magnetic field. 14. The device of claim 1, wherein more than one particle is disposed in said volume. 15. The device of claim 1, wherein said magnetic field is between about 1 and about 100 mT. 16. The device of claim 15, wherein said magnetic field is between about 10 and about 50 mT. 17. The device of claim 16, wherein the magnetic field is between about 10 to about 20 mT. 18. The device of claim 1, wherein the device further comprises at least one reagent disposed within a chamber prior to introduction of a sample into the device. 19. Th... | Inverness Medical Switzerland GmbH | G01N033/86
US07780595 | B2 | 2010-08-24 | Panel diagnostic method and system | 2004-05-14 | A method and system for computerized medical diagnostics is disclosed. Beginning with interacting with a patient or a healthcare professional via a diagnostic module to obtain patient health items, the system automatically obtains an initial differential diagnosis and multiple strategy differential diagnoses based on the patient health items. In one embodiment, each strategy differential diagnosis is obtained with different analysis criteria of the patient health items. At least a portion of the strategy differential diagnoses are compared and a panel differential diagnosis based on the compared differential diagnoses is determined. The initial diagnosis and the panel differential diagnosis are reconciled so as to recommend an action or provide a diagnosis to the patient or the healthcare professional. | 1. A computerized medical diagnostic system, the system comprising: a diagnostic module configured to interact with a patient or a healthcare professional, obtain associated patient health items representative of the health of the patient via input, and provide an initial differential diagnosis; anda panel module in data communication with the diagnostic module, the panel module comprising a plurality of diagnostic strategy processes, each of which generates a corresponding strategy differential diagnosis based on the patient health items, wherein the panel module compares at least a portion of the strategy differential diagnoses to thereby generate a panel differential diagnosis;a computing environment operative to execute the modules, the computing environment comprising at least one processor; andwherein the initial differential diagnosis and the panel differential diagnosis are reconciled so as to recommend an action or provide a diagnosis via output to the patient or the healthcare professional. 2. The system defined in claim 1, wherein the panel module additionally comprises a moderator module in data communication with the one or more diagnostic strategy processes and the diagnostic module, wherein the moderator evaluates the results of each diagnostic strategy process and generates the panel differential diagnosis by comparing the strategy differential diagnoses and reordering the panel differential diagnosis accordingly. 3. The system defined in claim 2, wherein each diagnostic strategy process is assigned a weight for each one of a diagnosis associated with a selected chief complaint. 4. The system defined in claim 2, wherein each diagnostic strategy process is assigned a weight for each diagnosis in its differential diagnosis. 5. The system defined in claim 3, wherein the panel differential diagnosis is reordered in decreasing levels of probability after the assigned weight is applied. 6. The system defined in claim 3, wherein the weight is dynamic and changes dependent on a position in a disease timeline for the patient. 7. The system defined in. Claim 3, wherein the weight is dynamic and changes dependent on a position in a consultation timeline for the patient. 8. The system defined in claim 2, wherein the diagnostic module repetitively selects a patient health item to be evaluated, evaluates the patient health item, and provides the results of the evaluation to the diagnostic strategy processes. 9. The system defined in claim 8, wherein the influence of at least one of the diagnostic strategy processes on the moderator changes after each patient health item is evaluated. 10. The system defined in claim 9, wherein at least one strategy process updates its respective strategy differential diagnosis after each patient health item is evaluated. 11. The system defined in claim 8, wherein the diagnostic module establishes a synergy weight based on the evaluated patient health item, and provides the synergy weight to the diagnos... | Clinical Decision Support, LLC | A61B005/00
US07613497 | B2 | 2009-11-03 | Energy transfer amplification for intrabody devices | 2003-07-29 | Apparatus for driving current in a power circuit of a medical device inserted into a body of a subject includes a power transmitter, which is adapted to generate, in a vicinity of the body, an electromagnetic field having a predetermined frequency capable of inductively driving the current in the power circuit. A passive energy transfer amplifier, having a resonant response at the frequency of the electromagnetic field is placed in proximity to the medical device so as to enhance the current driven in the power circuit by the electromagnetic field. | 1. Apparatus for use in an invasive medical procedure, comprising: a wireless position sensor, which is adapted to be inserted into a body of a subject, the position sensor comprising a power circuit, which is adapted to be driven inductively by a radio-frequency (RF) electromagnetic field so as to provide operating energy to the position sensor;a power transmitter, which is adapted to generate the RF electromagnetic field in a vicinity of the body; anda passive energy transfer amplifier, which is adapted to be placed in proximity to the position sensor so as to enhance inductive driving of the power circuit of the wireless position sensor by the RF electromagnetic field, the position sensor transmitting signals for determining six position and orientation coordinates of the position sensor; anda signal processing unit for receiving signals from the position sensor and determining six position and orientation coordinates of the position sensor. 2. The apparatus according to claim 1, wherein the power transmitter is adapted to generate the RF electromagnetic field at a predetermined frequency, and wherein the passive energy transfer amplifier has a resonant response at the predetermined frequency. 3. The apparatus according to claim 2, wherein the passive energy transfer amplifier comprises a coil and a capacitance, which are coupled so as to define a resonant circuit having the resonant response at the predetermined frequency. 4. The apparatus according to claim 1, wherein the passive energy transfer amplifier is adapted to be implanted in the body in proximity to the wireless position sensor. 5. The apparatus according to claim 4, wherein the wireless position sensor is for use in association with an orthopedic implant, and wherein the passive energy transfer amplifier is incorporated in the orthopedic implant. 6. The apparatus according to claim 5, wherein the implant is a hip joint implant, including a femur head element and an acetabulum element, and wherein the passive energy transfer amplifier comprises a coil, which is integrated in the acetabulum element. 7. The apparatus according to claim 1, wherein the passive energy transfer amplifier is adapted to be fixed externally to the body in proximity to an area of the body into which the wireless position sensor is inserted. 8. The apparatus according to claim 7, wherein the wireless position sensor is fixed to an invasive probe for insertion into a head of the subject, and wherein the passive energy transfer amplifier is adapted to be fixed to a chest of the subject. 9. The apparatus according to claim 8, wherein the wireless position sensor is adapted to provide an indication of location of the probe within the heart. 10. The apparatus according to claim 1, wherein the power circuit of the wireless position sensor comprises a coil antenna for receiving the electromagnetic field, and wherein the signal transmitter is coupled to transmit the signal via the coil antenna. 11. The appa... | Biosense Webster, Inc. | A61B005/05
US07374539 | B2 | 2008-05-20 | Method and apparatus for predicting material hypertension during pregnancy using coherence analysis of material and fetal blood velocity waveforms | 2004-09-02 | An embodiment of a method of predicting maternal hypertension during pregnancy is disclosed. The method may include measuring a maternal blood velocity waveform and measuring a fetal blood velocity waveform. The method may further include the calculation of a coherence value using a magnitude-squared coherence function between the maternal and fetal blood velocity waveforms and comparing the coherence value to a predetermined threshold value. | 1. A system for predicting maternal hypertension during pregnancy, comprising: a processor for calculating a coherence value using a magnitude-squared coherence function between a maternal blood velocity waveform and a fetal blood velocity waveform, the magnitude-squared coherence function defined by: ¦γ(ω)¦2=(¦Sxy(ω)¦2)/(Sxx((ω)Syy((ω)),wherein ¦Sxy(ω)¦2 is a cross spectrum of the maternal and fetal blood velocity waveforms and Sxx(ω) and Syy(ω) represent a power spectra of the maternal and fetal blood velocity waveforms; a maternal sensor in communication with the processor for measuring the maternal blood velocity waveform;a fetal sensor in communication with the processor for measuring the fetal blood velocity waveform, wherein the maternal sensor and the fetal sensor are the same sensor; anda comparator configured to compare the coherence value to a predetermined threshold value to identify pregnancies at risk for subsequent hypertension. 2. The system of claim 1, wherein the maternal and fetal sensors are in communication with at least one Doppler ultrasound apparatus. 3. The system of claim 1, wherein the maternal and fetal sensors are Doppler ultrasound sensors. 4. The system of claim 1, wherein the predetermined threshold value can be calculated according to the equation: ω1Phyp({tilde over (γ)}th(ω0))=ω2Pnorm({tilde over (γ)}th(ω0)). 5. The system of claim 1, wherein the magnitude-squared coherence function can further be used to determine a coherence value between a maternal heart rate and a fetal heart rate. 6. The system of claim 1, wherein the magnitude-squared coherence function can further be used to determine a coherence value between a maternal electrocardiogram and a fetal electrocardiogram. 7. A system for predicting maternal hypertension during pregnancy, comprising: a processor for calculating a coherence value using a magnitude-squared coherence function between a maternal blood velocity waveform and a fetal blood velocity waveform, the magnitude-squared coherence function defined by: ¦γ(ω)¦2=(¦Sxy(ω)¦2)/(Sxx(ω)Syy(ω)),wherein ¦Sxy(ω)¦2 is a cross spectrum of the maternal and fetal blood velocity waveforms and Sxx(ω) and Syy(ω) represent a power spectra of the maternal and fetal blood velocity waveforms; a maternal sensor in communication with the processor for measuring the maternal blood velocity waveform; anda fetal sensor in communication with the processor for measuring the fetal blood velocity waveform;a comparator configured to compare the coherence value to a predetermined threshold value to identify pregnancies at risk for subsequent hypertension, wherein the predetermined threshold value can be calculated according to the equation: ω1Phyp({tilde over (γ)}th(ω0))=ω2Pnorm({tilde over (γ)}th(ω0)). 8. The system of claim 7, wherein the maternal and fetal sensors are in communication with at least one Doppler ultrasound apparatus. 9. The system of claim 7, wherein the magnitude-squared coherence function can fu... | University of Utah Research Foundation | A61B008/00
US07369693 | B2 | 2008-05-06 | Thoracic cage coordinate system for recording pathologies in lung CT volume data | 2004-06-17 | We introduce a thoracic cage coordinate system for recording pathology locations in lung CT volume data. The centerlines of each individual rib are extracted and labeled from top to bottom. For each pair of ribs, a three-dimensional (“3D”) orthogonal basis is computed by eigen-analysis of the rib centerline points, which are taken as the x, y, and z axes. The rib pairs form a set of reference planes. Therefore, there are a set of coordinate systems (x, y, z), each of which is locally valid between two adjacent planes. To define a location globally, a fourth parameter, n, is added to identify the serial number of the reference plane. The complete coordinate is recorded as (n, x, y, z). This system is robust against deformations due to bending and twisting, and is relatively stable over inhalation. Further, this system may be readily adapted in other 3D modalities, such as MRI volume data. | 1. A computer-implemented method of creating and using a thoracic cage coordinate system from a thoracic cage, the thoracic cage comprising a plurality of individual rib centerlines, comprising: grouping pairs of individual rib centerlines into a plurality of rib centerline pairs;constructing a local coordinate system for each of the plurality of rib centerline pairs;constructing a global coordinate system using the local coordinate systems of the plurality of rib centerline pairs; anddetermining thoracic cage coordinates of a pathological location in the global coordinate system, wherein the pathological location is defined by a patient coordinate system, wherein constructing a local coordinate system for each of the plurality of rib centerline pairs comprises:computing a covariance matrix on the locations of all points on each of the plurality of rib centerline pairs;performing eigen-analysis on each of the covariance matrices to obtain three eigenvalues and three eigenvectors for each of the plurality of covariance matrices;forming a three-dimensional (“3D”) orthogonal basis from the three eigenvectors for each of the covariance matrices; anddefining an origin on a spinal cord. 2. The computer-implemented method of claim 1, wherein forming a three-dimensional (“3D”) orthogonal basis from the three eigenvectors comprises: assigning one of the three eigenvectors that corresponds to the smallest of the three eigenvalues as a z-axis of the local coordinate system;assigning one of the three eigenvectors that corresponds to the middle of the three eigenvalues as a y-axis of the local coordinate system;assigning one of the three eigenvectors that corresponds to the highest of the three eigenvalues as a x-axis of the local coordinate system; andforming a transformation matrix using the three eigenvectors for each of the covariance matrices. 3. The computer-implemented method of claim 1, wherein defining an origin on a spinal cord comprises: determining a plane whose normal is a z-axis for each of the plurality of local coordinate systems;obtaining a cross-section of the spinal cord with each of the plurality of planes; andassigning the cross-section as the origin of the each of the plurality planes. 4. The computer-implemented method of claim 1, wherein constructing a global coordinate system using the local coordinate systems comprises: labeling each of the plurality of rib centerline pairs, wherein the global coordinate system comprises all of labeled rib centerline pairs. 5. The-computer-implemented method of claim 4, wherein labeling each of the plurality of rib centerline pairs comprises labeling each of the plurality of rib centerline pairs from top to bottom. 6. The computer-implemented method of claim 4, wherein labeling each of the plurality of rib centerline pairs comprises labeling each of the plurality of rib centerline pairs from left to right. 7. The computer-implemented method of claim 4, wherein labeling each of the plurality of ... | Siemens Medical Solutions USA, Inc. | G06K009/00
US07526331 | B2 | 2009-04-28 | Enhanced cardiac radionuclide imaging techniques | 2004-07-19 | A cardiac imaging technique comprises (a) introducing a sufficient quantity of a not highly attenuating gas into the stomach of a patient to distend the stomach wall of the patient; and (b) while the stomach wall of the patient is distended, performing radionuclide imaging of the heart and/or of the heart's contents. Preferably, the gas used to distend the stomach wall is introduced into the patient (i) by having the patient ingest a substance that, when contacted with water or with stomach contents, produces the gas, (ii) by having the patient imbibe a liquid which has been mixed or combined with a gas-producing substance, or (iii) by having the patient imbibe a liquid into which the gas has been dissolved. | 1. A method for imaging at least a portion of the myocardium of a patient in such a way as to diminish an artifactual inferior wall defect, said method comprising the steps of: (a) transorally introducing a sufficient quantity of a gas into the stomach of the patient to thin at least the fundal wall of the stomach of the patient, said gas not being highly attenuating for radionuclide imaging, wherein said gas comprises carbon dioxide; and(b) while at least the fundal wall of the stomach of the patient is thinned, performing radionuclide imaging of at least a portion of the myocardium of the patient, wherein said radionuclide imaging comprises myocardial single photon emission computed tomographic (SPECT) imaging. 2. The method as claimed in claim 1 wherein said gas is introduced into the stomach of the patient by having the patient ingest a substance that, when contacted with water or with stomach contents, produces said gas. 3. The method as claimed in claim 2 wherein said substance is sodium bicarbonate. 4. The method as claimed in claim 1 wherein said gas is introduced into the stomach of the patient by having the patient imbibe a liquid which has been mixed or combined with a substance wherein said substance, when contacted with said liquid, produces said gas. 5. The method as claimed in claim 4 wherein said substance is sodium bicarbonate. 6. The method as claimed in claim 1 wherein said gas is introduced into the stomach of the patient by having the patient imbibe a liquid into which said gas has been dissolved. 7. The method as claimed in claim 1 wherein the radionuclide imaging performed is a myocardial scan performed while the patient is physically and/or pharmacologically stressed. 8. The method as claimed in claim 1 wherein said gas is introduced into the stomach of the patient by having the patient ingest about 2 grams of sodium bicarbonate with about 30 cc of water. 9. The method as claimed in claim 1 wherein said radionuclide imaging is performed while the patient is positioned in one of an upright position and a right lateral position. | - | A61B006/00
US08066639 | B2 | 2011-11-29 | Glucose measuring device for use in personal area network | 2004-06-04 | A glucose measuring system includes a glucose meter that incorporates wireless communication capabilities. The meter can advantageously be a low cost meter by eliminating expensive components, such as the display. The user nevertheless is able to retrieve and view his or her glucose values by referring to displays within the glucose measuring local area network. Feedback via these displays can advantageously be used by the diabetic to create a higher level of confidence and safety. | 1. A data communication system, comprising: a data network; anda client unit comprising a housing and a wireless communication module, the client unit operatively coupled to the data network via the wireless communication module, the client unit including a glucose sensor in contact with a bodily fluid of a user, the bodily fluid comprising one of blood or interstitial fluid, wherein the wireless communication module transmits glucose related data to a computer system of a vehicle, wherein the vehicle computer system is programmed to disable the operation of the vehicle when the received glucose related data indicates a glucose value outside a predetermined range. 2. The system of claim 1 wherein the client unit encrypts the glucose related data to wirelessly transmit over the data network. 3. The system of claim 1 wherein the client unit includes a blood glucose meter having a strip port to receive a glucose test strip. 4. The system of claim 1 wherein the data communication over the data network includes one of a 802.11 protocol, a short range radio frequency (RF) protocol, an RF protocol, and an Infrared Data Association (IrDA) protocol. 5. The system of claim 1 wherein the vehicle includes a display. 6. The system of claim 1 further including a base unit to communicate with the client unit over the data network, to store data received from the client unit, and/or to provide an insulin dose information. 7. The system of claim 1 wherein the data network includes a personal area network. 8. The system of claim 7 wherein said personal area network provides short range wireless communication. 9. The system of claim 7 wherein the client unit is password protected. 10. The system of claim 1 wherein the client unit includes a displayless blood glucose meter. 11. A method, comprising: establishing a data network to provide communication between a client unit and a computer system of a vehicle, the client unit including a glucose sensor in contact with a bodily fluid of a user, the bodily fluid comprising one of blood or interstitial fluid;measuring glucose related data using the glucose sensor;transmitting glucose related data received at the client unit over the data network to the computer system of the vehicle; anddisabling the operation of the vehicle when the received glucose related data indicates a glucose value outside a predetermined range. 12. The method of claim 11 further including encrypting the glucose related data for wireless transmission over the data network. 13. The method of claim 11 wherein establishing the data network includes the step of implementing one of a 802.11 protocol, a short range radio frequency (RF) protocol, an RF protocol, and an Infrared Data Association (IrDA) protocol. 14. The method of claim 11 further including displaying the data received from the client unit. 15. The method of claim 11 further including configuring a base unit to communicate with the client unit over the data network and storin... | Abbott Diabetes Care Inc. | A61B005/00 G05D001/00
US20050070821 | A1 | 2005-03-31 | System and method for introducing a prosthesis | 2004-07-29 | A method and apparatus for introducing a first elongate medical device and short wire guide that are coupled together into a work site and remotely disconnecting them within the work site such that a secondary device comprising a catheter member can be introduced over the wire guide to the work site, and/or a second wire guide can be introduced to the work site via a passageway of the primary access device. A system of indicia, such as radiopaque or viewable markers, permits the operator to monitor the relative alignment of the devices within the work site to determine when uncoupling has occurred. In one example of the method, a wire guide and primary access device (e.g., a sphincterotome) is coupled to the wire guide and introduced via a duodenoscope into the biliary system. After performing a first medical operation, the devices are uncoupled with the wire guide being left within the biliary system such that a secondary access device, such as a balloon, biopsy device, stent delivery catheter, dilator, etc., can be introduced to perform a second medical operation without a traditional over-the-wire exchange being required. In another example of the method, a prosthesis, such as a valve or stent, is placed within the work site coupled to a wire guide which is remotely disconnected within the work site and a secondary device, such as a dilation balloon or second prosthesis, is introduced into the work site after the first delivery system is removed. | 1. An apparatus for delivering a prosthesis into a work site within a bodily lumen of a patient comprising: an elongate inner member comprising a shaft extending between a distal end and a proximal end, a lumen extending through at least a portion of the shaft, a distal opening in communication with the lumen and disposed near the distal end of the shaft, a proximal opening in communication with the lumen and disposed a substantial distance from the proximal end of the shaft and a relatively shorter distance from the distal end of the shaft; an elongate outer member slidably disposed over the shaft of the elongate inner member, the elongate outer member including a distal end portion having a distal end; and a wire guide removably disposed through the lumen of the elongate inner member, wherein the prosthesis is disposed over the shaft of the elongate inner member and is engaged by the distal end of the elongate outer member; and wherein the prosthesis is prevented from being removed from the elongate inner member when the wire guide is disposed through the lumen of the elongate inner member, and is permitted to be removed from the elongate inner member when the wire guide is not disposed through the lumen of the elongate inner member. 2. The apparatus of claim 1, wherein the wire guide engages the prosthesis when the wire guide is disposed through the lumen of the elongate inner member. 3. The apparatus of claim 2, wherein a proximal end of the prosthesis abuts the distal end of the elongate outer member and a distal end of the prosthesis abuts the wire guide when the wire guide is disposed through the lumen of the elongate inner member. 4. The apparatus of claim 1, wherein the proximal opening in the elongate inner member comprises a port through a wall of the shaft that is located distal of the distal end of the elongate outer member when the wire guide is disposed through the lumen of the elongate inner member. 5. The apparatus of claim 4, wherein a proximal end of the prosthesis abuts the distal end of the elongate outer member and a distal end of the prosthesis abuts the wire guide when the wire guide is disposed through the lumen of the elongate inner member, the prosthesis abutting a portion of the wire guide extending out from the lumen and through the port in the wall of the shaft. 6. The apparatus of claim 1, wherein the wire guide does not extend through the elongate outer member when the wire guide is disposed through the lumen of the elongate inner member. 7. The apparatus of claim 1, wherein the prosthesis comprises a non-expanding stent. 8. The apparatus of claim 7, wherein the non-expanding stent comprises a plurality of anchor flaps projecting from an exterior surface thereof, the anchor flaps configured to engage an interior surface of the bodily lumen of the patient. 9. The apparatus of claim 7, wherein the non-expanding stent comprises a proximal end that abuts the distal end of the elongate outer member. 1... | - | A61B005/00
US20050004633 | A1 | 2005-01-06 | Device for applying at least a laser needle on a patient's body | 2002-09-19 | The invention concerns a device for applying at least a laser needle on a patient's body. Said device comprises a fixing element capable of being adapted to a part of the patient's body. Said fixing element includes at least a guide for receiving the laser needle so that the latter can be moved relative to the body part by means of said guide. | 1. A device for applying at least one laser needle on a patient's body, characterized by a fixing element (4) which can be adapted to a body part (3) of the patient and on which there is applied at least one guide arrangement (8) on which the at least one laser needle (2) an be applied in such a way that it can be displaced relative to the body part (3) by means of the guide arrangement (8). 2. The device as claimed in claim 1, characterized in that a plurality of guide arrangements (8) are applied on the fixing element (4) for application of a plurality of laser needles (2). 3. The device as claimed in claim 1 or 2, characterized in that the fixing element (4) has a rail (5) adapted to the body part (3). 4. The device as claimed in claim 4, characterized in that the rail (5) is open on at least one side and can be closed on this side, by means of at least one closure arrangement (6), in order to form an annular fixing element (4). 5. The device as claimed in claim 4, characterized in that the closure arrangement (6) is designed as a rotatable closure which has a plurality of locking positions. 6. The device as claimed in claim 4, characterized in that the closure arrangement (6) is designed as a velcro-type closure. 7. The device as claimed in claim 3, characterized in that the rail (5) is designed to be resilient so that it clamps onto the body art (3) by means of a spring force. 8. The device as claimed in one of claims 3 through 7, characterized in that the rail (5), on its side facing towards the body part (3), is provided with a band (7) made of a soft material. 9. The device as claimed in one of claims 1 through 8, characterized in that the at least one guide arrangement (8) is connected to the fixing element (4) via a sleeve/plug connection (9). 10. The device as claimed in claim 9, characterized in that the fixing element (4) is provided with at least a number of sleeve/plug connections (9) corresponding to the number of laser needles (2) to be applied on the body part (3). 11. The device as claimed in one of claims 1 through 10, characterized it that the at least one guide arrangement (8) has a flexible guide element (12) connected to the fixing element (4). 12. The device as claimed in claim 11, characterized in that a lead element (16), applied on the flexible guide element (12) and adjustable relative to the latter, is provided with a receiver (20) for the respective laser needle (2). 13. The device as claimed in claim 11 or 12, characterized in that the plug (11) of the sleeve/plug connections (9) is arranged on the guide element (12), and the sleeves (10) of the sleeve/plug connections (9) are arranged on the fixing element (4). 14. The device as claimed in one of claims 11, 12 or 13, characterized in that the guide element (12) is designed as a plastically deformable wire (13). 15. The device as claimed in claim 14, characterized in that the wire (13) is covered, along at least approximately its entire ... | - | A61B005/06
US20050054906 | A1 | 2005-03-10 | Spatial detectors for in-vivo measurement of bio chemistry | 2003-09-08 | Acoustic detectors having special arrangements and shapes which favor receipt of energy from a particular direction are presented for use in bio chemical concentration measurement. These detectors may include those which aim to receive acoustic energy from a portion of tissue lying slightly below the surface where interstitial fluid containing glucose and glucose indicators may be probed with middle infrared electromagnetic radiation. These devices may be arranged to listen not only to a particular direction in the tissue, but additionally to a particular chosen point. In some versions, acoustic detectors are formed of concentric ring elements having geometries which facility constructive interference between successive wave fronts of a received acoustic wave. Alternatively, spherically shaped reflecting surfaces may be used as a lens to couple the energy emitted from interstitial fluid to a transducer which lies at or near the skin surface. | 1) Apparatus for in-vivo determination of bio chemical concentrations comprising an optical illumination source and a detector, said detector characterized as including at least one pressure transducer having a geometric shape which results in a point within a test tissue being more strongly coupled than immediately surrounding points. 2) Apparatus of claim 1, said detector is further characterized as a directional microphone whereby a predetermined space is favored over other spatial regions with respect to transducer response and performance. 3) Apparatus of claim 2, said detector being arranged to address a portion of flesh contain interstitial fluids in human tissue. 4) Apparatus of claim 3, said bio chemical is a blood analyte. 5) Apparatus of claim 2, said detector is comprised of a plurality of transducers to form a multi-element detector array. 6) Apparatus of claim 5, said plurality of transducers are arranged in an axially symmetric pattern. 7) Apparatus of claim 6, said arrangement of transducers substantially forms an annulus. 8) Apparatus of claim 6, said arrangement of transducers a plurality of annuli at least one concentric with another. 9) Apparatus of claim 8, said detector includes electronic means of effecting a phase delay of signals generated at either of said transducers. 10) Apparatus of claim 8) said arrangement of transducers includes an optical port at the center. 11) Apparatus of claim 8, each ring is bifurcated into a plurality of wedge section sub-elements. 12) Apparatus of claim 11, detector includes electronic means of effecting a phase delay of signals generated at either of said sub-elements. 13) Methods of in-vivo determination of a bio chemical concentration by photoacoustic spectroscopy comprising the steps: illuminating a tissue sample with middle infrared light; receiving pressure waves emanating from illuminated tissue at a skin surface interface; converting those pressure waves into electronic signals at a detector shaped such that energy emitted from a particular point is coupled to the transducer with a greater efficiency than other nearby points. 14) Methods of claim 13, said converting pressure waves into electronic signals step is done at a plurality of spatially removed locations. 15) Methods of claim 14, conversion of pressure waves is done simultaneously, thereafter a phase delay created electronically and introduced into at least one of the electronic signals. 16) Methods of 14, said converting pressure waves is done at a plurality of areas distributed about a symmetry axis. 17) Methods of claim 16, conversion of pressure waves is done simultaneously, thereafter a phase delay created electronically and introduced into at least one of the electronic signals. 18) Methods of claim 13, said steps include an intermediate step after receiving pressure waves at a skin surface comprising: reflecting said pressure waves from a shaped reflection surface whereby said pressu... | - | A61B005/00
US20050004476 | A1 | 2005-01-06 | Method and apparatus for detecting ischemia | 2004-05-28 | The current invention includes methods to monitor and detect myocardial ischemia/infarction using apical regional temperature and/or coronary sinus blood temperature, and comparing those measurements to regional baselines as well as the core body temperature. Methods for combining such temperature measurements with a broad series of other indicators of myocardial ischemia/infarction are explained. This invention also includes description of devices that put the above described method in use, as well as includes means to provide the patient and/or his health-care provider with easily accessible information leading to timely initiated therapy, and also means to communicate with other devices that provide such early treatment. | 1. A method of detecting cardiac ischemia comprising placing a temperature sensor in the coronary sinus of a heart and taking a blood core temperature (TC) elsewhere, measuring temperature in the coronary sinus (TCS) sensed by said sensor in the coronary sinus and determining if TCS increases relative to TC. 2. A method of detecting cardiac ischemia comprising placing a temperature sensor in the coronary sinus of a heart after taking a baseline temperature (T-baseline) in the right atrium of the heart with said sensor, measuring temperature in the coronary sinus (TCS) sensed by said sensor in the coronary sinus and determining if TCS increases relative to T-baseline. 3. A method of detecting cardiac ischemia comprising placing a temperature sensor in the coronary sinus of a heart and a temperature sensor in the right atrium of a heart, measuring temperature in the coronary sinus (TCS) sensed by said sensor in the coronary sinus and measuring temperature in the right atrium (TRA) sensed by said sensor in the right atrium and determining if TCS increases relative to TRA. 4. A method of detecting cardiac ischemia comprising attaching a temperature sensor in the wall of the apex of a heart, taking a blood core temperature (TC) elsewhere, measuring temperature of the apex (T-apex) sensed by said sensor in said wall and determining if T-apex decreases relative to TC. 5. A method of detecting cardiac ischemia comprising attaching a temperature sensor in the wall of the apex of a heart after taking a baseline temperature (T-baseline) in the right atrium of the heart with said sensor, measuring temperature of the apex (T-apex) sensed by said sensor in said wall and determining if T-apex decreases relative to T-baseline. 6. A method of detecting cardiac ischemia comprising attaching a temperature sensor in the wall of the apex of a heart and a temperature sensor in the right atrium of a heart, measuring temperature of the apex (T-apex) sensed by said sensor in said wall and measuring temperature in the right atrium (TRA) sensed by said sensor in the right atrium and determining if T-apex decreases relative to TRA. 7. A method of detecting cardiac ischemia comprising placing a temperature sensor in the coronary sinus of a heart, taking a blood core temperature (TC) elsewhere, attaching a temperature sensor in the wall of the apex of a heart, measuring temperature in the coronary sinus (TCS) sensed by said sensor in the coronary sinus, measuring temperature of the apex (T-apex) sensed by said sensor in said wall, and determining if the ratio of TCS to T-apex increases. 8. A method of detecting cardiac ischemia comprising placing a temperature sensor in the coronary sinus of a heart after taking a baseline temperature (T-baseline) in the right atrium of the heart with said sensor, attaching a temperature sensor in the wall of the apex of a heart, measuring temperature in the coronary sinus (TCS) sensed by said sensor in the coronary sinus, measu... | - | A61B005/02
US20050033144 | A1 | 2005-02-10 | Biological-sound data processing system, program, and recording medium | 2004-06-24 | A biological-sound data processing system including: a biological-sound data detecting apparatus for detecting a plurality of biological-sound data sequentially from a plurality of different detecting positions; a data processing apparatus to convert detected biological-sound data into visible data, and to correspond the each of detecting positions to at least one of detected data and visible data; and a displaying apparatus to display the visible data according to each of the detecting positions. | 1. A biological-sound data processing system comprising: a biological-sound data detecting apparatus for detecting a plurality of biological-sound data sequentially from a plurality of different detecting positions of an object; a data processing apparatus to convert detected biological-sound data into visible data, and to correspond the each of detecting positions to at least one of detected data and visible data; and a displaying apparatus to display the visible data according to each of the detecting positions. 2. The biological-sound data processing system of claim 1, wherein the plurality of different detecting positions are specified in a prescribed sequence, and wherein the data processing apparatus correspond the detected biological-sound data with the specified sequence. 3. The biological-sound data processing system of claim 2, wherein the specified sequence is selected from at least one of sequence patterns for detecting biological-sound data on a plurality of different positions sequentially. 4. The biological-sound data processing system of claim 1, wherein the biological-sound data detecting apparatus comprises a position-detecting device to detect the position on a object to be detected at which the biological-sound data detecting apparatus is located. 5. The biological-sound data processing system of claim 4, wherein the position detecting device comprising an acceleration sensor. 6. The biological-sound data processing system of claim 1, wherein the biological-sound data detecting apparatus comprises an instructing device to transmit operational instruction data to the data processing apparatus. 7. The biological-sound data processing system of claim 6, wherein the operational instruction data includes at least one of a starting instruction data for starting the biological-sound detecting operation, an terminating instruction data for terminating the biological-sound detecting operation, an changing instruction data for changing a sequential order of the positions to be detected and an deleting instruction data for deleting detected data. 8. The biological-sound data processing system of claim 7, wherein the instructing device transmits at least one of the starting instruction data and the terminating instruction data, in conjunction with the operation of the biological-sound data detecting apparatus including at least one of contacting with, approaching and moving away from the object. 9. The biological-sound data processing system of claim 1, further comprising: a storing device to store the detected biological-sound data, wherein the data processing apparatus retrieves a plurality of biological-sound stored-data detected from the same object at different time periods from biological-sound data stored in the storing device, and compares the biological-sound stored-data and the detected biological-sound data, and wherein the displaying apparatus displays the comparative result compared by the data processing a... | Konica Minolta Medical & Graphic, Inc. | A61B005/05
US06950698 | B2 | 2005-09-27 | Method of positioning electrodes for central nervous system monitoring | 2003-07-02 | Method of positioning electrodes in an electrode array, comprising at least five or at least seven electrodes for central nervous system (CNS) monitoring from the forehead of a patient's head. The electrodes of the array are optimally located for discriminating EEG, FEMG and EM components from the recorded biopotential signals. | 1. Method of positioning electrodes in an electrode array comprising at least five electrodes for central nervous system (CNS) monitoring from the forehead of a patient's head, the method comprising the steps of: positioning a first electrode above the eyebrows to sense a signal from the frontalis and at least one of the corrugator, procerus, and orbicularis muscles of the patient and to detect phasic and tonic activation of facial muscles expressing painful mimic responses; positioning a second electrode above the first electrode on the fronto-lateral area of the frontal lobe of the patient and on the same hemisphere as the first electrode; positioning a third electrode above the eyebrows to sense a signal from the frontalis and at least one of the corrugator, procerus and orbicularis muscles of the patient at the opposite hemisphere when compared to the first electrode and to detect phasic and tonic activation of facial muscles expressing painful mimic responses; positioning a fourth electrode above the third electrode on the fronto-lateral area of the frontal lobe of the patient and on the same hemisphere as the third electrode; and positioning a fifth electrode on the patient's skin; wherein the at least five electrodes are arranged to distinguish at least two electroencephalography, frontal electromyography and eye movement signals from each other and assess a level of patient sedation. 2. The method of claim 1 wherein the second electrode is positioned as far as possible from the first electrode and the fourth electrode is positioned as far as possible from the third electrode. 3. The method of claim 2 wherein the areas on which the second, the fourth and the fifth electrode are positioned are hairless areas. 4. The method of claim 1 wherein the fifth electrode is positioned on the area of the patient's skin having bone immediately under the skin. 5. The method of claim 4 wherein the areas on which the second, the fourth and the fifth electrode are positioned are hairless areas. 6. The method of claim 1, wherein the first, second, third and fourth electrodes are measuring electrodes and the fifth electrode is a ground electrode. 7. The method of claim 6, wherein frontal electromyography is measured with bipolar connection between the first and the third electrode. 8. The method of claim 6, wherein electroencephalography is measured with bipolar connection between the second and the fourth electrode. 9. The method of claim 6, wherein electroencephalography from one hemisphere is measured between the first and the second electrode, and electroencephalography from the other hemisphere is measured between the third and the fourth electrode. 10. The method of claim 1 wherein the fifth electrode is positioned on the head area of the patient. 11. The method of claim 10 wherein the fifth electrode is positioned at the center of the area defined by the above mentioned four electrodes. 12. Method of positioning electrodes in an electrode ... | Instrumentarium Corp. | A61B005/04
US06847839 | B2 | 2005-01-25 | System and method for determining reentrant ventricular tachycardia isthmus location and shape for catheter ablation | 2001-07-30 | A method for identifying and localizing a reentrant circuit isthmus in a heart of a subject during sinus rhythm, including: a) receiving electrogram signals from the heart during sinus rhythm via electrodes; b) storing the electrogram signals; c) creating a map based on the electrogram signals; d) finding a center reference activation location on the map; e) defining measurement vectors originating from the center reference activation location; f) selecting from the measurement vectors a primary axis vector indicating a location of the reentrant circuit isthmus in the heart; g) finding threshold points of electrogram signals on the map; h) connecting the threshold points to form a polygon indicating a shape of the reentrant circuit isthmus in the heart. | 1. A method for identifying and localizing a reentrant circuit isthmus in a heart of a subject during sinus rhythm, comprising the steps of: a) receiving electrogram signals from the heart during sinus rhythm via electrodes; b) creating a map based on the received electrogram signals; c) determining, based on the map, a location of the reentrant circuit isthmus in the heart; and d) displaying the location of the reentrant circuit isthmus. 2. The method of claim 1, wherein step b) includes arranging activation times of the received electrogram signals based on a position of the respective electrodes. 3. The method of claim 2, wherein the activation times are measured from a predetermined start time until reception of a predetermined electrogram signal. 4. The method of claim 2, wherein the map includes isochrones for identifying electrogram signals having activation times within a predetermined range. 5. The method of claim 2, wherein step c) includes finding a center reference activation location on the map by averaging an electrode coordinate position of a predetermined number of electrogram signals selected based on an activation time. 6. The method of claim 5, wherein step c) includes defining measurement vectors originating from the center reference activation location and extending outward on the map, the measurement vectors used to designate the electrodes located along the measurement vectors. 7. The method of claim 6, wherein the electrodes assigned to a measurement vector are chosen according to a distance from the measurement vector. 8. The method of claim 6, wherein the electrodes assigned to a measurement vector are a subset of the electrodes chosen according to a distance from the measurement vector. 9. The method of claim 6, wherein step c) includes selecting from the measurement vectors a primary axis vector having one of an activation gradient value within a predetermined range and a highest activation uniformity value within a predetermined range and where the primary axis vector indicates a location of the reentrant circuit isthmus. 10. The method of claim 9, wherein the activation uniformity value is a coefficient of linear regression. 11. The method of claim 9, wherein the activation uniformity value is a coefficient of non-linear regression. 12. The method of claim 9, wherein the activation uniformity value is a variance in activation times along a selected measurement vector. 13. The method of claim 9, wherein the activation uniformity value is a measure of variability along a selected measurement vector. 14. The method of claim 9, wherein the activation gradient value is a slope of a linear regression line. 15. The method of claim 9, wherein the activation gradient value is a slope of a non-linear regression line. 16. The method of claim 9, wherein the activation gradient value is a mean absolute difference in activation times along a selected measurement vector. 17. The method of claim 9, wherein the activ... | The Trustees of Columbia University in the City of New York | A61B005/04
US06856822 | B2 | 2005-02-15 | Multi-electrode catheter | 2003-09-03 | A multi-electrode catheter has a longitudinally extending body with a number of longitudinally extending lumens formed therein and a number of electrode assemblies. Each assembly has an electrode located at an external surface of a caudal section of the body and an electrical conductive surface extending longitudinally within an associated lumen of the number of lumens connected to a cephalad section of the body. The conductive electrical surface forms at least a portion of an internal wall of the associated lumen and is in electrical connection with a different one of the electrodes forming the electrode assemblies. | 1. A multi-electrode catheter comprising: a longitudinally extending body adapted for insertion in a subject, said body having a caudal section and a cephalad section and a plurality of lumens formed therein proceeding between said caudal section and said cephalad section, each of said lumens having an internal wall, said caudal section having an external surface and said body having a body portion disposed between said internal wall and said external surface; a plurality of electrode assemblies respectively including a plurality of electrodes located at said external surface of the caudal section of the body; at least some of said lumens having an electrically conductive surface formed on the internal wall thereof; and a plurality of electrical connections proceeding through said body portion and respectively electrically connecting the electrically conductive surface of at least some of said lumens to different ones of said electrodes. 2. A multi-electrode catheter as claimed in claim 1, wherein at least one of said electrical connections comprises a through-hole in said body portion internally plated with electrically conductive material. 3. A multi-electrode catheter as claimed in claim 1 wherein at least one of said electrical connections comprises a solid plug comprised of electrically conductive material proceeding through an opening in said body portion. 4. A multi-electrode catheter as claimed in claim 1 wherein at least one of said electrode assemblies is an electrode dot. 5. A multi-electrode catheter as claimed in claim 1 wherein at least one of said electrode assemblies is an electrode ring. | Maquet Critical Care AB | A61B005/04
US06866636 | B2 | 2005-03-15 | Cuff for blood pressure monitor | 2003-06-16 | In a cuff of a blood pressure monitor, a distance along bending of a first expandable portion is set so as to be different from a distance along bending of a second expandable portion at the time of deflation. When a fluid bladder for pressurizing is inflated with a fluid fed thereinto, the second expandable portion expands longer. As a result, force, which is generated on a cuff fixing element which is pushed by the fluid bladder for pressurizing, acts to a vertical direction with respect to an axial direction of a subject. | 1. A cuff of a blood pressure monitor, the cuff being configured to be mounted on a predetermined portion of a subject and including a bladder configured to expand to pressurize the predetermined portion of the subject upon inflation with a fluid, the bladder comprising: an inside belt configured to be placed over the predetermined portion of the subject when the cuff is mounted on the predetermined portion of the subject; an outside belt disposed over the inside belt; a first expandable portion connecting a longitudinal side of the inside belt and a corresponding side of the outside belt; a second expandable portion connecting another longitudinal side of the inside belt and a corresponding side of the outside belt, the second expandable portion being configured to expand more than the first expandable portion when the bladder is inflated with the fluid for pressurizing the predetermined portion of the subject. 2. The cuff of a blood pressure monitor of claim 1, wherein the first and second expandable portions are configured to be bent inward when the bladder is not inflated with the fluid, and a distance along the bending of the second expandable portion between the inside and outside belts is longer than a distance along the bending of the first expandable portion between the inside and outside belts. 3. The cuff of a blood pressure monitor of claim 1, wherein the second expandable portion has a larger expansion per unit length upon the inflation with the fluid than the first expandable portion. 4. The cuff of a blood pressure monitor of claim 3, wherein the first and second expandable portions are made of a same material, and the second expandable portion is thinner than the first expandable portion. 5. The cuff of a blood pressure monitor of claim 3, wherein the second expandable portion is made of a material having a lower elastic coefficient than a material of which the first expandable portion is made. | Omron Corporation | A61B005/02 A61B017/00
US06869406 | B1 | 2005-03-22 | Measuring device and method | 2000-10-18 | A method of and system for buying or selling bras involves establishing a database of bras containing bra characteristic data including bra size and bra cup size measured from a sample of actual bras; measuring a wearer's breast and torso size to obtain wearer characteristic data; searching the database to find bra characteristic data within the database matching the wearer characteristic data; and listing for selection by the wearer any bras in the database whose characteristics match the wearer characteristic data. Apparatuses and methods for measuring breast characteristics and bra characteristics are also disclosed, the former involving application of a receptacle to the breast and the latter involving expansion of bladders within the cups of a bra, the aim in both cases being to establish volumetric data for the purposes of correlation using the database. | 1. A breast measuring method comprising the steps of: providing a receptacle of known volume, the receptacle being pre-formed to be substantially of pear-shaped, teardrop, or cardioid vertical cross section emulating the shape of a bra-supported breast and being sufficiently rigid to be self-supporting and to support the breast in the shape of the receptacle, said receptacle being configured to contain the breast therein; applying the receptacle to a breast to determine the volume of the breast when the breast is comfortably fitted within and supported by the receptacle: and checking fit by observing the breast through the receptacle. 2. The method of claim 1, further comprising applying in turn to a breast a plurality of receptacles of different volumes and/or shapes and selecting from that plurality the receptacle giving the most comfortable supporting fit to the breast received within. 3. The method of claim 2, further comprising identifying the volume and/or shape of the selected receptacle. 4. The method of claim 3, further comprising reading the volume or shape of the selected receptacle from indicia applied to the receptacle. 5. The method of claim 1, wherein the checking fit step comprises checking fit by observing contact of the breast with the receptacle. 6. The method of claim 1, wherein the checking fit step comprises checking fit by checking for a gap between the receptacle and the torso around the breast. 7. The method of claim 1, wherein the checking fit step comprises checking fit by feeling for pressure of the receptacle on the breast. 8. The method of claim 1, wherein the step of applying the receptacle comprises holding the receptacle on the user's breast by a hand. 9. The method of claim 1, wherein the step of applying the receptacle is first performed on one breast and then on the other breast. 10. The method of claim 1, further comprising the step of providing a second receptacle and wherein the step of applying the receptacle comprises applying one receptacle to one breast and the second receptacle to the other breast so that receptacles are applied on both breasts simultaneously. 11. The method of claim 10, further comprising linking two receptacles and applying them together to the respective breasts. 12. The method of claim 11, further comprising measuring separation of the breasts. 13. The method of claim 1, further comprising the step of performing the method at home or otherwise remote from a retail stock of bras. 14. The method of claim 1, wherein the or each pre-formed receptacle can be stored in a flattened state before use and wherein the method further comprises reforming the or each receptacle from the flattened state to ready the or each receptacle for use. 15. The method of claim 1, further comprising measuring torso girth. 16. The method of claim 15, wherein the step of measuring torso girth comprises passing a tape or strap around the torso and reading a girth measurement from indicia on the ... | T-Bra Limited | A61B005/103
US06866629 | B2 | 2005-03-15 | Automated system and method for establishing a patient status reference baseline | 2002-12-27 | A system and method for determining a reference baseline of individual patient status for use in an automated collection and analysis patient care system is described. A set of collected measures is retrieved from a medical device. The collected device measures set includes individual measures, which each relate to patient information recorded by the medical device during an initial time period, and is received from the medical device over a communications link, which is interfaced to a network server. The collected device measures set is stored into a patient care record for the patient within a database server organized to store one or more patient care records and is processed into a set of reference measures. Each reference measure is representative of at least one of measured or derived patient information and is stored into the patient care record as data in a reference baseline indicating an initial patient status. | 1. A stored reference baseline for use in automated patient care, comprising: patient information identifying a patient under evaluation for automated patient care and comprising at least one of treatment profile information and medical history; and a reference measures set comprising a set of collected device measures providing quantitative physiological data regularly recorded by a medical device during the initial observation period and formed by processing the collected device measures set through derived measure determination and statistical value calculation into indicators of initial patient wellness upon completion of the initial observation period and further comprising a set of quality of life measures recorded during the initial observation period and processed with the collected device measures. 2. A stored reference baseline according to claim 1, further comprising: acceptance parameters comprising indicator values consistent with a presence of some form of chronic yet stable disease which does not require immediate emergency care; and analyzing the reference measures set against the acceptance parameters. 3. A stored reference baseline according to claim 1, wherein the patient identifying information and the reference measures set are organized as a structured record. 4. A stored reference baseline according to claim 3, wherein the structured record is maintained in a database. 5. A medical device providing a reference baseline for use in automated patient care, comprising: one or more signal monitors sensing physiological data of a patient under evaluation for automated patient care as telemetered signals; a memory store storing the telemetered signals sensed by the signal sensors for a short term upon completion of an initial observation period; and an interface providing external access to the staged telemetered signals, wherein the staged telemetered signals are periodically retrieved and processed through derived measure determination and statistical value calculation into indicators of initial patient wellness. 6. A medical device according to claim 5, further comprising: a patient device recording a set of quality of life measures during the initial observation period, wherein the quality of life measures set is processed with collected device measures. 7. A medical device according to claim 5, further comprising: acceptance parameters comprising indicator values consistent with a presence of some form of chronic yet stable disease which does not require immediate emergency care, wherein the quality of life measures are analyzed against the acceptance parameters. 8. A medical device according to claim 5, wherein the medical device comprises at least one of a pacemaker, cardioverter defibrillator and event monitor. 9. An analysis system for providing a reference baseline for use in automated patient care, comprising: a database storing a set of collected device measures collected upon completion of an initial obse... | Cardiac Intelligence Corporation | A61B005/00
US06859049 | B2 | 2005-02-22 | Diagnostic complex for measurement of the condition of biological tissues and liquids | 2002-11-25 | Assembly kit for an apparatus and a method for simultaneously obtaining biological sample and measuring its electrical resistance at at least two different frequencies for diagnosis of sample condition. The apparatus includes a main case; an aspirating needle connected to main case for obtaining biological liquid sample; a liquid collector connected to aspirating needle for receiving biological liquid has a metal conductor in electrical contact with the needle and a metal piston; and an electro-impedance meter. The method includes the steps of contacting biological tissue with an electrically conductive hook having a pointed end as a first electrode and a second electrode; measuring electrical impedance of the biological tissue contacted with the first and second electrodes at at least two different frequencies; and excising a part of the biological tissue with the pointed end of the hook to obtain a sample of the biological tissue. | 1. An assembly kit for an apparatus for simultaneously obtaining a biological sample and measuring the electrical resistance of said sample at at least two different frequencies for diagnosis of a condition of said sample, comprising: a main case comprising a tube and demountable handle; an aspirating needle adapted to be connected to the main case at least partially inside said tube, for obtaining a sample of biological liquid and for serving as an active electrode in contact with said biological sample; a liquid collector adapted to be connected to said aspirating needle to receive said sample of said biological liquid, said liquid collector comprising a metal conductor in electrical contact with said needle and a metal piston, wherein at the determination of said condition of said biological liquid said needle executes the role of active electrode, and said metal piston executes the role of passive electrode; and an electroimpedancemeter adapted to be electrically connected to said active and passive electrodes, for simultaneous measurement of said electrical resistance of the sample at at least two different frequencies. 2. The assembly kit as defined in claim 1, further comprising a hook adapted to be attached to said tube, said hook comprising a pointed end for obtaining a sample of biological tissue, wherein at the determination of said condition of said biological tissue said needle executes the role of active electrode, and said hook executes the role of passive electrode. 3. The assembly kit as defined in claim 1, wherein the main case has an electrical plug adapted to be electrically connected to each of said active and passive electrodes when assembled, wherein said electroimpedancemeter is electrically connected to said active and passive electrodes through the electrical plug. 4. The assembly kit as defined in claim 1, wherein the electroimpedanemeter comprises a source of alternating current voltage consisting of two generators, one for a first frequency voltage and the other for a second frequency voltage, the second frequency is higher than the first frequency. 5. The assembly kit as defined in claim 4, wherein the first frequency is in the range from about 0.5 to about 10 kHz. 6. The assembly kit as defined in claim 5, wherein the first frequency is in the range from about 1 to about 5 kHz. 7. The assembly kit as defined in claim 6, wherein the first frequency is in the range from about 1 to about 3 kHz. 8. The assembly kit as defined in claim 4, wherein the second frequency is in the range from about 10 to about 1000 kHz. 9. The assembly kit as defined in claim 8, wherein the second frequency is in the range from about 20 to about 500 kHz. 10. The assembly kit as defined in claim 9, wherein the second frequency is in the range from about 50 to about 300 kHz. 11. A method of simultaneously obtaining a biological sample and measuring electrical impedance of the sample for the purpose of diagnosis of a condition of the s... | - | G01R027/08 A61B005/053
US06849415 | B2 | 2005-02-01 | TRAF-3 deletion isoforms and uses thereof | 2001-09-10 | The present invention provides an isolated TRAF-3 deletion isoform encoded by the nucleic acid sequence (SEQ ID NO:1) shown in FIG. 15 (deletion isoform Δ130 nucleid acid). One embodiment of the present invention is an isolated TRAF-3 protein which comprised the sequence in FIG. 16 (SEQ ID NO: 2) (Δ130 protein). | 1. An isolated protein comprising a TRAF-3 deletion isoform which comprises the amino acid sequence shown in FIG. 16 (SEQ ID NO:2). 2. A method for identifying an agent that inhibits CD40-mediated cellular signaling in a cell which comprises: (a) contacting the cell with an agent under conditions wherein CD40-mediated cell activation occurs; and (b) determining whether CD40-mediated signaling is inhibited in the cell in the presence of the agent so as to identify whether the agent inhibits CD40-mediated cellular signaling, wherein the cell in step (a) is transfected with a TRAF-3 deletion isoform 130 protein having the amino acid sequence shown in FIG. 16 (SEQ ID NO:2). 3. The method of claim 2, wherein the cell is a 293T cell. | The Trustees of Columbia University in the City of New York | G01N033/567 C07K014/00 A61K038/00 A61B005/055
US07630747 | B2 | 2009-12-08 | Apparatus for ascertaining blood characteristics and probe for use therewith | 2003-09-09 | An apparatus for use with a patient having a vessel carrying blood to ascertain characteristics of the blood. The apparatus includes a display module and a probe having a distal extremity adapted to be inserted into the vessel of the patient and having a proximal extremity coupled to the display module. The probe includes a sensor in the distal extremity for providing an electrical signal to the display module when the probe is disposed in the blood. The probe can have an antithrombogenic surface treatment for inhibiting the adhesion of blood components to the probe when disposed in the blood. | 1. A probe for use with an introducer in a patient having a vessel carrying blood to ascertain characteristics of the blood comprising a cannula having proximal and distal extremities, the distal extremity of the cannula being adapted to be inserted into the vessel of the patient, an oxygen and carbon dioxide sensor assembly disposed in the distal extremity of the cannula for providing an electrical signal when the cannula is disposed in the blood, the cannula being made of a gas-permeable material in the vicinity of the oxygen and carbon dioxide sensor assembly, and a connector carried by the proximal extremity of the cannula whereby the distal extremity of the cannula is adapted for slidable travel through the introducer when inserting the cannula into the vessel, the cannula and connector having a size which permits the introducer to be slid off of the proximal extremity of the cannula and the connector after the distal extremity of the cannula has been inserted into the vessel and whereby the oxygen and carbon dioxide sensor assembly is mounted in the distal extremity of the cannula and comprises an electrically insulating conduit having a distal portion, a first working electrode, a second working electrode, a first reference electrode and a second reference electrode, first, second, third, and fourth conductors extending from the proximal extremity of the cannula to the oxygen and carbon dioxide sensor assembly, wherein the first conductor is electrically coupled to the first working electrode and the second conductor extends through the electrically insulating conduit and is coupled to the second working electrode, the third conductor is electrically coupled to the first reference electrode, and the fourth conductor is electrically coupled to the second reference electrode, the electrically insulating conduit serving as a support for the first reference electrode and as a conduit for the fourth conductor. 2. The probe of claim 1 further comprising a flex circuit extending through at least a portion of the cannula, the flex circuit having proximal and distal portions with first and second electrodes formed on the distal portion and first and second conductors extending from the proximal portion to the first and second electrodes, the first and second electrodes and the first and second conductors forming at least part of the oxygen and carbon dioxide sensor assembly. 3. The probe of claim 2 wherein at least part of the proximal portion of the flex circuit serves as the connector. 4. The probe of claim 2 wherein the flex circuit has an exposed surface, the first and second electrodes each being a pad formed on the exposed surface. 5. A small-diameter probe for use with an introducer in a patient having a vessel carrying blood to ascertain characteristics of the blood comprising a cannula having proximal and distal extremities, the distal extremity of the cannula being adapted to be inserted into the vessel of the patient, an oxygen and c... | Keimar, Inc. | A61B005/05
US07414403 | B2 | 2008-08-19 | Imaging machine / MRI positioning assembly for magnet coils and specimens at the sweet spot of an imaging field | 2003-07-31 | A system is provided for facilitating the imaging of a specimen, such as a laboratory rat, within an imaging machine such as an MRI machine. A sliding, self-centering interconnection is provided between a magnetic positioning and spacing assembly and a specimen positioning and retention assembly. Support and abutment surfaces are provided for facilitating the proper mounting locations of a gradient coil and probe coil within the main magnet coil and for optimally locating a specimen with respect to the main magnet coil and with respect to the gradient and probe coils. | 1. A specimen positioning system insertable within an axial bore of an imaging machine having an imaging field with a sweet spot, said system easily, accurately and repeatably positioning a non-human laboratory specimen in the sweet spot, said system comprising: a positioning assembly comprising; at least a first pair of support members insertable within the axial bore of the imaging machine;a first mounting member coupled to said first pair of support members and having a first abutment surface engageable with the imaging machine such that said positioning assembly is axially, radially and circumferentially positioned with respect to the axial bore of the imaging machine;a radially-extending second abutment surface provided on said positioning assembly; andsaid positioning assembly having an aperture receiving axial passage of the specimen into the axial bore of the imaging machine;a specimen positioning assembly comprising; at least a second pair of support members axially movable along said first pair of support members on said positioning assembly;a retention device provided on said specimen positioning assembly and configured to pass through the aperture of said positioning assembly and secure the specimen in a fixed axial position;a radially-extending third abutment surface provided on said specimen positioning assembly and engageable with said second abutment surface on said integrated positioning assembly; andan axially-extending interconnection provided between said first and second pairs of support members, said interconnection locating and supporting said specimen positioning assembly within the bore of the imaging machine and within the positioning assembly; andwherein axial insertion of said specimen positioning assembly through the aperture of said positioning assembly and along said axially-extending interconnection engages said radially-extending second and third abutment surfaces and thereby accurately and repeatably positions the specimen in the sweet spot of the imaging field so as to enable optimum repeatable imaging of the specimen. 2. The system of claim 1, wherein said first abutment surface comprises a radially-extending flange. 3. The system of claim 1, wherein said specimen positioning assembly further comprises a specimen chamber, and wherein said retention device is located in said specimen chamber. 4. The system of claim 1, wherein said positioning assembly further comprises a gradient coil locator plate axially spaced from said first abutment surface and configured to position a gradient coil within the axial bore of the imaging machine. 5. The system of claim 1, wherein said positioning assembly further comprises a probe coil spacer plate axially spaced from said first abutment surface and configured to position a probe coil within the axial bore of the imaging machine. 6. The system of claim 1, wherein said first, second and third abutment surfaces are located at predetermined axial positions upon abutment of ... | - | G01V003/00 A61B005/055
US06984993 | B2 | 2006-01-10 | Method and apparatus for making high-precision measurements | 2004-06-03 | A method and apparatus for measuring a predetermined parameter, by providing a displaceable sensor on a mounting member such that the displaceable sensor changes in location, form or length with respect to the mounting member in accordance with the predetermined parameter. A cyclically-repeating energy wave is transmitted to or through the displaceable sensor, and a predetermined fiducial point in the received cyclically-repeating energy wave is detected and used for continuously changing the frequency of the transmitted cyclically-repeating energy wave such that the number of waves received is a whole integer. The change in frequency is used to produce a measurement of the predetermined parameter. Several embodiments are described wherein the displaceable sensor is a deformable membrane, an end wall of a bellows, a spring-mounted member, a displaceable plunger, and a bar changing its length in accordance with the parameter to be measured. | 1. A method of measuring a predetermined parameter, comprising: mounting a displaceable sensor on a mounting member such that the displaceable sensor changes its location, form or length with respect to said mounting member in accordance with said predetermined parameter;transmitting a cyclically-repeating energy wave through a transmission channel to or in said displaceable sensor;receiving said cyclically-repeating energy wave transmitted through said transmission channel to or in said displaceable sensor;continuously changing the frequency of transmission of the cyclically-repeating energy wave in accordance with changes in said predetermined parameter such that the number of waves received is a whole integer;and utilizing the change in frequency to produce a measurement of said predetermined parameter. 2. The method according to claim 1, wherein said displaceable sensor is a deformable membrane. 3. The method according to claim 1, wherein said displaceable sensor is an end wall of a bellows. 4. The method according to claim 1, wherein said displaceable sensor is a spring-mounted member. 5. The method according to claim 1, wherein said displaceable sensor is a displaceable plunger. 6. The method according to claim 1, wherein said displaceable sensor is in the form of a bar or strip whose length and/or form changes in accordance with said predetermined parameter. 7. The method according to claim 1, wherein said displaceable sensor is constructed so as to be exposed for direct contact with a body such that the location or form of the sensor is changed by said body in accordance with the parameter to be measured, thereby changing the transit time of said cyclically-repeating energy waves transmitted to and reflected from said displaceable sensor in accordance with the parameter to be measured. 8. The method according to claim 1, wherein said displaceable sensor is constructed so as to be changed in location or form by a part of a person's body which pulsates according to the breathing rate and/or pulse rate of the person, said breathing rate and/or pulse rate being the parameter to be measured. 9. The method according to claim 1, wherein the displaceable sensor is constructed for direct contact with a body so as to be changed in length in accordance with the parameter to be measured, thereby changing the transit time of said cyclically-repeating energy waves transmitted through said displaceable sensor in accordance with the parameter to be measured. 10. The method according to claim 9, wherein said parameter to be measured is the temperature of said body. 11. The method according to claim 9, wherein said parameter to be measured is a mechanical force applied by said body against said displaceable sensor. 12. The method according to claim 1, wherein said transmitter and receiver are spaced apart a distance less than one wavelength of said energy pulses, and the triggering of the transmission of each energy pulse in the succession, by t... | Nexense Ltd. | G01R027/04
US07660620 | B2 | 2010-02-09 | Timing techniques for magnetic resonance imaging | 2003-09-29 | The invention is directed to techniques in which magnetic resonance imaging (MRI) is coordinated with the operation of an implantable medical device (IMD). By using an IMD to sense conditions, MRI can be improved because the sensed conditions can accurately define timing for application of electromagnetic radiation bursts. Moreover, by applying stimulation pulses specifically to coordinate the electromagnetic radiation bursts, the MRI may also be improved. | 1. A method of performing magnetic resonance imaging (MRI) on tissue of a patient having an implantable medical device (IMD) with a telemetry unit communicating timing information as to operational conditions of the IMD, comprising: receiving the timing information communicated from the (IMD);applying a plurality of discrete MRI electromagnetic radiation bursts to the tissue of the patient, wherein said applied radiation bursts are synchronized with operational conditions of the IMD based upon the received timing information;imaging the tissue upon a display, whereby the imaged tissue is displayed in a substantially common state during each of said plurality of radiation bursts, further comprising:stimulating a patient with the IMD based upon the timing information to produce a specified cardiac rhythm;imaging the heart tissue based on timing information during application of the stimulation applied to the patient by the IMD; andat least one of storing and displaying at least some of said plurality of images when the heart tissue is at common points during the produced cardiac rhythm. 2. A method according to claim 1, further comprising sensing cardiac activity with the IMD and wherein the timing information includes timing of sensed cardiac activity. 3. A method according to claim 1, further comprising sensing physiologic conditions of the patient with the IMD. 4. A method according to claim 1, further comprising applying cardiac pacing pulses using the IMD and wherein the timing information defines timing of cardiac pacing stimulation pulses applied to the patient by the IMD. 5. The method of claim 1, wherein stimulation based on the timing information is intended to induce an arrhythmia. 6. The method of claim 1, wherein the IMD is a pacemaker and wherein the timing information defines a timing of a cardiac cycle. 7. The method of claim 1, wherein performing the MRI includes applying one or more electromagnetic radiation bursts based on the timing information. 8. The method of claim 1, wherein performing the MRI includes applying one or more gradient magnetic fields based on the timing information. 9. An apparatus comprising: means for receiving timing information from an cardiac-based implantable medical device (IMD) related to timed operating conditions of the IMD;means for performing magnetic resonance imaging (MRI) of heart tissue by applying electromagnetic radiation based upon the received timing information; andmeans for synchronizing application of electromagnetic radiation with the received timing information, whereby the heart tissue being imaged is placed in a substantially common state during each application of radiation, wherein the IMD comprises means for applying cardiac stimulation pulses and wherein the timing information defines timing of cardiac stimulation pulses applied to the patient by the IMD to produce a specified cardiac rhythm and wherein the MRI comprises:means for imaging the cardiac tissue during applicat... | Medtronic, Inc. | A61B005/05
US07146206 | B2 | 2006-12-05 | Detection of cardiac arrhythmia using mathematical representation of standard ΔRR probability density histograms | 2003-03-06 | A method and a system for detecting cardiac arrhythmias that includes detecting RR intervals of the patient wherein each RR interval is an interval between two heart beats, and simulating standard probability density histograms of ΔRRs by means of a suitable probability distribution calculated through at least one mathematical formulae, wherein ΔRR is a difference between two successive RR intervals. Test probability density histograms of ΔRRs of the patient are constructed from the detected RR intervals. Finally, the standard and test histograms are compared to detect whether the patient suffers from cardiac arrhythmia. As non limiting examples, the standard probability density histograms of ΔRRs are modeled by a mathematical equation selected from the group consisting of: the Lorentzian distribution, the Gaussian distribution, the Student's t-distribution, and a probability distribution including a linear combination of the Lorentzian and Gaussian distribution. | 1. A method for detecting cardiac arrhythmia of a patient, comprising: detecting RR intervals of the patient wherein each RR interval is an interval between two heart beats;constructing standard probability density histograms of ΔRRs collected during cardiac arrhythmia of a plurality of subjects, wherein ΔRR is a difference between two successive RR intervals;modeling the standard probability density histograms of ΔRRs by means of a suitable probability distribution calculated through at least one mathematical formulae;constructing test probability density histograms of ΔRRs of the patient from the detected RR intervals of said patient; andcomparing the standard modeled histograms and the test histograms to detect whether the patient suffers from cardiac arrhythmia,wherein comparing the standard modeled histograms and the test histograms to detect whether the patient suffers from cardiac arrhythmia comprises performing a Kolmogorov-Smirnov test, said method further comprising eliminating premature ventricular contractions prior to performing the Kolmogorov-Smirnov test. 2. A computer readable medium for encoding instructions for detecting cardiac arrhythmia of a patient, comprising: instructions encoded on a computer readable medium for detecting RR intervals of a patient wherein each RR interval is an interval between two heart beats;instructions encoded on the computer readable medium for constructing standard probability density histograms of ΔRRs collected during cardiac arrhythmia of a plurality of subjects, wherein ΔRR is a difference between two successive RR intervals;instructions encoded on the computer readable medium for modeling the standard probability density histograms of ΔRRs by means of a suitable probability distribution calculated through at least one mathematical formulae;instructions encoded on the computer readable medium for constructing test probability density histograms of ΔRRs of the patient from the detected RR intervals of said patient; andinstructions encoded on the computer readable medium for comparing the standard modeled histograms and the test histograms to detect whether the patient suffers from cardiac arrhythmia,wherein the instructions encoded on the computer readable medium for comparing the standard modeled histograms and the test histograms to detect whether the patient suffers from cardiac arrhythmia comprises instructions for executing a Kolmogorov-Smirnov test, and executing instructions for eliminating premature ventricular contractions prior to performing the Kolmogorov-Smirnov test. 3. An apparatus for detecting cardiac arrhythmia of a patient, comprising: means for detecting RR intervals of a patient wherein each RR interval is an interval between two heart beats;means for constructing standard probability density histograms of ΔRRs collected during cardiac arrhythmia of a plurality of subjects, wherein ΔRR is a difference between two successive RR intervals;means for modeling the standard probab... | Medtronic, Inc. | A61B005/04
US07725158 | B2 | 2010-05-25 | Apparatus for magnetic resonance imaging | 2004-07-09 | An apparatus for MRI (Magnetic Resonance Imaging) includes a scanner, a support for a patient, and a supporting bench for the scanner and for the patient support, wherein the scanner and said patient support are mounted on the supporting bench such that a position of at least one of the scanner and the patient support can be changed with respect to the other of the scanner and the patient support. | 1. An integrated apparatus for MRI (Magnetic Resonance Imaging) comprising: a scanner,a support for a patient, anda supporting bench fully supporting a weight of both the scanner and the patient support,wherein said scanner and said patient support are mounted on said supporting bench such that a position of at least one of the scanner and the patient support can be changed with respect to the other of the scanner and the patient support, andwherein said supporting bench has a cross section that is in a form of a central arched part ending on both sides with two supporting wings, each one of said wings forming a lateral V-shaped groove having opposing upwardly projecting sides, each wing starting from a terminal lateral edge of the arched part and having a planar surface, a center peak of said arched part defining an upper level above the upwardly projecting side of the two wings. 2. The apparatus for MRI (Magnetic Resonance Imaging) according to claim 1, wherein at least one line that leads a power supply to the MRI apparatus is housed in the supporting bench. 3. The apparatus for MRI (Magnetic Resonance Imaging) according to claim 1, wherein said supporting bench has an internal volume for locating all or at least part of an electric/electronic driving control and/or an electric/electronic apparatus for processing and generating images. 4. The apparatus for MRI (Magnetic Resonance Imaging) according to claim 1, wherein said supporting bench has a height from ground substantially equal to a height of the patient support from ground minus the thickness of the patient support itself. 5. The apparatus for MRI (Magnetic Resonance Imaging) according to claim 4, wherein said scanner has two degrees of freedom with respect to said supporting bench. 6. The apparatus for MRI (Magnetic Resonance Imaging) according to claim 5, wherein said scanner is mounted on said supporting bench by means for rotating and/or translating with respect to said supporting bench. 7. The apparatus for MRI (Magnetic Resonance Imaging) according to claim 6, wherein rotation of said scanner is made about a vertical axis. 8. The apparatus for MRI (Magnetic Resonance Imaging) according to claim 6, wherein translation of said scanner occurs along one or two horizontal axis, the first of which is parallel with respect to the length of said supporting bench and the second axis is perpendicular with respect to the first one. 9. The apparatus for MRI (Magnetic Resonance Imaging) according to claim 6, wherein said means for rotation/translation provided on said scanner are electrically/electronically controlled. 10. The apparatus for MRI (Magnetic Resonance Imaging) according to claim 6, wherein rotation and translation of said scanner support are carried out simultaneously. 11. The apparatus for MRI (Magnetic Resonance Imaging) according to claim 4, wherein in that said patient support has two degrees of freedom with respect to said supporting bench. 12. The apparatus for MR... | Esaote, S.p.A. | A61B005/05 A47B013/00
US07658912 | B2 | 2010-02-09 | Spatial evolution of neural activity | 2004-06-18 | A method for identifying a candidate drug includes administering a test compound to test subjects and having the test subjects perform a sustained task. A first evolution of neural activity in the test subjects is then determined and compared with a second evolution of neural activity. This second evolution of neural activity is obtained from control subjects performing the sustained task in the absence of the test compound. The test compound is then designated to be a candidate drug when a difference between the first and second evolutions of neural activity is above a difference threshold. | 1. A method for identifying a candidate drug for the treatment of Alzheimer's disease, the method comprising: administering a test compound to test subjects;having the test subjects perform a sustained N-back task;determining a first evolution of neural activity in the test subjects;comparing the first evolution of neural activity with a second evolution of neural activity, wherein the second evolution of neural activity is obtained from control subjects performing the sustained task in the absence of the test compound; anddesignating the test compound to be a candidate drug when a difference between the first and second evolutions of neural activity is above a difference threshold. 2. The method of claim 1, wherein the test subjects are selected from a population afflicted with Alzheimer's disease for which the candidate drug is intended to have therapeutic value, and the control subjects are free of the disorder. 3. The method of claim 1, wherein determining a first evolution of neural activity comprises obtaining a sequence of magnetic resonance images of each of the test subjects during performance of the sustained task. 4. The method of claim 1, wherein determining a first evolution of neural activity comprises: collecting task data indicative of evolution of neural activity during performance of the sustained task; andfiltering, from the task data, a contribution to the task data arising from background neural activity. 5. The method of claim 4, wherein the background neural activity comprises neural activity associated with performance of a reference task. 6. The method of claim 4, wherein the background neural activity comprises neural activity associated with a selected portion of the test subject. 7. The method of claim 6, wherein the background neural activity comprises neural activity associated with the selected portion during performance of the sustained task. 8. The method of claim 1, wherein determining a first evolution of neural activity comprises: having the subjects perform the sustained N-back task during a first plurality of task intervals, each having at least a first time segment and a second time segment;collecting data from each of the first time segments into a first data set;collecting data from each of the second time segments into a second data set; andfiltering, from the first and second data sets, a contribution to the first and second data sets arising from background neural activity. 9. The method of claim 8, wherein filtering comprises performing a correlation between data representative of the background neural activity and the first and second data sets. 10. The method of claim 8, wherein filtering comprises performing a t-test between data representative of the background neural activity and the first and second data sets. 11. A drug screen method for identifying a candidate drug for the treatment of Alzheimer's disease, the method comprising: administering a test compound to test subjects;having th... | University of Massachusetts | A61K049/00
US07678061 | B2 | 2010-03-16 | System and method for characterizing patient respiration | 2004-04-15 | Patient respiration may be characterized using a marked respiration waveform involving a respiration waveform annotated with symbols, markers or other indicators representing one or more respiration characteristics. A respiration waveform may be acquired by sensing a physiological parameter modulated by respiration. A marked respiration waveform may be generated based on the acquired respiration waveform and one or more detected respiration waveform characteristics and/or respiration-related conditions. One or more components used to generate the marked respiratory waveform may be fully or partially implantable. | 1. A system for characterizing respiration of a patient, comprising: a respiration waveform sensor configured to acquire a respiration waveform;a respiration processor configured to determine one or more characteristics associated with the respiration and comprising a trigger circuit configured to detect a triggering event, the one or more characteristics including a first respiration characteristic and a second respiration characteristic different from the first respiration characteristic; anda waveform generator coupled to the respiration waveform sensor and the respiration processor, the waveform generator configured to generate a marked respiration waveform comprising the respiration waveform and symbols indicating the one or more characteristics associated with the respiration, the generation of the marked respiration waveform being activated in response to the detection of the triggering event, and the symbols including a first symbol indicating the first respiration characteristic and a second symbol indicating the second respiration characteristic, the first and second symbols being aligned relative to the respiration waveform to indicate times of occurrence of the first and second respiration characteristics respectively;wherein at least one of the respiration waveform sensor, the respiration processor, and the waveform generator comprises an implantable component; andwherein the respiration processor is further configured to distinguish between different types of disordered breathing, and the first respiration characteristic comprises a type of disordered breathing selected from the different types of disordered breathing. 2. The system of claim 1, wherein the type of the disordered breathing comprises central disordered breathing. 3. The system of claim 1, wherein the type of the disordered breathing comprises obstructive disordered breathing. 4. The system of claim 1, wherein the type of the disordered breathing comprises mixed central and obstructive disordered breathing. 5. The system of claim 1, wherein the type of the disordered breathing comprises apnea. 6. The system of claim 1, wherein the type of the disordered breathing comprises hypopnea. 7. The system of claim 1, wherein the type of the disordered breathing comprises mixed apnea and hypopnea. 8. The system of claim 1, wherein the type of the disordered breathing comprises Cheyne-Stokes respiration. 9. The system of claim 1, wherein the type of the disordered breathing comprises periodic breathing. 10. The system of claim 1, wherein the type of the disordered breathing comprises sleep disordered breathing. 11. A system for characterizing respiration of a patient, comprising: a respiration waveform sensor configured to acquire a respiration waveform;a respiration processor configured to determine one or more characteristics associated with the respiration and comprising a trigger circuit configured to detect a triggering event, the one or more characteristics includ... | Cardiac Pacemakers, Inc. | A61B005/08 A61N001/00
US07338453 | B2 | 2008-03-04 | Haemodynamic monitoring | 2002-11-13 | Mean Pulmonary Arterial Pressure (MPAP), Mean Pulmonary Capillary Wedge Pressure (MPCWP) and Cardiac Index are all determinable (in a method or employing apparatus) from Central Venous Pressure (CVP), Mean Arterial Pressure (MAP), Heart Rate (HR), and Core Body Temperature (T) from the following relationships: MPAP=(a×MAP)+CVP (for MAP58); Vb; MPCWP=(b×MPAP)+CVP−(10×INT [CVP−7/10]; and VI; CI=K (T.CVP)/HR2, VII; where a and b are about 0.15; MAX (x, y, z)=largest of the three terms x, y, and z; INT [x]=integer part of x; MAP and CVP is measured in mmHg; T in Celsius and HR in counts per minute; CI is liters per square meter per minute; and K is a variable constant whose value is between 0 and 1000 depending on the values of CVP and HR. | 1. A method of determining at least one of MPAP, MPCWP and CI, comprising: obtaining CVP and MAP and/or HR and T from a subject using at least one sensor; andemploying one or more of the relationships: MPAP=f(MAP,CVP); IIMPCWP=f(MPAP, CVP); and IIICI=f(CVP,HR2,T), IVwhere MPAP is mean pulmonary artery pressure, MPCWP is mean pulmonary capillary wedge pressure, CI is cardiac index, MAP is mean arterial pressure, CYP is central venous pressure, HR is heart rate, and T is body core temperature. 2. A method as claimed in claim 1, in which said relationships II, III and/or IV respectively comprise:MPAP=(a1×MAP)+CVP-k1VMPCWP=(a2×MPAP)+CVP-k2VICI=K⁢T.CVPHR2VIIwhere a1 and a2 are constants between about 0.01 and about 1.0;k1 and k2 are variable constants based on the values of CVP and MAP;MAP and CVP is measured in mmHg; T in Celsius; and HR in counts per minute;CI is liters per square meter per minute; andK is a variable constant whose value is between about 10 and about 100 depending on the values of CVP and HR. 3. A method as claimed in claim 2, in which, for MAP less than 58 mmHg: k1=0; Vaand for MAP equal to or greater than 58 mmHg: k1=10×INT[(MAX{(MAP−109),(CVP−7),0}) /10]) Ybwhere MAX {x, y, z}=largest of the three terms x, y and z;INT [x]=integer part of x. 4. A method as claimed in claim 2, in which: k2=10×INT [CVP−7/10]. VIa 5. A method as claimed in claim 2 in which K is selected from the following table:TABLE 1Values of Values of CVP in mmHgHR in counts/min.0-55-77-1010-1414-1515-1616-25>25 0-59404032364027.519.52060-681009056364040242068-841009080404040242084-881009080404060242088-96100908010010080242096-991009590100100802420>=100100100100100100806050. 6. Apparatus for determining at least one of MPAP, MPCWP and CI comprising: sensor means to obtain CVP and MAP and/or HR and T; andcalculation means to resolve one or more of the relationships: MPAP=f(MAP, CVP) IIMPCWP=f(MAP, CVP); and IIICI=f(CVP, HR2, T), IVwhere MPAP is mean pulmonary artery pressure, MPCWP is mean pulmonary capillary wedge pressure, CI is cardiac index, MAP is mean arterial pressure, CVP is central venous pressure, HR is heart rate, and T is body core temperature. 7. Apparatus as claimed in claim 6, in which said relationships II, III and/or IV respectively comprise:MPAP=(a1×MAP)+CVP-k1VMPCWP=(a2×MPAP)+CVP-k2VICI=K⁢T·CVPHR2VIIwhere a1 and a2 are constants between about 0.05 and about 0.3;k1 and k2 are variable constants, preferably based on the values of CVP and MAP;MAP and CVP is measured in mmHg; T in Celsius; and HR in counts per minute;CI is liters per square meter per minute; andK is a variable constant whose value is between about 0 and about 1000 depending on the values of CVP and HR. 8. Apparatus as claimed in claim 7, in which, for MAP less than 58 mmHg; k1=0 Vaand for MAP equal to or greater than 58 mmHg: k1=10×INT[(MAX{(MAP−109), (CVP−7), 0}) /10]) Vbwhere MAX {x, y, z}=largest of the three terms x, y and z;TNT [x]=integer part of x.... | Medics Limited | A61B005/00
US07299080 | B2 | 2007-11-20 | Compact apparatus for noninvasive measurement of glucose through near-infrared spectroscopy | 2004-04-07 | A near IR spectrometer-based analyzer attaches continuously or semi-continuously to a human subject and collects spectral measurements for determining a biological parameter in the sampled tissue, such as glucose concentration. The analyzer includes an optical system optimized to target the cutaneous layer of the sampled tissue so that interference from the adipose layer is minimized. The optical system includes at least one optical probe. Spacing between optical paths and detection fibers of each probe and between probes is optimized to minimize sampling of the adipose subcutaneous layer and to maximize collection of light backscattered from the cutaneous layer. Penetration depth is optimized by limiting range of distances between paths and detection fibers. Minimizing sampling of the adipose layer greatly reduces interference contributed by the fat band in the sample spectrum, increasing signal-to-noise ratio. Providing multiple probes also minimizes interference in the sample spectrum due to placement errors. | 1. An apparatus for noninvasive measurement of glucose through near-infrared spectroscopy, comprising: a base module comprising a grating and a detector array;a sampling module, configured to be securely and removeably attached to a sample site, and coupled to said base module, said sampling module comprising an illumination source;an optic system configured to be located before and/or after said sample site for coupling said illumination source to said sample and said sample to said detector array;an optical filter configured to be located between said illumination source and said sample site, wherein said optical filter comprises: a silicon filter for removing light under 1050 nm, wherein said grating can be used in the 1150 to 1850 nm region without detection of second or higher order light off of said grating, anda communication bundle for carrying optical and/or electrical signals between said base module and said sampling module, and for carrying power to said sampling module from said base module. 2. The apparatus of claim 1, said optic system comprising any of: an optical filter, a light blocker, and a standardization material. 3. The apparatus of claim 1, said sampling module further comprising at least one of: a low profile sampling interface;a low wattage stabilized source in close proximity to said sampled site;an excitation collection cavity or optics;a guide;a preheated interfacing solution;means for maintaining a temperature controlled skin sample;a mechanism for constant pressure and/or displacement of sampled skin tissue;a photonic stimulation source; andcollection optics or fiber. 4. The apparatus of claim 1, said sampling module further comprising: a guide that is configured to be securely and removeably attached to said sampling site, said guide continuously and/or periodically physically and optically locating said sampling module relative to said sample site in a repeatable manner and with minimal disturbance to said sampling site. 5. The apparatus of claim 4, further comprising: means for pretreatment of said sample site to provide appropriate contact of said sampling module to said sampling site to reduce specular reflectance, to approach and maintain appropriate sampling site temperature variation, and to minimize sampling site hydration changes. 6. The apparatus of claim 4, wherein said sampling module reversibly couples into said guide for reproducible contact pressure and/or sampling location. 7. The apparatus of claim 6, said guide further comprising: at least one magnet for aiding in positioning a sampling module probe to ensure proper penetration of said probe into a guide aperture, and to enable a constant pressure and/or displacement interface of said sampling site;wherein said magnet is optionally electrically activated to facilitate controlled movement into a guide aperture and to allow, through reversal of said magnet poles, withdrawal from said guide aperture without pulling. 8. The apparatus of claim 6... | Sensys Medical, Inc. | A61B005/00
US20050060194 | A1 | 2005-03-17 | Method and system for monitoring health of an individual | 2004-04-05 | Embodiments of the present invention include a system for improving the general personal health of individuals by networking a plurality of individuals who with remote systems, preferably personal computers that are in communication with a central server through the internet. The remote systems also communicate with external servers storing documents relating to health information, non-health information, and entertainment content. In one embodiment of the present invention collect data relating to an individual's demography, personal health, familial health and personalization factors. Using this information, the system generates a health and preferred news and entertainment content profile of the individual. Embodiments thereby provide a healthcare information portal that provides directed healthcare information and other information to attract the individual's attention. | 1. A system for processing general personal health information associated with at least one individual, the system comprising: a plurality of remote devices, each remote device being associated with an individual; at least one server to store content for communication to the remote devices, the content being selected from the group consisting of health information, non-health information, and entertainment content; and a computer network operatively connected to the at least one server and the plurality of remote devices to facilitate communication of selected content to the individual via the associated remote device. 2. The system of claim 1, wherein data associated with each individual is collected, the collected data being selected from the group consisting of demography of the individual, personal health of the individual, familial health of the individual, and personalization factors associated with the individual. 3. The system of claim 2, wherein the system generates at least one individual profile selected from the group consisting of a health news profile associated with the individual, a preferred news profile associated with the individual, and an entertainment content profile associated with the individual. 4. The system of claim 3, wherein upon modification of the individual profile the system modifies health content provided to the individual and individual content monitored that is associated with the particular individual. 5. The system of claim 4, wherein the content comprises health education that is customized to the individual profile, and the relationship of health to many activities of daily living is explained to the individual. 6. The system of claim 4, wherein the content monitored comprises responses from the individual that are analyzed, scored and presented to the individual in a variety of reporting formats. 7. The system of claim 6, wherein in one reporting format, the individual's health status is followed in time and represented on a graph. 8. The system of claim 7, wherein the health status is color-coded and represented as such on a calendar. 9. The system of claim 7, wherein the individual user is represented pictographically as at least one of an image and an animated character, wherein when represented as an image, the image portrays health status and, when represented as an animated character, the actions portray the health status. 10. The system of claim 7, wherein the health status of an individual is ranked or graded after comparing it with other users similarly enrolled into the system. 11. The system of claim 1, wherein the server defines a personalized portal and the content accessed by the individual from the personalized portal is screened for related healthcare information by the use of Natural Language Processing algorithms. 12. A method for processing general personal health information associated with at least one individual, the method comprising: providing a plurality of... | - | G06F017/60 A61B005/00
US20050033154 | A1 | 2005-02-10 | Methods for measurement of magnetic resonance signal perturbations | 2004-06-03 | The present invention relates to methods, software and systems for monitoring fluctuations in magnetic resonance signals. These methods may be used for measurements of the human brain and nervous system, and may be used for measuring electric currents and electromagnetic fields internal to an object. This method may include the use of a reference signal to accomplish differential recording of electromagnetic fields from two or more spatial locations. | 1. A device to measure neuronal currents comprising: a means for reference MR signal amplification; a means for test MR signal amplification; and a means for determining the difference between the reference MR signal and the test MR signal. 2. The device of claim 1 wherein the reference MR signal and the test MR signal are measured simultaneously. 3. The device of claim 1 wherein the neuronal currents are induced by a neural activation. 4. The device of claim 3 wherein the neuronal activation is selected from the group consisting of a visual image, a visual sequence, an auditory sound, an auditory sequence, a tactile sensation, an electrical stimulus to a peripheral location, an electrical stimulus to the central or peripheral nervous system, a pharmacological or other physiological stimulus, a perceptual stimuli, an instruction, and a set of instructions. 5. The device of claim 1 further comprising means for determining free induction decay of the amplified reference MR signal and amplified test MR signal. 6. The device of claim 1 further comprising means for determining free induction decay of the amplified reference MR signal and amplified test MR signal in substantially real time. 7. A device comprising means for differentially measuring at least two MR signals. 8. The device of claim 7 further comprising means for amplifying at least two MR signals. 9. The device of claim 7 wherein at least two signals are measured simultaneously. 10. The device of claim 7 wherein the MR signals are measured after a stimulus. 11. A method for measuring a MR perturbation comprising the step of differentially measuring MR signals from at least two receivers from an object. 12. The method of claim 11 wherein at least one receiver receives MR signals from a reference location and at least one receiver receives MR signal from a test location. 13. The method of claim 12 further comprising the step of applying RF to the reference locations and the test locations. 14. The method of claim 13 wherein the RF produces free induction decay data from the reference locations and the test locations. 15. The method of claim 14 further comprising the step of converting the free induction decay to a series of phase or magnitude measurements per time period. 16. The method of claim 14 wherein the free induction decay data is analyzed in substantially real time. 17. The method of claim 14 wherein the free induction decay data is analyzed in less than 10 seconds. 18. The method of claim 11 wherein the MR signals are measured immediately after a stimulus. 19. The method of claim 18 wherein the stimulus is selected from the group consisting of a visual image, a visual sequence, an auditory sound, an, auditory sequence, a tactile sensation, an electrical stimulus to a peripheral location, an electrical stimulus to the central or peripheral nervous system, a pharmacological or other physiological stimulus, a perceptual stimuli, an instruction, and... | - | A61B005/05
US20050059880 | A1 | 2005-03-17 | ECG driven image reconstruction for cardiac imaging | 2003-09-11 | A method for generating an image of a heart at a selected cardiac phase is described. The method includes acquiring a first electrocardiogram (ECG) of the heart at a first phase, introducing a time delay into the first ECG to generate a phase-delayed ECG of the heart at the first phase, and using the first ECG and the phase-delayed ECG to generate an image of the heart. | 1. A method for generating an image of a heart at a selected cardiac phase, said method comprising: acquiring a first electrocardiogram (ECG) of the heart at a first phase; introducing a time delay into the first ECG to generate a phase-delayed ECG of the heart at the first phase; and using the first ECG and the phase-delayed ECG to generate an image of the heart. 2. A method in accordance with claim 1 wherein said using the first ECG and the phase-delayed ECG to generate an image of the heart comprises using the first ECG and the phase-delayed ECG to generate an MRI image of the heart. 3. A method in accordance with claim 1 wherein said introducing a time delay into the first ECG comprises filtering the first ECG to introduce the time delay. 4. A method in accordance with claim 1 further comprising: receiving at a pulse sequence descriptor (PSD) the first ECG and the phase-delayed ECG; and using the PSD to determine if the first ECG and the phase-delayed ECG comprise the same approximate phase information. 5. A method in accordance with claim 4 further comprising: rejecting the first ECG and the phase-delayed ECG based on the phase information included in the first ECG and the phase-delayed ECG; and re-initializing an MRI system to re-acquire cardiac information of the heart. 6. A method in accordance with claim 4 further comprising: rejecting the first ECG and the phase-delayed ECG based on the phase information included in the first ECG and the phase-delayed ECG; and extrapolating a cardiac phase based on the phase information included in the first ECG and the phase-delayed ECG. 7. A method in accordance with claim 4 further comprising: accepting the first ECG and the phase-delayed ECG; and generating an image of the heart using the first ECG and the phase-delayed ECG. 8. A method for generating an image of a heart at a selected cardiac phase using an MRI imaging system, said method comprising: acquiring a first electrocardiogram (ECG) of the heart at a first phase; acquiring a second electrocardiogram (ECG) of the heart at the first phase; and using the first ECG and the second ECG to generate an image of the heart. 9. A method in accordance with claim 8 further comprising: receiving at a pulse sequence descriptor (PSD) the first ECG and the second ECG; and determining if the first ECG and the second ECG comprise the same approximate phase information. 10. A method in accordance with claim 9 further comprising: rejecting the first ECG and the second ECG based on the phase information in the first ECG and the second ECG; and re-initializing an MRI system to re-acquire cardiac information of the heart. 11. A method in accordance with claim 9 further comprising: accepting the first ECG and the phase-delayed ECG based on the phase information in the first ECG and the phase-delayed ECG; and generating an image of the heart using the first ECG and the phase-delayed ECG. 12. A method for generating an image of a heart ... | - | A61B005/05
US06843980 | B2 | 2005-01-18 | Methods for using annexin for detecting cell death in vivo and treating associated conditions | 2002-04-03 | The present invention provides methods and compositions for imaging cell death in vivo, as well as methods and compositions for tumor radiotherapy. | 1. A composition comprising an annexin or a fragment thereof coupled to an optically active molecule, wherein said optically active molecule is selected from the group consisting of PHOTOFRIN®, Lutrin, ANTRIN®, FOSCAN®, aminolevulinic acid, aluminum (III) phthalocyanine tetrasulfonate, Hypericin, verteporfin, and methylene blue dye. 2. The composition of claim 1, wherein the optically active molecule is aminolevulinic acid. 3. The composition of claim 1, wherein the optically active molecule is PHOTOFRIN®. 4. The composition of claim 1, wherein the optically active molecule is Lutrin. 5. The composition of claim 1, wherein the optically active molecule is ANTRIN®. 6. The composition of claim 1, wherein the optically active molecule is FOSCAN®. 7. The composition of claim 1, wherein the annexin is annexin V. 8. A method of tumor photodynamic therapy, comprising administering to a subject bearing a tumor a composition comprising annexin or a fragment thereof coupled to an optically active molecule; and illuminating the subject with a light source in the presence of oxygen, thereby creating a toxic form of oxygen that destroys the tumor. 9. The method of claim 8, wherein the composition is administered at a concentration of 1-500 μg protein/kg. 10. The method of claim 8, wherein the composition is administered at a concentration of 1-400 μg protein/kg. 11. The method of claim 8, wherein the composition is administered at a concentration of 1-200 μg protein/kg. 12. The method of claim 8, wherein the composition is administered via a method selected from the group consisting of intraperitoneally, intrathecally, intrapleurally, intralymphatically and intramuscularly. 13. The method of claim 8, wherein the tumor is present in an organ of a subject or a portion thereof. 14. The method of claim 8, wherein the tumor is present in the head of a subject or a portion thereof. 15. The method of claim 8, wherein the tumor is present in the heart of a subject or a portion thereof. 16. The method of claim 8, wherein the tumor is present in the liver of a subject or a portion thereof. 17. The method of claim 8, wherein the tumor is present in the eye of a subject or a portion thereof. 18. The method of claim 8, wherein the optically active molecule is selected from the group consisting of PHOTOFRIN®, Lutrin, ANTRIN®, FOSCAN®, aminolevulinic acid, aluminum (III) phthalocyanine tetrasulfonate, Hypericin, verteporfin, and methylene blue dye. 19. The method of claim 8, wherein the toxic form of oxygen is singlet oxygen. 20. The method of claim 8, wherein the tumor is selected from the group consisting of a brain tumor, a head tumor, a neck tumor, a breast tumor, an esophagus tumor, a lung tumor, a pleural cavity tumor, an ovary tumor, an abdominal cavity tumor, a bladder tumor, a prostate tumor, a cervix tumor, and a skin tumor. | Theseus Imaging, Corp. | A61B010/00 A61B005/00 A61B008/00
US06837872 | B2 | 2005-01-04 | Needle holder for use with safety needle assembly | 2002-06-17 | A needle holder for use with a needle assembly for blood collection is provided, and in particular, for use with a needle assembly including an activation mechanism adapted for axial displacement between a first position and a second position with respect to the needle assembly through engagement with a blood collection tube. The needle holder includes an outer body having a first end adapted for attachment to such a needle assembly and a second end having an internal opening therein. The needle holder further includes an inner body slidable within the outer body which includes a mechanism for axially displacing the activation mechanism between the first retracted position and the second activated position. The inner holder may be in the form of a tubular body which is axially slidable within the outer body, or may be in the form of an arm extending through a channel in the outer body, and including a tab for finger activation by a user. | 1. A needle holder in combination with a needle assembly which includes an activation mechanism configured for axial displacement between a first retracted position and a second activated position with respect to said needle assembly, said needle holder comprising: an outer body having a first end adapted for attachment to said needle assembly and a second end having an internal opening therein; and an inner body slidable within said outer body and having a tubular body concentric with said outer body, said tubular body of said inner body including a first end and an opposed second end, said first end of said inner body including a mechanism adapted for engagement with said activation mechanism of said needle assembly for axially displacing said activation mechanism between said first retracted position and said second activated position, said second end of said tubular body of said inner body projecting outwardly beyond said second end of said outer body and including an internal opening for accommodating a blood collection tube therein, the inner body and the outer body having locking elements that engage to prevent sliding movement of the inner body relevant to the outer body after the activation mechanism is in the second activated position. 2. A needle holder in combination with a needle assembly as in claim 1, wherein said first end of said tubular body of said inner body includes an opening for accommodating a puncture tip of said needle assembly. 3. A needle holder in combination with a needle assembly as in claim 1, wherein said outer body includes means for attachment to said needle assembly. 4. A needle holder in combination with a needle assembly as in claim 3, wherein said means for attachment comprises internal threads. 5. A blood collection assembly comprising: a) a needle assembly including an activation mechanism which is adapted for axial displacement between a first retracted position and a second activated position with respect to said needle assembly, said activation mechanism adapted for axial displacement; and b) a needle holder attached to said needle assembly, said needle holder including an outer body having a first end adapted for attachment to said needle assembly and a second end having an internal opening therein, said needle holder further including an inner body slidable within said outer body, said inner body including opposite first and second ends, said first end of said inner body being disposed within said outer body and being configured for engaging and axially displacing said activation mechanism between said first retracted position and said second activated position, said second end of said inner body projecting outwardly from said outer body and having an internal opening for accommodating a blood collection tube therein, the inner body and the outer body having locking elements that engage to prevent sliding movement of the inner body relevant to the outer body after the activation mechanism is in t... | Becton, Dickinson and Company | A61M005/00 A61M005/178 A61B005/00 B65D081/00
US07833175 | B2 | 2010-11-16 | Medical device coil | 2003-09-05 | An intracorporeal device includes a helically wound coil having a plurality of windings having an outer perimeter and forming a coil length and a plurality of joining elements disposed on only a portion of the outer perimeter and along the coil length. Each joining element couples two coil windings. | 1. An intracorporeal device comprising: a) a helically wound coil having a plurality of windings forming a coil length and defining a longitudinal coil axis extending along the coil length; andb) at least ten joining elements disposed along the coil length, wherein each joining element is located at a longitudinal position along the coil length relative to the coil axis and couples two or more coil windings, wherein a first series of joining elements are spaced apart longitudinally along the coil length, and a second series of joining elements are spaced apart longitudinally along the coil length, wherein the longitudinal positions of the joining elements in the first series are transversely offset from the longitudinal positions of the joining elements in the second series along the coil length, such that the joining elements in the first series are staggered relative to the joining elements in the second series along the coil length. 2. The intracorporeal device according to claim 1, wherein the joining elements form a non-uniform pattern along the coil length. 3. The intracorporeal device according to claim 2, wherein the joining elements have a density of joining elements per unit coil length that decreases along the coil length. 4. The intracorporeal device according to claim 3, wherein the density of joining elements per unit coil length decreases in the distal direction along the coil length. 5. The intracorporeal device according to claim 1, further comprising a third series of joining elements spaced apart longitudinally along the coil length, the third series of joining elements being transversely offset from the second series, wherein the joining elements of the first, second, and third series form a uniform pattern of joining elements along the coil length. 6. The intracorporeal device according to claim 1, wherein each joining element couples 3 to 10 coil windings. 7. The intracorporeal device according to claim 1, wherein each joining element is a discrete element aligned orthogonal to the windings. 8. The intracorporeal device according to claim 1, wherein each joining element is a discrete element having a width in the range of 0.1 to 0.5 mm and a length in the range of 0.1 to 1.5 mm. 9. An intracorporeal device comprising: a) a helically wound coil having a plurality of windings forming a coil length and defining a longitudinal coil axis extending along the coil length; andb) a plurality of joining elements disposed longitudinally along the coil length, wherein each joining element only couples two or more coil windings, and wherein a first joining element is longitudinally offset from a second joining element such that the first and second joining elements do not overlap longitudinally along the coil length as viewed from a direction transverse to the coil axis. 10. The intracorporeal device according to claim 9, wherein the plurality of joining elements includes at least 10 elements disposed along the coil length. 11.... | Boston Scientific Scimed, Inc. | A61M025/00 A61M005/178
US07153272 | B2 | 2006-12-26 | Methods of collecting and analyzing human breath | 2003-01-29 | The present invention provides methods of collecting and detecting compounds in a human breath sample, comprising: exhaling into a handheld sample collector to absorb at least one breath compound in an exhaled breath collector of said collector; connecting the handheld sample collector to a breath analyzer; transferring the breath compounds from the exhaled breath collector of the sample collector into the breath analyzer; and detecting breath compounds using two or more sensors. The method may be performed to detect breath compounds for determining health or disease diagnosis, or for drug monitoring. | 1. A method of collecting and analyzing a human breath sample comprising at least one breath compound, comprising: exhaling into a handheld sample collector comprising a sorbent phase, to absorb at least one breath compound;placing the handheld sample collector in fluid communication with a breath analyzer;transferring at least one breath compound from the sample collector into the breath analyzer for separation on a thermal desorption column;detecting at least one compound using two or more polymer-coated surface acoustic wave sensors;wherein the handheld sample collector is not in fluid communication with the breath analyzer during the exhaling. 2. The method of claim 1, wherein the method is performed to detect breath compounds for determining health or disease diagnosis, or for drug monitoring. 3. The method of claim 1, wherein the exhaling comprises multiple exhaled breaths into the exhaled breath collector of the handheld sample collector. 4. The method of claim 1, wherein the breath sample comprises multiple breath compounds. 5. The method of claim 1, wherein the sorbent phase is selected from activated carbon, silica gel, activated alumina, molecular sieve carbon, molecular sieve zeolites, silicalite, AIPO4, alumina, polystyrene, and combinations thereof. 6. The method of claim 1, further comprising inhaling through an air collector in the handheld sample collector. 7. The method of claim 6, wherein the inhaling through the air collector precedes the exhaling into the exhaled breath collector. 8. The method of claim 1, wherein the at least one breath compound is selected from the group consisting of alcohols, ethers, ketones, amines, aldehydes, carbonyls, carbanions, alkanes, alkenes, alkynes, aromatic hydrocarbons, polynuclear aromatics, biomolecules, sugars, isoprenes, isoprenoids, VOCs, VOAs, indoles, pyridines, fatty acids, and off-gases of a microorganism. 9. The method of claim 1, further comprising generating at least one profile from the sensor response. 10. The method of claim 9, wherein the method is used to prepare a diagnostic profile of a patient. 11. A diagnostic method comprising the method of claim 10, and further comprising making a diagnosis based on the profile. 12. The method of claim 1, wherein the two or more polymer-coated surface acoustic wave sensors are removable and/or replaceable. | Nanotherapeutics, Inc. | A61B005/08
US07662110 | B2 | 2010-02-16 | Devices for collecting blood and administering medical fluids | 2003-07-30 | Novel devices which can be used to both collect blood samples from and administer medical fluids to a patient on a repeated and continual basis using one rather than multiple needle insertions. The device typically includes a main tubing segment confluently connected to a cannula for insertion in the patient's vein. A syringe port and a volumeter for collecting blood branch separately from the main tubing segment. The device is used to collect blood by attaching an empty blood collection syringe to the syringe port, inserting the cannula in the patient's vein, allowing passive flow of blood from the main tubing segment into the volumeter under intrinsic venous blood pressure and capillary action, and then facilitating active flow of blood from the volumeter into the blood collection syringe by extending the syringe plunger. The device may be used to administer medical fluids to the patient through the main tubing segment from a medical fluid syringe or catheter attached to the syringe port. | 1. A device for collecting blood from and administering medical fluids to a patient, comprising: a main tubing segment for conveying the blood and the medical fluids;an indicator unit and an access port disposed in bidirectional fluid communication with said main tubing segment in branched relationship to each other at a tubing branch, said indicator unit adapted for indicating blood volume;wherein said indicator unit has a fluid-sealed first end disposed in fluid communication with and proximate said main tubing segment, a second end distal to said main tubing segment relative to said first end, an air flow pathway defined through said indicator unit between said first end and said second end and a bidirectional liquid flow pathway defined in coinciding relationship with said air flow pathway between said first end and said second end;a clamp operably engaging said main tubing segment and adapted to selectively block and unblock flow of the fluids in both directions through said main tubing segment; andat least one air-permeable and liquid-impermeable membrane provided at said second end of said indicator unit. 2. The device of claim 1 further comprising a blood volumeter provided in said indicator unit. 3. The device of claim 2 wherein said blood volumeter is a volumeter chamber. 4. The device of claim 3 wherein said indicator unit is disposed in removable fluid communication with said main tubing segment. 5. The device of claim 1 wherein said indicator unit is disposed in removable fluid communication with said main tubing segment. 6. The device of claim 5 further comprising a blood volumeter provided in said indicator unit. 7. A device for collecting blood from and administering medical fluids to a patient, comprising: a main tubing segment for conveying the blood and the medical fluids;a blood volumeter having a fluid-sealed first end disposed in fluid communication with and proximate said main tubing segment and a second end distal to said main tubing segment relative to said first end and an access port disposed in fluid communication with said main tubing segment in branched relationship to said blood volumeter, said blood volumeter adapted for indicating blood volume and said blood volumeter and said access port defining branched bidirectional fluid flow pathways;wherein an air flow pathway is defined through said blood volumeter between said first end and said second end and a bidirectional liquid flow pathway coincides with said air flow pathway between said first end and said second end;a clamp operably engaging said main tubing segment and adapted to selectively block and unblock flow of the fluids in both directions through said main tubing segment; andat least one air-permeable and liquid-impermeable membrane disposed in fluid communication with said blood volumeter at said second end of said blood volumeter and allowing bidirectional fluid movement between said blood volumeter and said access port. 8. The device of claim 7 ... | One Stick, LLC | A61B005/00 A61B005/02 A61B019/00 B65D081/00 A61M037/00 A61M029/00 A61M031/00 G01N001/00
US07388974 | B2 | 2008-06-17 | Medical image processing apparatus | 2004-09-21 | A medical image processing apparatus including: a diagnosis aid information generation section to generate diagnosis aid information by analyzing a medical image; a diagnosis aid information generation selection section to select whether to generate the diagnosis aid information, based on accessory information of the medical image; and an image output section to output the medical image and/or the generated diagnosis aid information to an image output apparatus. | 1. A medical image processing apparatus, comprising: a diagnosis aid information generation section to generate diagnosis aid information by analyzing a medical image;a diagnosis aid information generation selection section to select whether to generate the diagnosis aid information, based on accessory information of the medical image; andan image output section to output the medical image and/or the generated diagnosis aid information to an image output apparatus, wherein the image output section comprises a plurality of output channels which correspond to a plurality of image output apparatuses;an output channel selection section to select one channel from the plurality of output channels, to which the medical image and/or the diagnosis aid information is outputted, based on the accessory information of the medical image;a setting section to set a relation between information of the output channel and accessory information of the medical image; anda setting content storage section to store a content which is set by the setting section,wherein the output channel selection section reads out the setting content which is stored in the setting content storage section, and carries out a selection according to the accessory information of the medical image. 2. The processing apparatus of claim 1, further comprising a setting content modification section to modify the contents which are stored in the setting content storage section. 3. A medical image processing apparatus, comprising: a diagnosis aid information generation section to generate diagnosis aid information by analyzing a medical image;a diagnosis aid information generation selection section to select whether to generate the diagnosis aid information, based on accessory information of the medical image;an image output section to output the medical image and/or the generated diagnosis aid information to an image output apparatus;an information distributing destination selection section to select an image output apparatus from the plurality of image output apparatuses as an information distributing destination of the medical image and/or the diagnosis aid information, wherein the image output section outputs the medical image and/or the diagnosis aid information to the selected image output apparatus; a setting section to set a relation between information of an output apparatus of the information distributing destination and accessory information of the medical image; anda setting content storage section to store a content which is set by the setting section,wherein the information distributing destination selection section reads out the setting content which is stored in the setting content storage section, and carries out a selection according to the accessory information of the medical image. 4. A medical image processing apparatus, comprising: a diagnosis aid information generation section to generate diagnosis aid information by analyzing a medical image;a diagnosis aid information ge... | Konica Minolta Medical & Graphic, Inc. | G06K009/00
US07483730 | B2 | 2009-01-27 | Low-noise optical probes for reducing ambient noise | 2004-10-04 | An optical probe, which is particularly suited to reduce noise in measurements taken on an easily compressible material, such as a finger, a toe, a forehead, an earlobe, or a lip, measures characteristics of the material. A neonatal and adult disposable embodiment of the probe include adhesive coated surfaces to securely affix the probe onto the patient. In addition, the surface of the probe is specially constructed to reduce the effect of ambient noise. | 1. A disposable optical probe comprising: disposable electronic elements including a plurality of conductors, at least one emitter and a detector, wherein at least some of the conductors electrically communicate with the at least one emitter and others of the conductors electrically communicate with the detector and wherein the detector is configured to detect light attenuated by body tissue at a measurement site;disposable non-tape noise reducer including a element configured to materially reduce an effect of ambient light and electromagnetic noise on the detector;disposable flexible base tape adhesively positioning said electronic elements with respect to the noise reducer, wherein the flexible base tape is different from the non-tape noise reducer and configured to removably attach said optical probe to the measurement site; anddisposable cover tape different from the non-tape noise reducer and sandwiching the electronic elements and the noise reducer between the cover tape and the base tape. 2. The disposable optical probe according to claim 1, comprising a cover. 3. The disposable optical probe according to claim 2, wherein said cover includes a flange portion and said cover tape adheres to said flange portion. 4. The disposable optical probe according to claim 1, wherein said measurement site comprises body tissue of one of an adult patient, a pediatric patient, an infant patient, and a neonatal patient. 5. The disposable optical probe according to claim 4, wherein the tissue comprises one of a nose, a forehead, a digit, a heel, a foot, and an ear. 6. The disposable optical probe according to claim 1, wherein said flexible base tape comprises a base material transparent to an emitter wavelength. 7. The disposable optical probe according to claim 1, wherein the noise reducer comprises a metallic material. 8. A disposable sensor comprising: a disposable attachment tape layer configured to attach the disposable sensor to a measurement site on a patient;disposable electronic elements including a plurality of conductors, at least one emitter and a detector, wherein at least some of the conductors electrically communicate with the at least one emitter and others of the conductors electrically communicate with the detector and wherein the detector is capable of detecting light attenuated by body tissue at the measurement site;a disposable top tape layer sandwiching the electronic elements between the attachment tape layer and the top tape layer; anda disposable optical and electromagnetic noise reducing element, different from said attachment tape layer and said top tape layer and positioned by said sandwiching of said top tape layer and said attachment tape layer, the optical noise reducing element configured to materially reduce an effect of ambient light noise and electromagnetic noise on the detector. 9. The disposable sensor of claim 8, wherein the optical noise reducing element comprises an opaque material. 10. The disposable sensor... | Masimo Corporation | A61B005/1455
US08354837 | B2 | 2013-01-15 | System and method for electromagnetic tracking operable with multiple coil architectures | 2003-09-24 | Certain embodiments of the present invention provide a system and method for software configurable electromagnetic tracking. Certain embodiments of the system include a transmitter and/or a receiver for measuring a position in a coordinate system. The system also includes tracker electronics for determining position of the transmitter and/or receiver using information from the transmitter and/or receiver. The tracker electronics are configurable for a plurality of tracking system architectures. The tracker electronics may generate a processing scheme for a tracking system architecture. Additionally, the tracker electronics may simultaneously support a plurality of tracking system architectures. The tracker electronics may be modular, configurable tracker electronics. The tracker electronics may use software to generate support for a plurality of tracking system architectures. | 1. A configurable electromagnetic tracking system, said system comprising: at least one of a transmitter and a receiver for measuring a position in a coordinate system;a single tracker electronics sub-system for determining position of said at least one of a transmitter and a receiver using information from said at least one of a transmitter and a receiver, wherein said single tracker electronics sub-system is used with a plurality of tracking system coil architectures. 2. The system of claim 1, wherein said tracker electronics sub-system generates a processing scheme for a tracking system coil architecture. 3. The system of claim 1, wherein said tracker electronics sub-system simultaneously supports the plurality of tracking system coil architectures. 4. The system of claim 1, wherein said tracker electronics sub-system comprises modular, configurable tracker electronics. 5. The system of claim 1, wherein said tracker electronics sub-system uses software to generate support for the plurality of tracking system coil architectures. 6. The system of claim 1, wherein said tracker electronics sub-system is configured by software to accommodate the plurality of tracking system coil architectures. 7. The system of claim 1, wherein said tracker electronics sub-system stores waveforms in memory for the plurality of tracking system coil architectures. 8. The system of claim 1, wherein said tracker electronics sub-system generates waveforms on demand for at least one of the plurality of tracking system coil architectures. 9. The system of claim 1, wherein said tracker electronics sub-system stores software in memory for the plurality of tracking system coil architectures. 10. The system of claim 1, wherein said tracker electronics sub-system generates software code on demand for at least one of the plurality of tracking system coil architectures. 11. The system of claim 1, wherein the at least one of a transmitter and a receiver includes both the transmitter and the receiver, and wherein the tracker electronics sub-system determines at least one of a position and an orientation of the receiver using information from the transmitter. 12. The system of claim 1, wherein the at least one of a transmitter and a receiver includes both the transmitter and the receiver, and wherein the tracker electronics sub-system determines at least one of a position and an orientation of the transmitter using information from the receiver. 13. The system of claim 1, wherein the plurality of tracking system coil architectures comprises: a first tracking system coil architecture that uses three colocated orthogonal dipole transmitter coils and three colocated quasi-dipole receiver coils; anda second tracking system coil architecture using non-dipole, non-colocated transmitter coils and three colocated quasi-dipole receiver coils. 14. The system of claim 13, wherein the plurality of tracking system coil architectures further comprises: a third tracking system coil ar... | GE Medical Systems Global Technology Company LLC | G01B007/14 A61B005/06
US20050010097 | A1 | 2005-01-13 | System and method for measuring fluid volumes in brain images | 2003-06-26 | A method is provided for detecting a compromised condition of a patient including the steps of (a) providing for imaging in three dimensions a region of interest; (b) providing for generating a set of 3-D image data corresponding to the imaging; (c) providing for processing the set of 3-D image data for determining a first volume of an imaged first structure within the region of interest, wherein the volume of the first structure does not change substantially during adulthood over a time interval selected from the group consisting of months and years; (d) providing for processing the set of 3-D image data for determining a second volume of an imaged second structure within the region of interest, wherein a substantial change during adulthood of the volume of the second structure over a time interval selected from the group consisting of months and years is indicative of the compromised condition; and (e) providing for calculating a ratio of the second volume to the first volume. | 1. A method for detecting a compromised condition of a patient comprising the steps of: (a) providing for imaging in three dimensions a region of interest; (b) providing for generating a set of 3-D image data corresponding to the imaging; (c) providing for processing the set of 3-D image data for determining a first volume of an imaged first structure within the region of interest, wherein the volume of the first structure does not change substantially during adulthood over a time interval selected from the group consisting of months and years; (d) providing for processing the set of 3-D image data for determining a second volume of an imaged second structure within the region of interest, wherein a substantial change during adulthood of the volume of the second structure over a time interval selected from the group consisting of months and years is indicative of the compromised condition; and (e) providing for calculating a ratio of the second volume to the first volume. 2. The method according to claim 1, wherein the volume of the first structure is defined by the volume of a skull of the patient. 3. The method according to claim 1, wherein the second structure is included in the lateral ventricles of the brain of the patient. 4. The method according to claim 1, wherein the volume of the first structure is the intracranial volume of the brain of the patient. 5. The method according to claim 1, further comprising the step of: (f) providing for determining if the calculated ratio is within a first predetermined range for detecting the compromised condition. 6. The method according to claim 1, further comprising the steps of: (f) providing for repeating steps (a)-(e) at least one time, each repetition performed after a time interval; (g) providing for comparing the calculated ratio of one repetition to at least one ratio calculated at a previous time interval; and (h) providing for determining if the difference between a ratio that corresponds to one repetition and a ratio that corresponds to a previous repetition is within a second predetermined threshold for detecting the compromised condition. 7. The method according to claim 1, wherein the compromised condition is Alzheimer's disease. 8. The method according to claim 1, wherein step (a) includes providing for imaging using magnetic resonance imaging. 9. The method according to claim 1, wherein step (a) includes providing for imaging using at least dual echo magnetic resonance imaging. 10. The method according to claim 1, wherein step (a) includes the steps of: providing for generating a first set of 3-D image data in which the first structure is well defined using a first echo of an at least dual echo MRI; and providing for generating a second set of 3-D image data in which the second structure is well defined using a second echo of the at least dual echo MRI. 11. The method according to claim 1, wherein at least one of steps (c) and (d) includes the step of providing f... | - | A61B005/05
US20050070814 | A1 | 2005-03-31 | Personalized audio requests for conscious sedation | 2003-09-29 | A conscious sedation system comprising a controller which generates an audio request for a predetermined response from a patient, the request including a personalized message and a response testing apparatus including a request assembly and a response assembly. The request assembly communicates to the patient the request generated by the controller and the response assembly detects the response and communicates the response to the controller. The conscious sedation system can have an input to include the personalized message. | 1. A conscious sedation system comprising: a) a controller which generates an audio request for a predetermined response from a patient, the request including a personalized message; and b) a response testing apparatus including: (1) a request assembly which communicates to the patient the request generated by the controller; and (2) a response assembly which detects the response and which communicates the response to the controller. 2. The system of claim 1 wherein the conscious sedation system includes an input to generate a personalized message. 3. The system of claim 1 wherein the conscious sedation system includes a keypad or touch screen to input a patient's information. 4. The system of claim 3 wherein the conscious sedation system includes text-to-speech software. 5. The system of claim 1 wherein the conscious sedation system includes a microphone to enter the patient's information. 6. The system of claim 5 wherein the conscious sedation system includes voice recognition software, wherein the software can convert the patient's information into text or phonetic data that is stored. 7. The system of claim 1 wherein the personalized message has a voice that the patient knows and can be selected from a doctor, family member or acquaintance. 8. The system of claim 1 wherein the personalized message includes the patient's name. 9. The system in claim 1 wherein the personalized message includes a command. 10. The system in claim 1 wherein the request is an audio stimulus. 11. The system in claim 1 wherein the audio stimulus is a sound or song that the patient is familiar with. 12. The system in claim 1 wherein the personalized message can be revised manually or automatically. 13. The system in claim 1 wherein the conscious sedation system includes a microphone to input the voice or sounds that are used at least in part by the request assembly. 14. The system in claim 1 wherein the conscious sedation system includes a digital input to enter the personalized message. 15. The system in claim 1 wherein the personalized message presents information in a tone or accent most familiar to the patient. | - | A61B005/00
US20050070815 | A1 | 2005-03-31 | Automated audio calibration for conscious sedation | 2003-09-29 | A conscious sedation system comprising a controller which generates an audio request for a predetermined response from a patient a response testing apparatus including a request assembly and a response assembly. The request assembly communicates to the patient the request generated by the controller and the response assembly is used by the patient to generate the response and communicates the response to the controller, wherein the controller is programmed to generate a request and to analyze the patient's response to the request and determine and record a baseline audio stimulus for the patient and after determining the baseline audio stimulus, the controller generates a request based upon the baseline stimulus. A method for using the automated audio calibration for a conscious sedation system is disclosed. | 1. A conscious sedation system comprising: a controller which generates an audio request for a predetermined response from a patient; a response testing apparatus including: a request assembly which communicates to the patient the request generated by the controller; and a response assembly which is used by the patient to generate the response and which communicates the response to the controller, wherein the controller is programmed to generate a request and to analyze the patient's response to the request and determine and record a baseline audio stimulus for the patient and after determining the baseline audio stimulus, the controller generates a request based upon the baseline stimulus. 2. The system of claim 1 wherein the audio stimulus are at varying intensity levels. 3. The system of claim 1 wherein the audio stimulus is continuous. 4. The system of claim 1 wherein the audio stimulus is discrete. 5. The system of claim 1 wherein the controller records the baseline established by the calibration. 6. A response testing apparatus of a conscious sedation system comprising: a request assembly which communicates to the patient a request; a response assembly which is used by the patient to generate a response and which communicates the response to a sub-controller, wherein the sub-controller is programmed to analyze the patient's response to the request and calibrates the patient's level of hearing based on the patient's response to establish a baseline. 7. The system of claim 6 wherein the request assembly generates audio vibration stimulus to the patient. 8. The system of claim 7 wherein the audio vibration stimulus are at varying intensity levels. 9. The system of claim 7 wherein the audio vibration stimulus is continuous. 10. The system of claim 7 wherein the audio vibration stimulus is discrete. 11. The system of claim 6 wherein the sub-controller records the baseline established by the calibration. 12. A method for calibrating a patient's audio baseline level in a conscious sedation system comprising the steps of: providing a controller which generates an audio request for a predetermined response from a patient and a response testing apparatus including: a request assembly which communicates to the patient the request generated by the controller; and a response assembly which is used by the patient to generate the response and which communicates the response to the controller, wherein the controller is programmed to generate a request and to analyze the patient's response to the request and determine and record a baseline audio stimulus for the patient and after determining the baseline audio stimulus, the controller generates a request based upon the baseline stimulus. instructing the patient to respond when the patient hears an audio stimulus; applying the audio stimulus to a patient; analyzing patient's response or lack of response to the stimulus; increasing the intensity of the stimulus if there is a lack o... | - | A61B005/00
US20050033136 | A1 | 2005-02-10 | Catheter with electrode strip | 2003-08-01 | Apparatus for medical treatment or diagnosis in a body cavity of a mammalian subject includes an elongate probe, having an outer surface and comprising a distal portion, which is adapted for insertion into the body cavity. An electrode strip includes an elongate insulating substrate, which is wrapped around the distal portion of the probe so as to define a helix having distal and proximal ends and a length therebetween, the substrate being fixed to the outer surface of the probe over substantially all of the length of the helix. A plurality of electrodes are disposed along the length of the helix and fixed to the substrate. Electrical conductors are coupled to the electrodes and run along the substrate over the length of the helix so as to communicate with circuitry in a location proximal to the distal portion of the probe. | 1. Apparatus for medical treatment or diagnosis in a body cavity of a mammalian subject, the apparatus comprising: an elongate probe, having an outer surface and comprising a distal portion, which is adapted for insertion into the body cavity; and an electrode strip, comprising: an elongate insulating substrate, which is wrapped around the distal portion of the probe so as to define a helix having distal and proximal ends and a length therebetween, the substrate being fixed to the outer surface of the probe over substantially all of the length of the helix; a plurality of electrodes, disposed along the length of the helix and fixed to the substrate; and electrical conductors, coupled to the electrodes and running along the substrate over the length of the helix so as to communicate with circuitry in a location proximal to the distal portion of the probe. 2. The apparatus according to claim 1, wherein the distal portion of the probe is adapted to bend and comprises an elastic material, which substantially deforms due to a pressure exerted thereon by the electrode strip when the distal portion is bent. 3. The apparatus according to claim 2, wherein the electrode strip is substantially inelastic, so that the electrode strip does not substantially deform due to a tensile force exerted thereon when the distal portion is bent. 4. The apparatus according to claim 3, and comprising a glue applied between the substrate and the outer surface of the probe so as to fix the substrate to the probe, wherein the glue is sufficiently elastic so as to accommodate a relative motion between the electrode strip and the outer surface when the distal portion is bent. 5. The apparatus according to claim 1, wherein the substrate comprises a flexible circuit substrate, and wherein the electrodes and conductors are printed on the substrate by a printed circuit fabrication process. 6. The apparatus according to claim 5, wherein the substrate has an inner side, which is fixed to the outer surface of the probe, and an outer side, upon which the electrodes are disposed, and wherein the conductors are disposed along the inner side of the substrate. 7. The apparatus according to claim 5, wherein the substrate has an inner side, which is fixed to the outer surface of the probe, and an outer side, upon which the electrodes are disposed, and wherein the conductors are disposed along the outer side of the substrate. 8. The apparatus according to claim 1, wherein the probe comprises a cable passing therethrough in communication with the circuitry, and wherein the conductors are coupled to the cable at the proximal end of the helix. 9. The apparatus according to claim 7, wherein the probe comprises a multiplexer, coupled between the conductors and the cable so as to select the electrodes to be coupled to the cable. 10. The apparatus according to claim 1, wherein the electrodes are spaced substantially evenly over the length of the helix. 11. The apparatus accordi... | - | A61B005/04 A61B018/14
US20050049509 | A1 | 2005-03-03 | Cervix monitoring system and related devices and methods | 2004-08-30 | The present invention is directed to a minimally invasive system and method for monitoring changes in a cervix opening during labor, including changes in its diameter. The system having a probe and a monitoring unit serve to monitor periodically the cervix opening during labor and obtain measurements of the diameter of the cervix opening. The probe primarily includes a camera for imaging the cervix opening, a lens to provide an optimal field of view for the camera at close range to the cervix opening, a light source to illuminate the cervix and a balloon to expand the vagina around the probe and position the probe to allow unobstructed imaging of the cervix. The monitoring unit which controls the probe to acquire images of the cervix and receives and processes image data from the probe includes a processor which uses image segmentation techniques to identify and measure the opening of the cervix and generates data signals. The monitoring unit also includes an image display which displays information based on the data signals for viewing by health care providers and/or the patient, including graphic images of the cervix opening and other text information relating to the cervix opening as an indicator of the progress of labor. In one embodiment, the processor implements segmentation techniques and/or blob analysis algorithms to analyze the images of the cervix to identify the opening and measure its diameter. Other algorithms may also be implemented to correct for any spatial distortion, particularly barrel distortion. | 1. A system for monitoring dilation of a cervix opening during labor, comprising: a probe configured to image the cervix opening and provide image data, and a monitoring unit having a processor and an image display, the processor configured to receive and process the image data to identify the cervix opening and provide data signals representing the cervix opening to the image display for displaying information based on said data signals. 2. A system of claim 1, wherein said data signals include data representing a dimension of the cervix opening. 3. A system of claim 1, wherein the information displayed on the image display includes a graphic image of the cervix opening. 4. A system of claim 1, wherein the information displayed on the image display includes alphanumeric symbols indicating a diameter of the cervix opening. 5. A probe positionable in a vagina for monitoring a cervix during labor, comprising: a housing adapted for insertion and withdraw from the vagina; a camera situated in the housing, the camera adapted to capture images of the cervix; a light source adapted to illuminate the cervix; and a balloon on the housing, the balloon adapted to inflate around at least a portion of the housing for positioning the probe in the vagina. 6. A probe of claim 5, wherein the housing is configured with a distal end and a proximal end, and the camera is situated a predetermined distance from the distal end of the housing. 7. A probe of claim 6, wherein the probe has a distal end configured to contact the cervix opening when said balloon is inflated. 8. A probe of claim 7, wherein the balloon is configured such that when it is inflated the camera is positioned a predetermined distance from the cervix. 9. A probe of claim 5, further comprising a lens adapted to provide the camera with a wide field of view. 10. A probe of claim 5, further comprising a range detection means for detecting a range between the probe and the cervix. 11. A probe of claim 5, wherein the balloon assumes a generally conical shape when inflated. 12. A probe of claim 5, wherein the balloon assumes a generally spherical shape when inflated. 13. A probe of claim 5, further comprising a handle extending proximally from a proximal end of the housing, the handle configured to facilitate insertion and withdrawal of the probe from the vagina. 14. A probe of claim 12, wherein the handle is a generally flexible structure but adapted to receive a generally rigid member when used to insert the housing into the vagina. 15. A probe of claim 12, wherein the handle is a flexible tube having a lumen extending therethrough. 16. A probe of claim 13, wherein a conduit extends longitudinally along the flexible tube, the conduit configured to pass air into and out of the balloon. 17. A probe of claim 13, wherein the flexible tube is configured with apertures to collect fluids into the tube lumen for drainage out of the vagina. 18. A system for monitoring dilation ... | - | A61B005/00 A61B005/103
US20050038345 | A1 | 2005-02-17 | Apparatus and method for non-invasive monitoring of heart performance | 2001-06-27 | A non-invasive and portable apparatus is provided in order to monitor parameters indicative of heart performance, such as blood flow, and comprises at least one sensor adapted to continuously sense factors correlated with blood flow and collect data related to the flow of blood, the sensor is adapted to be positioned adjacent to a peripheral blood vessel and worn preferably on a wrist. The apparatus further comprises a processor adapted to receive the collected data from the sensor and calculate the parameters indicating heart performance and a monitor on which the parameters indicating heart performance are displayed. | 1. A non-invasive apparatus adapted to monitor parameters indicative of heart performance, said apparatus comprising: At least one sensor adapted to continuously sense factors correlated with blood flow and collect data related to the flow of blood, said sensor is adapted to be positioned adjacent to a peripheral blood vessel; a processor adapted to receive the collected data from said at least one sensor and calculate the parameters indicating heart performance; a monitor on which the parameters indicating heart performance are displayed. 2. The apparatus as claimed in claim 1, wherein said at least one sensor, said processor and said monitor are incorporated in a portable device, said portable device is adapted to be mounted on a body part in which a peripheral blood vessel passes. 3. The apparatus as claimed in claim 2, wherein said portable device is worn on a wrist. 4. The apparatus as claimed in claim 1, wherein said peripheral blood vessel is selected from a group of blood vessels such as a radial artery, a cubital artery, a tibial artery, a femoral artery and a carotid artery. 5. The apparatus as claimed in claim 1, wherein one of said at least one sensor is a pressure sensor. 6. The apparatus as claimed in claim 1, wherein one of said at least one sensor is an electromagnetic sensor. 7. The apparatus as claimed in claim 1, wherein said parameters indicating heart performance comprises stroke volume, cardiac output, and stroke work. 8. The apparatus as claimed in claim 1, wherein said apparatus further comprises a means for transmitting the parameters indicating heart performance to external units. 9. The apparatus as claimed in claim 8, wherein said means for transmitting is telemetry. 10. The apparatus as claimed in claim 1, wherein said apparatus further comprises alarm means adapted to alert on irregularities in the blood flow. 11. The apparatus as claimed in claim 10, wherein the alarm means is selected from the group consisting of audible alarm, visible alarm or vibrating alarm. 12. The apparatus as claimed in claim 10, wherein the alarm is a beep sound. 13. The apparatus as claimed in claim 10, wherein the alarm is a flashing light. 14. The apparatus as claimed in claim 1, wherein said apparatus is provided with a socket through which the parameters indicating heart performance are electrically transmitted to an external processor, said external processor is electrically connected to a Holter system adapted to collect ECG signals. 15. The apparatus as claimed in claim 14, wherein said external processor is provided with at least one algorithm, the algorithm is adapted correlate the data related to blood flow with the ECG signals in order to eliminate artifacts in the ECG signals. 16. The apparatus as claimed in claim 14, wherein said processor is electrically communicating with a computer, said computer is provided with a storing means. 17. The apparatus as claimed in claim 1, wherein one of said at... | - | A61B005/02
US20050065424 | A1 | 2005-03-24 | Method and system for volumemetric navigation supporting radiological reading in medical imaging systems | 2004-06-04 | A method and system for three-dimensional (3D) volumetric navigation supporting radiological readings in two-dimensional (2D) medical image display systems. Reformatted 3D medical image data such as magnetic resonance (MR) data is linked to raw and formatted 2D image data such as computed tomography (CT) data. An automatic synchronized navigation through entire linked 3D and 2D data sets is provided. | 1. A method for viewing medical images, comprising: automatically generating a first view of a medical image on a display device from a first set of digital medical images in a first digital medical image format, wherein the medical image for the first view is automatically generated on the display device from a plurality of data points from the first set of medical images; and automatically generating an equivalent second view on one or more second sets of digital medical images, wherein the one or more second sets of digital medical images include one or more second digital medical image formats different from the first digital medical image format, thereby allowing for immediate synchronized view navigation through the first and one or more second set of digital medical images while they are being simultaneously viewed on two different medical viewing applications. 2. The method of claim 1 further comprising a computer readable medium having stored therein instructions for causing a processor to execute the steps of the method. 3. The method of claim 1 wherein the first digital medical image format includes a magnetic resonance image format and the one or more second digital medical image formats include computed tomography image formats. 4. The method of claim 1 wherein the first digital medical image format includes a plurality of three-dimensional points and the one or more second digital medical image formats includes a plurality of two-dimensional data points. 5. The method of claim 1 wherein the first digital medical image format includes a plurality of two-dimensional points and the one or more other digital medical image formats includes a plurality of three-dimensional data points. 6. The method of claim 1 wherein the method is executed on a Picture Archive and Communication System (PACS). 7. The method of claim 1 wherein the method is executed on a Digital Image and Communications in Medicine (DICOM) system. 8. The method of claim 1 wherein the one or more other second sets of digital medical images include a current second set of digital medical images and a historical second set of digital medical images. 9. The method of claim 1 wherein the step of automatically generating a first view includes automatically generating an axial, sagittal or coronal plane view. 10. The method of claim 1 wherein the step of automatically generating an equivalent second view includes automatically generating an axial, sagittal or coronal plane view. 11. The method of claim 1 wherein the first view and the equivalent second view are automatically generated using a plurality of object-oriented objects. 12. A medical imaging system, comprising: a viewing means for providing viewing information for two different medical viewing formats simultaneously for two different medical viewing applications; and a bidirectional communications means for providing bi-direction communications of position information from the viewing means betwe... | GE Medical Systems Information Technologies, Inc. | A61B005/05 G06F017/00
US20050038346 | A1 | 2005-02-17 | Method and apparatus for assessing hemodynamic properties within the circulatory system of a living subject | 2003-01-17 | An improved method and apparatus for non-invasively assessing one or more hemodynamic parameters associated with the circulatory system of a living organism. In one aspect, the invention comprises a method of measuring a hemodynamic parameter by measuring a non-calibrated value of the parameter non-invasively, and inducing a stress of the circulatory system while measuring a second parameter. The response of the circulatory system to the stress is determined directly from the subject, and a calibration function is derived from the response and applied to the non-calibrated measured value to produce a calibrated measure of the actual value of the hemodynamic parameter. Methods of generating a tissue transfer function from measurements of the subject, correcting for periodic or aperiodic error components, and providing treatment to the subject based on the measured hemodynamic parameters, are also disclosed. | 1-63. (Cancelled) 64. A method of continuously assessing hemodynamic properties within the circulatory system of a living subject, comprising: measuring a first parameter from a blood vessel of said subject; variably compressing at least a portion of said blood vessel; measuring a second parameter from said blood vessel during said act of variably compressing; deriving a calibration function based at least in part on said second parameter; calibrating the first parameter using said calibration function; servoing said compression of said at least portion of said blood vessel based at least in part on the first parameter. 65. The method of claim 64, wherein said act of servoing based at least in part on said first parameter comprises servoing based at least in part on the calibrated value of said first parameter. 66. The method of claim 64, wherein said act of variably compressing comprises applanating said at least portion of said blood vessel according to a predetermined profile. 67. The method of claim 64, wherein said act of measuring a first parameter and variably compressing are performed by at least one pressure transducer. 68. A method of continuously measuring the pressure within the circulatory system of a living subject, comprising: continuously measuring a non-calibrated pressure from a blood vessel of said subject; measuring a second parameter from said blood vessel; creating a stress on said blood vessel during at least a portion of the act of measuring said second parameter, said stress producing a known effect on said second parameter; identifying at least one marker within said measurement of said second parameter, said at least one marker being related to said known effect; deriving a calibration function based at least in part on said at least one marker; and correcting said non-calibrated pressure using the derived calibration function so as to provide a continuous output of corrected blood pressure. 69. The method of claim 68, wherein the act of measuring a second parameter comprises measuring said second parameter using an acoustic wave, and the act of creating a stress comprises variably compressing said blood vessel as a function of time. 70. The method of claim 69, wherein said second parameter comprises the kinetic energy of blood flowing within said blood vessel, and said at least one marker comprises an increase in said kinetic energy. 71. A method of adaptively measuring the blood pressure of a living subject using at least one blood vessel, comprising: measuring non-calibrated pressure data from said blood vessel; deriving a calibration function for calibrating said non-calibrated pressure data; calibrating said pressure data using said derived calibration function at a first interval; storing said non-calibrated pressure data and said calibration function; collecting non-calibrated pressure data from said subject during at least one other time; analyzing the stored pressure data and calibration func... | - | A61B005/02
US06842636 | B2 | 2005-01-11 | Medical electrode | 2002-09-27 | An electrode providing electrical contact with a patient's skin includes a conductive member adapted for connection to an external electrical apparatus and a non-liquid water containing film for electrically interfacing to said patient's skin, the non-liquid film being electrically and mechanically connected to said conductive member. The non-liquid water containing film includes an electrically conductive organic polymer plasticized with a polyhydric alcohol with said organic polymer being derived from a monomeric mixture comprising from about 2 to 30 pph acrylic acid, 2 to 30 pph of a glycolvinylether and 0.01 to 1.5 pph of a crosslinking agent. Preferably the polyhydric alcohol is glycerol. | 1. An electrode providing electrical contact with a patient's skin comprising: a conductive member including means for connection to an external electrical apparatus; and means for electrically interfacing to said patient's skin, said interfacing means being electrically and mechanically connected to said conductive member, said interfacing means being a non-liquid water containing film and which comprises an electrically conductive organic polymer plasticized with a polyhydric alcohol with said organic polymer being derived from a monomeric mixture comprising from about 2 to 30 pph acrylic acid, 2 to 30 pph of a glycolvinylether, and 0.01 to 1.5 pph of a cross linking agent. 2. The electrode of claim 1 wherein said polyhydric alcohol is glycerol. 3. The electrode of claim 2 wherein said crosslinking agent is selected from the group consisting of methylene bis-acrylamide and polyethylene glycol diacrylates and dimethacrylates having a molecular weight from about 200 to about 600. 4. The electrode of claim 3 wherein said cross linking agent is ETMPTA. 5. The electrode of claim 1 wherein said glycolvinylether is selected from the group consisting of hydroxybutylvinylether, ethyleneglycolvinylether, diethylene glycol vinylether, and triethyleneglycolmethylvinylether. 6. The electrode of claim 5 wherein said glycolvinylether is diethylene glycol vinyl ether. 7. The electrode of claim 5 wherein said monomeric mixture further comprises from about 35 to 60 pph of glycerol. 8. The electrode of claim 7 wherein at least a portion of said acrylic acid is replaced with 2-acrylamido propane sulfonic acid (AMPS) or a cationic acrylic ester. 9. The electrode of claim 1 wherein said monomeric mixture further comprises from 0.01 to 3 pph of ultraviolet sensitive curing agents. 10. The electrode of claim 9 wherein said ultraviolet sensitive curing agent is selected from the group consisting of 2-hydroxy-2-methyl-1-phenylpropan-2-one, 4-(2-hydroxyethoxy)phenyl(2-hydroxy-2-phenyl-2-hydroxy-2-propyl)ketone, 2,2-dimethoxy-2-phenyl-acetophenone 1-[4-(2-Hydroxyethoxy)-phenyl]-2-hydroxy-2-methyl-1-propane-1-one, 1-hydroxycyclohexylphenyl ketone, trimethyl benzoyl diphenyl phosphine oxide and mixtures thereof. 11. The electrode of claim 10 wherein said mixture comprises from 5 to 25 pph acrylic acid and from 5 to 25 pph of a glycolvinylether. 12. The electrode of claim 11 wherein said glycolvinylether is selected from the group consisting of hydroxybutylvinylether, ethyleneglycolvinylether, diethylene glycol vinylether, and triethyleneglycolmethylvinylether. 13. The electrode of claim 12 wherein said glycol vinylether is diethylene glycol vinyl ether. 14. The electrode of claim 1 wherein said monomeric mixture further comprises an aldehyde reactant or neutralizer. 15. The electrode of claim 14 wherein said aldehyde reactant or neutralizer is selected from the group consisting of hydrogen peroxide, hydroxyethylethylene urea and L-arginine hydrochloride. 16.... | Axelgaard Manufacturing Co., Ltd. | A61B005/04 A61N001/04
US06840913 | B2 | 2005-01-11 | Acoustic detection of gastric motility dysfunction | 2002-03-08 | A system and method for detecting a gastric motility dysfunction acquires acoustic event information associated with a body and compares the acquired acoustic event information to information associated with a healthy condition. The system and method then identifies the gastric motility dysfunction based on the comparison of the acquired acoustic event information to the information associated with the healthy condition. | 1. A method of detecting a gastric motility dysfunction, comprising: acquiring a plurality of signals associated with sounds emanating from an abdominal region of a body; calculating an envelope of the plurality of signals; detecting a plurality of acoustic events based on the envelope of the plurality of signals; calculating a characteristic of the plurality of acoustic events; and determining whether the characteristic of the plurality of acoustic events corresponds to the gastric motility dysfunction. 2. The method of claim 1, wherein calculating the characteristic of the plurality of acoustic events includes determining locations within the abdominal region associated with the plurality of acoustic events. 3. The method of claim 2, wherein determining the locations within the abdominal region associated with the plurality of acoustic events includes using one of an arrival order, a signal attenuation, a relative time delay and a beam forming technique to determine the locations within the abdominal region. 4. The method of claim 1, wherein calculating the characteristic of the plurality of acoustic events includes calculating a dominant acoustic event rate associated with the plurality of acoustic events. 5. The method of claim 1, wherein calculating the characteristic of the plurality of acoustic events includes calculating an average acoustic event rate. 6. The method of claim 1, wherein calculating the characteristic of the plurality of acoustic events includes calculating one of a temporal characteristic and a spectral characteristic. 7. The method of claim 1, wherein determining whether the characteristic of the plurality of acoustic events corresponds to the gastric motility dysfunction includes determining whether the characteristic corresponds to delayed gastric emptying. 8. The method of claim 1, wherein determining whether the characteristic of the plurality of acoustic events corresponds to the gastric motility dysfunction includes comparing the characteristic associated with the plurality of acoustic events to a characteristic associated with a healthy condition. 9. The method of claim 8, wherein comparing the characteristic associated with the plurality of acoustic events to the characteristic associated with the healthy condition includes comparing the characteristic associated with the plurality of acoustic events to one of a predetermined spectral characteristic, a predetermined temporal characteristic and a predetermined location characteristic. 10. A system for detecting a gastric motility dysfunction, comprising: an acoustic sensor adapted to sense sounds emanating from an abdominal region of a body; a memory including software stored thereon; and a processor coupled to the acoustic sensor and the memory and adapted to execute the software to: acquire a plurality of signals associated with the sounds emanating from the abdominal region of the body; calculate an envelope of the plurality of signals; detect a plura... | Biomedical Acoustic Research Corp. | A61B007/00 A61B005/103
US06845265 | B2 | 2005-01-18 | Systems and methods for locating a tooth's apical foramen | 2002-07-26 | An apical foramen locator that a dental or medical practitioner can use to quickly and accurately identify the location of a patient's apical foramen during a dental/medical procedure is provided. The apical foramen locator determines the location of the apical foramen relative to a tool inserted into the patient's tooth by sensing an impedance—typically the voltage across two electrodes—and a stimulus voltage, and retrieving from an impedance map apical foramen location data that corresponds to the sensed impedance. The apical foramen locator can include a power circuit operable to apply a stimulus voltage across two electrodes and a reference resistor, an impedance-sensing circuit operable to read the stimulus voltage, a first voltage across the electrodes and a second voltage across the reference resistor and a processing component operable to derive first and second voltage indices from the stimulus, first and second voltages. Impedance maps can be generated using the apical foramen locator on reference teeth and can be stored in a memory used by the processing component. | 1. An apical foramen locator comprising: a power circuit operable to generate a stimulus voltage across two electrodes and across a reference resistor connected to one of the electrodes; an impedance-sensing circuit operable to sense the stimulus voltage, a first voltage across the two electrodes and a second voltage across the reference resistor; at least one impedance map including apical foramen location data corresponding to a combination of a first voltage index and a second voltage index wherein the apical foramen location data is generated from reference teeth; a processing component including a memory storing the at least one impedance map and a microprocessor that is operable to derive the first and second voltage indices from the voltages sensed by the impedance-sensing circuit and to select from the impedance map apical foramen location data that corresponds to the first and second voltage indices; and a display operable to present the selected apical foramen location data. 2. The locator of claim 1 wherein the stimulus voltage has a single frequency. 3. The locator of claim 1 wherein the stimulus voltage includes a voltage having a waveform and a frequency. 4. The locator of claim 1 wherein the power circuit includes a filter operable to modify the stimulus voltage before the impedance-sensing circuit senses the stimulus voltage. 5. The locator of claim 4 wherein the filter is operable to modify the stimulus voltage to include a 100 mV peak-to-peak sine wave at 30 KHz. 6. The locator of claim 1 wherein one of the electrodes includes a lip clip and the other electrode is connected to a file. 7. The locator of claim 1 wherein the impedance sensing circuit includes an amplifier operable to amplify at least one of the following voltages: the stimulus voltage, the first voltage and the second voltage. 8. The locator of claim 1 wherein the processing component includes an analogue-to-digital converter operable to generate digital data from each of the respective stimulus, first and second voltages. 9. The locator of claim 1 wherein the apical foramen location data represents the location of a tip of a tool relative to a patient's apical foramen. 10. The locator of claim 1 wherein: the first voltage index is derived from the stimulus voltage and the first voltage; and the second voltage index is derived from the stimulus voltage and the second voltage. 11. The locator of claim 10 wherein: the first voltage index includes a ratio of the stimulus voltage to the first voltage and the second voltage index includes a ratio of the stimulus voltage to the second voltage. 12. The locator of claim 1 wherein: one of the electrodes is connected to a tool adapted to be inserted into a root canal of a patient's tooth; and the display includes at least one of the following: a visual display operable to indicate the location of a tip of the tool relative to the patient's apical foramen; and an aural display that includes sounds and is operab... | Aseptico, Inc. | A61B005/05 A61B005/103
US06869400 | B2 | 2005-03-22 | Medical unit | 2001-03-15 | A medical unit including a unit main body having an upper face and a circuit therein. The unit main body further including an input means arranged on the upper face and connected to the circuit, and a connected section arranged on the upper face to which the connector section of an external device is connected. Preferably, the medical unit includes: an ultrasonic probe having a probe element at its distal end and an electrical connection section at its proximal end; and an ultrasonic diagnostic unit main body having an upper face and a circuit therein for processing ultrasonic signals transmitted from said ultrasonic probe element, said ultrasonic unit main body further including an input means arranged on said upper face and connected to said circuit, and a connected section arranged on said upper face to which said electrical connection section is connected. | 1. A medical unit comprising: an ultrasonic probe having a probe element at its distal end and an electrical connection section at its proximal end; and an ultrasonic diagnostic unit main body having an upper face and a circuit therein for processing ultrasonic signals transmitted from said ultrasonic probe element, said ultrasonic unit main body further including an input means arranged on said upper face and connected to said circuit, and a connected section to which said electrical connection section is connected, said electric connection section is attached to and removed from said connected section in a direction substantially vertical to said upper face, wherein said connected section has a first electrical contact point and said electrical connection section has a second electrical contact point to be connected to said first electrical point, wherein said ultrasonic probe further includes a probe upper face which is turned upward when said electrical connection section is connected to said connected section, and an identifying means which is arranged on said probe upper face so that the kind of said ultrasonic probe can be identified by visual inspection. 2. The medical unit according to claim 1 wherein said ultrasonic diagnostic unit main body has a cover with which said connected section is covered. 3. The medical unit according to claim 2 wherein said connected section can be covered with said cover while said electric connection section is connected to said connected section, at least a portion of said cover corresponding to said identifying means being transparent. 4. A medical unit comprising: an ultrasonic probe having a probe element at its distal end and an electrical connection section at its proximal end; and an ultrasonic diagnostic unit main body having an upper face and a circuit therein for processing ultrasonic signals transmitted from said ultrasonic probe element, said ultrasonic unit main body further including an input means arranged on said upper face and connected to said circuit and a connected section to which said electrical connection section is connected, said electric connection section is attached to and removed from said connected section in a direction substantially vertical to said upper face, wherein said connected section has a first electrical contact point and said electrical connection section has a second electrical contact point to be connected to said first electrical point, wherein said ultrasonic diagnostic unit main body has a cover with which said connected section is covered, wherein said ultrasonic diagnostic unit main body has a control section for controlling the passage of electric current to said connected section, said control section passing electric current to said connected section when said connected section is covered with said cover, and stopping electric current to said connected section when said connected section is not covered with said cover. 5. A medical unit comprising: ... | Olympus Corporation | A61B008/14 A61B005/02
US07544327 | B2 | 2009-06-09 | Biosensor and method for bone mineral density measurement | 2004-04-09 | This invention is related a biosensor for bone mineral density measurement, comprising a stimulating source; a transducer having antibodies against TRAP 5a, TRAP 5b or total TRAP (i.e. TRAP 5a+TRAP 5b) immobilized thereon; a signal detecting unit; and a signal processing unit; wherein the TRAP refers to tartrate-resistant acid phosphatase (TRAP). The method for bone mineral density measurement disclosed in this invention is detecting the concentration or activity of TRAP, TRAP 5a and TRAP 5b in blood by using the biosensor described above. Accordingly, the method can monitor changes of the bone mineral density to prevent osteoporosis. | 1. A biosensor for measuring bone mineral density, comprising: a stimulating source; a transducer having at least one cantilever beam disposed thereon, wherein the surface of said cantilever beam is immobilized with antibodies against TRAP 5a, TRAP 5b or total TRAP; a signal detecting unit for detecting signal changes from said transducer; and a signal processing unit for retrieving and analyzing said signals. 2. The biosensor according to claim 1, wherein said stimulating source is laser or laser diode. 3. The biosensor according to claim 1, wherein said signal detecting unit comprises a position sensitive detector for detecting deflection or shift in resonance frequency of said transducer caused by mass change. 4. The biosensor according to claim 3, wherein the signals of deflection or resonance frequency shift can be further amplified optically. 5. The biosensor according to claim 1, wherein biomolecules immobilized on said transducer are antibodies against total TRAP or TRAP 5b . | Industrial Technology Research Institute | C12Q001/68 G01N033/573 G01N019/10 G01N021/00 A61B005/05 A61K009/20 A61K039/395
US07458938 | B2 | 2008-12-02 | Peripherally inserted central catheter with continuous central venous oximetry and proximal high flow port | 2004-10-22 | A peripherally inserted central catheter includes three lumens that communicate with its proximal end. A large lumen terminates short of the distal end of the catheter and is used for the infusion of fluids into the venous system. A second lumen terminates at the distal end and is suitable for measuring blood pressure in the central venous system and infusion of fluids into the central venous system. The third lumen houses a pair of optical fibers which form part of a central venous oxygen saturation (SvO2) monitoring system. | 1. A peripherally inserted central venous system catheter which comprises: a sheath having a length and a diameter suitable for extending from a peripheral vein insertion point on a patient to the superior vena cava of the patient, the sheath being constructed of a material suitable for insertion into the venous system of a subject through a peripheral vein and forming two lumens therein which extend from its proximal end at the insertion point to its distal end in the superior vena cava;a connector fastened to the proximal end of one of said two lumens for connecting the lumen to a medical instrument,a third lumen formed in the sheath and extending from its proximal end to a point intermediate the ends of the sheath where it communicates with blood surrounding the sheath through a port formed in the sheath; anda third connector fastened to the proximal end of the third lumen for connecting the third lumen to a fluid infusion device;wherein the third lumen is larger than said two lumens such that fluids may be infused into the venous system of the patient through said port; andwherein the sheath has a length from 35 to 65 centimeters. 2. The catheter of claim 1 in which the medical instrument is a blood pressure monitor which measures blood pressure at the distal end of the sheath. 3. The catheter as recited in claim 1 in which the sheath has a diameter less than 5.5 French. 4. The catheter as recited in claim 1 in which the sheath is formed from a polyurethane base polymer. 5. The catheter as recited in claim 1 in which the port has a valve. 6. The catheter as recited in claim 1 in which the port has a slit valve. 7. The catheter as recited in claim 1 in which the third lumen is not present distal the port. | MAYO Foundation for Medical Education & Research | A61B005/0215 A61M025/00
US07142114 | B2 | 2006-11-28 | Non-contact patient temperature measurement | 2003-09-30 | A method and system are provided for allowing non-contact temperature measurement of an animate body. More particularly, a transponder sensor device attached to an animate body is utilized to non-intrusively measure a temperature of the animate body in response to an interrogation signal transmitted over an air interface from a portable probe. In one embodiment, the sensor device is a passive device that is operative to collect energy from an interrogation signal emitted from the probe. In this regard, the sensor device does not require an internal power source. The collected energy is utilized to measure the temperature of the animate body and transmit a response signal containing temperature information back to the probe over the air interface. | 1. A method for measuring an animate body temperature at an external dermal surface thereof over an air interface, comprising: interconnecting a sensor device to the external dermal surface of the animate body, said sensor having a thermally conductive contact surface for thermally contacting said external dermal surface;emitting an interrogation signal from a hand held probe having a portable power source;receiving a portion of said interrogation signal at said sensor device, wherein said interrogation signal is received via an air interface;utilizing energy derived from said interrogation signal to measure a temperature of the animate body at the external dermal surface thereof in thermal contact with said thermally conductive contact surface of said sensor, and to generate a temperature signal indicative of said measured temperature for receipt by said hand-held probe via said air interface; andproviding a user output indicating said temperature at said hand held probe. 2. The method of claim 1, wherein emitting said interrogation signal comprises emitting an energizing field from said hand held probe. 3. The method of claim 2, wherein said energizing field comprises one of: a magnetic field; andan electromagnetic field. 4. The method of claim 3, wherein emitting an electromagnetic field comprises emitting a radio frequency (RF) signal. 5. The method of claim 1, wherein, said step of receiving further comprises: converting said portion of said interrogation signal into a drive signal. 6. The method of claim 5, wherein said step of utilizing comprises applying said drive signal to a temperature measurement device to obtain said temperature. 7. The method as recited in claim 1, further comprising: second receiving said signal indicative of said measured temperature at said hand held probe via said air interface. 8. A method as recited in claim 7, wherein said hand held probe and said sensor are operative to complete said receiving, utilizing and second receiving steps only when located within a predetermined range of each other. 9. A method as recited in claim 8, wherein said predetermined range is less than 4 feet. 10. A method as recited in claim 9, wherein said predetermined range is less than 1.5 feet. 11. A method as recited in claim 1, wherein said providing step comprises: supplying at least one of a visual user output and an auditory user output indicating said measured temperature. 12. A method as recited in claim 1, wherein said utilizing step is automatically completed in response to said receiving step. 13. A method as recited in claim 1, wherein said receiving and utilizing steps are completed substantially simultaneously with said emitting step. 14. A method as recited in claim 1, wherein said emitting step comprises: selectively activating said hand held probe to emit said interrogation signal. 15. A method as recited in claim 1, further comprising: insulating non-contact surfaces of said sensor device. 16. A method... | General Electric Company | G08B013/14
US08308643 | B2 | 2012-11-13 | Three-dimensional tissue hardness imaging | 2004-03-01 | A method for generating hardness information of tissue subject to a varying pressure. The method comprises receiving signals from the tissue from a sensor for measuring the deformation of the tissue in a measuring plane defined by the sensor, which sensor, during a varying pressure exerted on the tissue, is moved along the tissue in a direction transverse to the measuring plane; identifying strain of the tissue from the resulting signals; and relating the strain to elasticity and/or hardness parameters of the tissue. The method may comprise the step of displaying elasticity and/or hardness parameters of a tissue surface or tissue volume part extending practically parallel to the direction of motion of the sensor. | 1. A computer implemented method for generating hardness information of tissue subject to a varying pressure, the method comprising: receiving signals from a tissue with a sensor for measuring the deformation of the tissue in a measuring plane defined by the sensor, where the sensor is moved, under control of an actuator, during the receiving signals step: (a) in a direction transverse to the measuring plane, and(b) while the tissue is subject to a varying pressure;identifying strain of the tissue from the signals received by the sensor moved during the receiving signals step in the direction transverse to the measuring plane; andrelating the strain to at least one of either hardness or elasticity parameters of the tissue; andwherein moving the sensor under control of the actuator, in the direction transverse to the measuring plane while the tissue is subject to a varying pressure, is controlled to provide sufficient correlation between consecutive image frames generated from the signals received by the sensor to identify strain of the tissue. 2. The computer implemented method according to claim 1, wherein the method comprises: correlating signals acquired consecutively over time, where the signals are representative of the deformation of the tissue at positions of the sensor moved with respect to other positions of the sensor; andcalculating, by use of said correlating signals step, strain in a tissue surface or tissue volume part extending parallel to the direction of motion of the sensor. 3. The computer implemented method according to claim 1, wherein the method comprises the step of displaying elasticity and/or hardness parameters of a tissue surface or tissue volume part. 4. The computer implemented method according to claim 1, wherein the signals are echographic data detected with an acoustic sensor. 5. The computer implemented method according to claim 1, wherein the signals are optical data detected with an optical sensor. 6. The computer implemented method according to claim 1, wherein the method comprises displaying elasticity and/or hardness parameters of the tissue with position information of the sensor and/or the tissue. 7. The computer implemented method according to claim 1, wherein the signals are received during continuous motion of the sensor. 8. The computer implemented method according to claim 1, wherein signals possessing an overlap are received. 9. The computer implemented method according to claim 1, wherein signals, at an assumed cyclic pressure change, are received at predetermined time intervals in a pressure change cycle. 10. The computer implemented method according to claim 1, wherein the signals come from a blood vessel wall and the data are received only during a specific time interval of the period of the heartbeat. 11. The computer implemented method according to claim 1, wherein the tissue is an artery moving during the heartbeat in the longitudinal direction, and the sensor is moved parallel to the... | Stichting voor de Technische Wetenschappen | A61B008/14 A61B008/00 A61B008/12
US08010174 | B2 | 2011-08-30 | Systems and methods for replacing signal artifacts in a glucose sensor data stream | 2003-08-22 | Systems and methods for minimizing or eliminating transient non-glucose related signal noise due to non-glucose rate limiting phenomenon such as ischemia, pH changes, temperatures changes, and the like. The system monitors a data stream from a glucose sensor and detects signal artifacts that have higher amplitude than electronic or diffusion-related system noise. The system replaces some or the entire data stream continually or intermittently including signal estimation methods that particularly address transient signal artifacts. The system is also capable of detecting the severity of the signal artifacts and selectively applying one or more signal estimation algorithm factors responsive to the severity of the signal artifacts, which includes selectively applying distinct sets of parameters to a signal estimation algorithm or selectively applying distinct signal estimation algorithms. | 1. A method for processing data from a glucose sensor, comprising: monitoring a data stream indicative of an output current from a glucose sensor;detecting transient non-glucose related signal artifacts in the data stream and evaluating a severity thereof based at least in part on a frequency content of the transient non-glucose related signal artifacts; andreplacing with an electronic device at least some of the signal artifacts with one or more estimated glucose values. 2. The method of claim 1, wherein replacing transient non-glucose related signal artifacts further comprises selectively applying one of a plurality of signal estimation algorithm factors in response to the severity of the signal artifacts. 3. The method of claim 2, wherein the plurality of signal estimation algorithm factors comprises a single algorithm with a plurality of parameters that are selectively applied to the algorithm. 4. The method of claim 2, wherein the plurality of signal estimation algorithm factors comprises a plurality of distinct algorithms. 5. The method of claim 2, wherein selectively applying one of a plurality of signal estimation algorithm factors comprises selectively applying a predetermined algorithm that comprises a set of parameters whose values depend on the severity of the signal artifacts. 6. The method of claim 1, wherein replacing at least some of the signal artifacts with one or more estimated glucose values comprises outputting data representative of the one or more estimated glucose values, wherein the data comprises at least one of a numeric representation of the one or more estimated glucose values, an indication of directional trend of the one or more estimated glucose values, or a graphical representation of the one or more estimated glucose values. 7. The method of claim 6, further comprising filtering the data stream, wherein the one or more estimated glucose values are based on the filtered data stream. 8. The method of claim 6, wherein the one or more estimated glucose values are based on an unfiltered data stream. 9. The method of claim 1, wherein monitoring a data stream comprises receiving data from at least one of a non-invasive, a minimally invasive, or an invasive glucose sensor. 10. The method of claim 1, wherein monitoring a data stream comprises receiving data from at least one of an enzymatic glucose sensor, a chemical glucose sensor, a physical glucose sensor, an electrochemical glucose sensor, a spectrophotometric glucose sensor, a polarimetric glucose sensor, a calorimetric glucose sensor, an iontophoretic glucose sensor, or a radiometric glucose sensor. 11. The method of claim 1, wherein detecting transient non-glucose related signal artifacts further comprises at least one of: testing for ischemia within or proximal to the glucose sensor; monitoring a level of pH proximal to the sensor; monitoring a temperature proximal to the sensor; comparing a level of pH proximal to and distal to the sensor; comparing a t... | DexCom, Inc. | A61B005/05 A61B005/00
US07967749 | B2 | 2011-06-28 | Monitoring system and method using rules | 2003-07-23 | A method of monitoring a subject, such as a patient, using rules is provided. The method includes receiving data from the subject, and applying the data to a rule-based algorithm. The method also preferably includes generating a response based on the application of the rule-based algorithm. Some examples of responses include generating an alarm, generating a suggested reason for an identification of an abnormal condition, and generating a suggested response to an abnormal condition that has been identified. Preferably, more than one set of variables is applied to a particular rule-based algorithm. A monitor using the method may be configured to have multiple rule-based algorithms selected and applied simultaneously. Each rule-based algorithm can generate a unique response, or a combination can be used to generate a smaller number of responses. Also, a monitor using this method may be configured to allow rule-based algorithms to be exchanged and/or altered. | 1. A patient physiologic monitoring assembly comprising: a plurality of sensors that generate a real-time physiologic data stream, said real-time physiologic data stream including a plurality of physiologic variables;a first logic rule set for diagnosing a physiological condition of a patient, the first logic rule set including a plurality of logic rules for interpreting the plurality of physiologic variables of the real-time physiologic data stream;a second logic rule set for diagnosing the physiological condition of the patient, the second logic rule set including a plurality of logic rules for interpreting the physiologic variables of the real-time physiologic data stream; anda controller that receives said real-time physiologic data stream as the data stream is generated, said controller including a logic that:simultaneously cross references said plurality of physiologic variables of the real-time physiologic data stream with the first logic rule set and second logic rule set as the controller receives the real-time physiologic data system;generates at least a first diagnostic interpretation of said plurality of physiologic variables utilizing said first logic rule set and a second diagnostic interpretation of said plurality of physiologic variables utilizing said second logic rule set; anddisplays said first and second diagnostic interpretations on a display element;wherein the first diagnostic interpretation and the second diagnostic interpretations are different diagnostic interpretations of the same physiological condition, using the same real-time physiologic data stream. 2. A patient physiologic monitoring assembly as described in claim 1, wherein said logic is further adapted to select said first logic rule set and said second logic rule set from a rules database, said rules database including a plurality of logic rule sets. 3. A patient physiologic monitoring assembly as described in claim 2, wherein said logic is further adapted to modify one of said plurality of logic rules within said first logic rule set. 4. A patient physiologic monitoring assembly as described in claim 3, wherein said logic edits one of said plurality of logic rules. 5. A patient physiologic monitoring assembly as described in claim 3, wherein said logic deletes one of said plurality of logic rules. 6. A patient physiologic monitoring assembly as described in claim 3, wherein said logic adds a new logic rule to said first logic rule set. 7. A patient physiologic monitoring assembly as described in claim 2, wherein said logic is further adapted to add a new logic rule set to said rules database. 8. A patient physiologic monitoring assembly as described in claim 1, further comprising a plurality of networked medical facilities in communication with said controller such that said first logic rule set may be received from any of said plurality of networked medical facilities. 9. A method for providing diagnostic aid to a clinician monitoring the medical cond... | GE Medical Systems Information Technologies, Inc. | A61B005/00
US08484001 | B2 | 2013-07-09 | Pre-operative medical planning system and method for use thereof | 2003-08-26 | Method and apparatus for pre-operative planning of orthopedic surgical procedures. The pre operative planning includes the steps of image acquisition, calibration scaling and registration, fracture reduction or matching of prosthesis, application of fixation elements and creating of planning reports. | 1. A method of image manipulation in an imaging apparatus for preoperative planning and simulating of an orthopedic surgical procedure to be performed on an anatomical structure, the planning being carried out on medical images that are direct images of the anatomical structure to be operated on, the method comprising inter alia: a. providing a real dimension unit in said imaging apparatus, said real dimension unit defining an absolute length, thereby to provide said absolute length to appear in an image alongside said anatomical structure of a patient to be operated on to provide an image defining a calibration of the imaged anatomical structure alongside said anatomical structure of the patient to be operated on;b. obtaining and displaying in said imaging apparatus the obtained direct medical images of the anatomical structure along with said calibration from said real dimension unit, prior to said orthopedic surgical procedure;c. applying a non-linear imaging-device specific correction function to said direct medical images, to reduce device-specific distortion in said direct medical images, and thereby form corrected medical images;d. creating a mathematical relationship between respective ones of said corrected medical images which are different projections of a view, thereby to allow three-dimensional assessment of said corrected medical images;e. using said real dimension unit calibration and said mathematical relationship, determining from said corrected medical images an extent of trauma present in said anatomical structure;f. segmenting the corrected medical images of the anatomical structure to be operated on into longitudinal structural segments in said imaging apparatus prior to said orthopedic surgical procedure, said longitudinal structural segments being in an original arrangement over said anatomical structure, the anatomical structure comprising bones and the segmentation comprising longitudinal structural segmentation of the image of the bone to be operated on, to form independently movable bone longitudinal structure part image segments to represent said trauma present in said bones; andg. using the segmented medical image in said imaging apparatus, said segmented image comprising said calibrated imaged anatomical structure of said patient to be operated on, planning, directly on said movable bone longitudinal structure part image segments of said bones to be operated on, a result of the orthopedic surgical procedure to be performed on the anatomical structure to reduce said trauma present in said bone, by rearranging of said movable bone longitudinal structure part image segments of said bones from said original arrangement to simulate said result within said anatomical structure and producing calibrated output images comprising said movable bone longitudinal structure part image segments rearranged to reduce said trauma, said rearranged movable bone longitudinal structure part image segments providing said preoperative plann... | Voyant Health Ltd. | G06G007/48
US07941205 | B2 | 2011-05-10 | System and method for separating cardiac signals | 2002-07-03 | EKG sensors ((150) are placed on a patient (140) to receive electrocardiogram (EKG) recording signals, which are typically combinations of original signals from different sources, such as pacemaker signals, QRS complex signals, and irregular oscillatory signals that suggest an arrhythmia condition. A computing module (120) uses independent component analysis to separate the recorded EKG signals. The separated signals are displayed to help physicians to analyze heart conditions and to identify probably locations of abnormal heart conditions. At least a portion of the separated signals can be further displayed in a chaos phase space portrait to help detect abnormality in heart conditions. | 1. A medical system for processing electrocardiogram (EKG) signals, the medical system comprising: a receiving module configured to receive a plurality J of recorded EKG signals Xj from a plurality of EKG sensors, one of the recorded EKG signals per one of the EKG sensors;a computing module configured to separate the received signals using independent component analysis to produce a plurality I of statistically independent separated signals Yi;a display module configured to display the separated signals;a database storing a plurality of EKG signal triggers and one or more corresponding diagnoses, wherein at least one of the EKG signal triggers is based on history of the patient during an observation period; anda matching module configured to match the separated signals with one or more of the stored EKG signal triggers, the one or more of the stored EKG signal triggers comprising the at least one of the EKG signal triggers based on history of the patient during the observation period. 2. The medical system of claim 1, wherein the display module is further configured to display at least a portion of the separated signals in a chaos phase space portrait. 3. The medical system of claim 1, wherein the separated signals include three components of QRS complex, and wherein the display module is further configured to display at least the three QRS complex components in a chaos phase space portrait. 4. The medical system of claim 1, wherein the computing module is configured to separate the recorded signals by performing steps comprising multiplying a vector of the recorded signals by a matrix Wij such that Yi=Wij*Xj. 5. The medical system of claim 1, wherein the computing module is configured to separate the recorded signals using a neural-network implemented method, the neural-network implemented method comprising: selecting a plurality I of bias weights Wi0 and a plurality I*J of scaling weights Wij;adjusting the bias weights Wi0 and the scaling weights Wij to minimize information redundancy among separated signals; andproducing the statistically independent separated signals Yi such that Yi=Wij*Xj+Wi0. 6. The medical system of claim 1, wherein, when the matching module matches one of the EKG signal triggers to a particular diagnosis, the computing module causes the particular diagnosis to be displayed. 7. A computer-implemented method of processing electrocardiogram (EKG) recording signals, the method comprising: receiving a first plurality of EKG recording signals from EKG sensors placed on a patient, one of the EKG recording signals per one of the EKG sensors;separating the first plurality of EKG recording signals using independent component analysis to produce a second plurality of statistically independent separated signals;storing a plurality of EKG signal triggers and one or more diagnoses, each diagnosis of the one or more diagnoses corresponding to at least one EKG signal trigger of the plurality of EKG signal triggers, wherein the at l... | Sigmed, Inc. | A61B005/0452
US07890295 | B2 | 2011-02-15 | Real time self-adjusting calibration algorithm | 2003-12-31 | A method of calibrating glucose monitor data includes collecting the glucose monitor data over a period of time at predetermined intervals. It also includes obtaining at least two reference glucose values from a reference source that temporally correspond with the glucose monitor data obtained at the predetermined intervals. Also included is calculating the calibration characteristics using the reference glucose values and corresponding glucose monitor data to regress the obtained glucose monitor data. And, calibrating the obtained glucose monitor data using the calibration characteristics is included. In preferred embodiments, the reference source is a blood glucose meter, and the at least two reference glucose values are obtained from blood tests. In additional embodiments, calculation of the calibration characteristics includes linear regression and, in particular embodiments, least squares linear regression. Alternatively, calculation of the calibration characteristics includes non-linear regression. Data integrity may be verified and the data may be filtered. | 1. A method for verifying the integrity of sensor data comprising: receiving a first data value from the sensor having a first parameter that exceeds a first threshold value;determining that the first parameter relating to the first data value exceeds the first threshold value;continuing receipt of data from the sensor after determining that the first parameter relating to the first data value exceeds the first threshold value;receiving a second data value from the sensor, after determining the first parameter relating to the first data value exceeds the first threshold value, the second data value having a first parameter that exceeds the first threshold value;determining that the first parameter relating to the second data value exceeds the first threshold value after determining a first parameter relating to the first data value exceeds the first threshold; andterminating receipt of data from the sensor in response to determining that the first parameters relating to the first and the second data values exceed the first threshold value. 2. The method of claim 1, wherein the sensor is a glucose sensor. 3. The method of claim 2, wherein the data value is a blood glucose concentration. 4. The method of claim 3, wherein the first threshold varies depending on the blood glucose concentration. 5. The method of claim 1, further comprising discarding the first data value when the first parameter relating to the first data value exceeds the first threshold value and the first parameter relating to the second data value does not exceed the first threshold value. 6. The method of claim 1, wherein the first parameter relating to the first data value is a second-order derivative of the first data value, and wherein the first parameter relating to the second data value is a second-order derivative of the second data value. 7. The method of claim 1, wherein the first parameter relating to the first data value is a first-order derivative of the first data value, and wherein the first parameter relating to the second data value is a first-order derivative of the second data value. 8. The method of claim 1, further comprising: comparing a second parameter relating to the first data value to a second threshold value;continuing receipt of data from the sensor when the first parameter relating to the first data value exceeds the first threshold value, the second parameter relating to the first data value exceeds the second threshold value, and the first parameter relating to the second data value does not exceed the first threshold value; andterminating receipt of data from the sensor when the first parameter relating to the first data value exceeds the first threshold value, the second parameter relating to the first data value exceeds the second threshold value, and the first parameter relating to the second data value exceeds the first threshold value. 9. The method of claim 8, wherein the sensor is a glucose sensor. 10. The method of claim 9, wherein ... | Medtronic Minimed, Inc. | G06F011/30
US07877129 | B2 | 2011-01-25 | Magnetic resonance imaging apparatus and RF reception coil apparatus | 2002-09-13 | An RF receiving means, which comprise respective at least three RF receiving coils (203, 201 (or 202), 204), (205, 202 (or 201), 206), (207, 201 (or 202), 208) disposed in at least two orthogonal directions (x, y, z), are set to a patient 209, any one direction (x) of the two directions is set as a phase encoding direction, magnetic resonance signals are measured by executing a pulse sequence while thinning phase encoding steps, and the aliasing of an image is eliminated by an arithmetic operation executed using the magnetic resonance signals measured by at least the three RF receiving coils (205, 202 (or 201), 206) disposed in the thus set phase encoding direction and using the sensitivity distributions of the respective RF receiving coils. | 1. A magnetic resonance imaging apparatus comprising: magnetic field generation means for applying gradient magnetic fields and high frequency magnetic fields to a patient placed in static magnetic fields in a predetermined pulse sequence while thinning phase encoding steps, a receiving coil group comprising a plurality of RF receiving coils for receiving the nuclear magnetic resonance signals generated from the patient, and image reconstruction means for reconstructing an image by processing the nuclear magnetic resonance signals, whereinthe receiving coil group comprises at least one main RF receiving coil having a high sensitivity region in a diagnosing portion of the patient and at least two sets of auxiliary RF receiving coil groups each set including at least two auxiliary RF receiving coils disposed in confrontation with each other in either of at least two orthogonal directions, and the high sensitivity region of the respective auxiliary RF receiving coils is formed narrower than that of the main RF receiving coil; andthe image reconstruction means eliminates the aliasing of an image by an arithmetic operation executed based on the magnetic resonance signals received by the main RF receiving coil and at least one set of the respective auxiliary RF receiving coils disposed in confrontation with each other in at least a phase encoding direction and based on the sensitivity distributions of these RF receiving coils. 2. A magnetic resonance imaging apparatus according to claim 1, characterized in that three sets of the auxiliary RF receiving coil groups are disposed in three orthogonal directions. 3. A magnetic resonance imaging apparatus according to claim 1, characterized in that at least one of the RF receiving coils is a solenoid coil. 4. A magnetic resonance imagine apparatus according to claim 1, characterized in that at least one of the RF receiving coils is a saddle coil. 5. A magnetic resonance imaging apparatus according to claim 1, characterized in that at least one of the auxiliary RF receiving coils is a solenoid coil. 6. A magnetic resonance imaging apparatus according to claim 1, characterized in that at least one of the auxiliary RF receiving coils is a 8-shaped coil. 7. A magnetic resonance imaging apparatus comprising: magnetic field generation means for applying gradient magnetic fields and high frequency magnetic fields to a patient placed in static magnetic fields in a predetermined pulse sequence while thinning phase encoding steps, a receiving coil group comprising a plurality of RE receiving coils for receiving the nuclear magnetic resonance signals generated from the patient, and image reconstruction means for reconstructing an image by processing the nuclear magnetic resonance signals, whereinthe receiving coil group comprises at least three RF receiving coils disposed in each of at least two orthogonal directions, and any one of the two directions is set as a phase encoding direction; andthe image reconstructi... | Hitachi Medical Corporation | A61B005/00
US08721655 | B2 | 2014-05-13 | Efficient closed loop feedback navigation | 2004-06-29 | The present invention provides a means for guiding a medical device within the body to approach a target destination. The system and method provide a means for determining a predicted length and orientation, navigating the device to an intermediate point less than the predicted length, determining an error between the projected destination and actual target destination, and successively updating a predicted value of a control variable to yield an orientation within a predetermined distance error before advancing the device the remaining distance to the destination. This provides a physician with the capability of verifying the device will be accurately guided to the target destination without trial and error. A method is also provided for intuitive navigation to targets with limited trial and error based on user-applied device orientation adjustments, where the user chooses the magnitude of the adjustments and the system determines the adjustment direction. | 1. A system for navigating the distal end of an elongate medical device in an operating region in a subject, the system comprising: an orientation system for remotely orienting the distal end of the medical device in a selected direction in the operating region; a movement system for controlling the length of the elongate medical device in the operating region; an input means of specifying a target destination point in the operating region; and a control means for achieving a predicted orientation of the device tip for reaching the target based on determining control variables, applying the control variables, positioning the device at a length less than that required to reach the target, making orientational adjustments of the device tip to correct the orientation error until the error is sufficiently small, and then advancing the device to the target. 2. A navigation system for navigating the distal end of an elongate medical device in an operating region in a subject, the system comprising: an orientation system for remotely orienting the distal end of the medical device in a selected direction in the operating region; a movement system for controlling the length of the elongate medical device; a control for: receiving an input of a destination point for the distal end of the elongate medical device in the operating region; operating the orientation system with a predicted value of at least one orientation system control variable to orient the distal tip to reach the destination point; operating the movement system to make the length of the elongate device less than the predicted length, to bring the distal end of the medical device to an intermediate point; while the length of the device remains substantially constant, successively (a) determining the error of the actual orientation of the device and (b) operating the orientation system with an updated predicted value of at least one orientation system control variable to orient the distal tip to reach the destination point; until the determined error is below a predetermined threshold; and thereafter operating the movement system to increase the length of the elongate medical device to bring the distal end of the device to the destination point. 3. The navigation system of claim 2, wherein the control applies an orientation correction to the device to account for change in orientation of the device due to the change in length needed to reach the target. 4. The navigation system according to claim 2 wherein the orientation system is a magnetic orientation system that applies a magnetic field in a specified direction to orient the distal end of the medical device, and wherein the at least one orientation system control variable is the direction of the applied magnetic field. 5. The navigation system according to claim 2 wherein the control uses data input from a localization system associated with the distal end of the medical device to determine the current position and orientation of the ... | Stereotaxis, Inc. | A61F011/00
US07912528 | B2 | 2011-03-22 | Systems and methods for automated diagnosis and decision support for heart related diseases and conditions | 2004-06-25 | CAD (computer-aided diagnosis) systems and applications for cardiac imaging are provided, which implement methods to automatically extract and analyze features from a collection of patient information (including image data and/or non-image data) of a subject patient, to provide decision support for various aspects of physician workflow including, for example, automated assessment of regional myocardial function through wall motion analysis, automated diagnosis of heart diseases and conditions such as cardiomyopathy, coronary artery disease and other heart-related medical conditions, and other automated decision support functions. The CAD systems implement machine-learning techniques that use a set of training data obtained (learned) from a database of labeled patient cases in one or more relevant clinical domains and/or expert interpretations of such data to enable the CAD systems to “learn” to analyze patient data and make proper diagnostic assessments and decisions for assisting physician workflow. | 1. A method for providing automatic diagnosis and decision support for cardiac imaging, comprising: obtaining information from image data of a heart of a patient including a myocardial wall;obtaining information from non-image data records of the patient;dividing the image data of the myocardial wall into a plurality of segments;automatically classifying a condition of the heart using the obtained information and by using a machine learning method, wherein classifying the condition of the heart includes performing a wall motion analysis of the myocardial wall for each of the plurality of segments;automatically determining one or more suggested courses of treatment based on the classified condition of the heart;automatically determining a probability of success for each of the suggested courses of treatment; andpresenting the classified condition, the one or more suggested courses of treatment, and the determined probabilities of success to a user as diagnosis and decision support, wherein the classified condition includes a wall motion score for each of the plurality of myocardial wall segments. 2. The method of claim 1, wherein obtaining information from image data comprises automatically extracting one or more features from ultrasound image data in one or more ultrasound imaging modalities. 3. The method of claim 2, wherein the ultrasound image data comprises 3D ultrasound image data. 4. The method of claim 2, wherein automatically extracting one or more features from ultrasound image data comprises extracting global features of heart function, including left ventricular volume, left ventricular ejection fraction, left ventricular wall thickness, left ventricular wall mass, or diastolic function indicators such as the E/A ratio, or any combination of said global features. 5. The method of claim 2, wherein automatically extracting one or more features from ultrasound image data comprises extracting regional parameters, including tissue velocity data, strain data, strain rate data, perfusion data, or timing data, or any combination of said regional parameters. 6. The method of claim 5, wherein automatically extracting one or more features from ultrasound image data comprises extracting features related to strain, fluid motion such as acoustic streaming, blood motion such as contrast perfusion, or B-mode images, or any combination thereof. 7. The method of claim 1, wherein the image data comprises one of ultrasound image data, MR (magnetic resonance) image data, CT (computed tomography) image data, PET image data, nuclear medicine image data, or image data of a coronary artery tree, or any combination thereof. 8. The method of claim 1, wherein obtaining information from non-image data records comprises automatically extracting features from structured and/or unstructured data sources comprising clinical, family and/or history information for the subject patient. 9. The method of claim 1, wherein performing the wall motion analysis comprise... | Siemens Medical Solutions USA, Inc. Siemens Corporation | A61B005/05
US08192376 | B2 | 2012-06-05 | Sleep state classification | 2003-08-18 | Systems and methods for sleep state classification involve detecting conditions related to sleep, including at least one condition associated with rapid eye movement (REM) sleep. Additionally, a condition modulated by the sleep-wake status of the patient may be detected. A medical system that is partially or fully implantable incorporates sensors and circuitry for detecting and processing the sleep-related signals. A sleep state processor classifies the patient's sleep state based on the sleep-related signals. Sleep state classification may be used in connection with the delivery of sleep state appropriate therapy, diagnostic testing, or patient monitoring. | 1. A method of providing therapy to a patient, comprising: sensing a condition associated with a sleep-wake status of a patient;detecting the sleep-wake status based on the sensed condition;sensing pectoral muscle tone using a sensor disposed on a cardiac rhythm management device implanted in a pectoral region of the patient;detecting REM sleep status based on the pectoral muscle tone of the patient;classifying one or more sleep states based on the sleep-wake status and the REM sleep status, wherein the classifying, the detecting the sleep-wake status, and the detecting REM sleep status are performed at least in part implantably; andproviding sleep state informed therapy to the patient using the sleep state classification. 2. The method of claim 1, wherein sensing the muscle tone includes sensing the muscle tone using an electromyogram sensor. 3. The method of claim 1, wherein sensing the muscle tone includes sensing the muscle tone using a sensor on a header of the cardiac rhythm management device. 4. The method of claim 1, wherein the sleep state informed therapy comprises a cardiac therapy. 5. The method of claim 1, wherein the sleep state informed therapy comprises a preventative therapy. 6. The method of claim 1, wherein the condition associated with the sleep-wake status of the patient comprises patient activity. 7. The method of claim 1, wherein sensing the condition associated with the sleep-wake status includes detecting patient activity using an accelerometer. 8. The method of claim 1, wherein sensing the condition associated with the sleep-wake status includes detecting body posture. 9. The method of claim 1, wherein the condition associated with the sleep-wake status includes a patient activity signal, and wherein classifying includes determining sleep onset by comparing the patient activity signal to a sleep threshold. 10. The method of claim 9, wherein classifying also includes determining sleep offset by comparing the patient activity signal to the sleep threshold. 11. The method of claim 1, wherein classifying includes determining REM sleep onset by comparing the pectoral muscle tone to an REM sleep threshold. 12. The method of claim 11, wherein classifying also includes determining REM sleep offset by comparing the pectoral muscle tone to the REM sleep threshold. 13. The method of claim 1, further comprising: detecting a cardiac signal;wherein the sleep state informed therapy includes bradycardia pacing therapy responsive to the detected cardiac signal and adapted to switch to a lower pacing rate based on the sleep state classification. 14. The method of claim 1, further comprising: detecting a cardiac signal;wherein the sleep state informed therapy includes preventative arrhythmia therapy responsive to the detected cardiac signal and to the sleep state classification. 15. The method of claim 1, further comprising: detecting a cardiac signal;analyzing the cardiac signal on a beat-to-beat basis;wherein the sleep stat... | Cardiac Pacemakers, Inc. | A61B005/103 A61B005/117 A61B005/04 A61N001/00
US07930012 | B2 | 2011-04-19 | Chamber location method | 2004-09-30 | A system for mapping electrical activity of a patient's heart. The system includes a set of electrodes spaced from the heart wall and a set of electrodes in contact with the heart wall. Voltage measurements from the electrodes are used to generate three-dimensional and two-dimensional maps of the electrical activity of the heart. | 1. A method of locating a catheter having a location electrode in an endocardial cavity, the method comprising the steps of: a) positioning an electrode array within the endocardial cavity;b) positioning the catheter within the endocardial cavity;c) supplying an electric pulse to the location electrode;d) receiving at the electrode array the voltage relating to the electric pulse; distinguishing the received voltage relating to the electric pulse from any voltage relating to other electrical activity; ande) performing field theory calculations upon voltage data received from said electrode array to determine the location of the location electrode within the endocardial cavity. 2. The method of claim 1, wherein the endocardial cavity is a ventricular cavity. 3. The method of claim 1, further comprising the step of f) displaying the position of the location electrode on an image representing the shape of the endocardial cavity. 4. The method of claim 2, wherein the endocardial cavity is the right ventricular cavity. 5. The method of claim 3, further comprising: the step of g) calculating and displaying a map of electrical activity in the endocardial cavity and superimposing the location of the location electrode on the map of electrical activity. 6. The method of claim 5, wherein the step of calculating and displaying a map of electrical activity in the endocardial cavity includes the substeps of: i) determining volume and shape of the endocardial cavity;ii) measuring electrical potentials on the electrode array relating to the electrical activity of the endocardial cavity;iii) calculating the electrical activity of the endocardial cavity based upon the measured electric potentials and the volume and shape of the endocardial cavity. 7. A method of locating a catheter having a location electrode in a body cavity, the method comprising the steps of: a) positioning the location electrode of the catheter within the body cavity;b) supplying an electric pulse to the location electrode;c) receiving at a plurality of mapping electrodes the voltage relating to the electric pulse; andd) performing calculations to determine the location of the location electrode using the received voltages. 8. The method of claim 7, wherein the body cavity is an endocardial cavity, and further comprising the steps of: e) positioning the location electrode proximal to a wall of the endocardial cavity; andf) sensing the electrical activity of the endocardial wall proximal to the location electrode. 9. The method of claim 8, further comprising the steps of: g) generating a geometrical map of the endocardial cavity; andh) indicating on the map the location of the catheter. 10. The method of claim 9, further comprising the step of: i) displaying on the map the electrical activity sensed in step f. | St. Jude Medical, Atrial Fibrillation Division, Inc. | A61B005/042
US08571639 | B2 | 2013-10-29 | Systems and methods for gating medical procedures | 2003-09-05 | A method of performing physiological gating in a medical procedure includes acquiring a sequence of images having at least a first image and a second image of a target region, determining a first composite image based on the first and second images, and gating a medical procedure based on the composite image. A method of performing a medical procedure includes providing a plurality of templates, each of the templates having an image and treatment data, acquiring an input image, registering the input image with one of the templates, and performing a medical procedure based on the treatment data of the one of the templates that is registered with the input image. | 1. A method of performing physiological gating in a medical procedure, wherein the method is at least partially performed using a hardware processor, comprising: acquiring a sequence of images, wherein each of the images in the sequence is generated using a same imaging device, the sequence of images comprises at least a first image and a second image of a target region;determining a first composite image based at least in part on the first and second images, wherein the determining comprises performing an image subtraction using the first and second images from the sequence;gating a medical procedure based at least in part on the first composite image, wherein the act of gating the medical procedure is performed in real time using the processor; anddetermining a first value associated with a contrast of the first composite image;wherein the gating the medical procedure is performed based at least on the first value; and wherein the gating comprises de-activating a radiation beam when the first value is above a prescribed threshold value. 2. The method of claim 1, wherein the determining the first composite image comprises subtracting the first image from the second image. 3. The method of claim 1, wherein the medical procedure comprises a radiation treatment procedure. 4. The method of claim 1, further comprising: acquiring a third image of the target region;determining a second composite image based on the second and third images; andgating the medical procedure based on the second composite image. 5. The method of claim 1, wherein the sequence of images are fluoroscopic images. 6. The method of claim 1, wherein the sequence of images are real-time images created during a session. 7. The method of claim 1, wherein the act of acquiring the sequence of images is performed during a treatment session. 8. A system for performing physiological gating in a medical procedure, comprising: means for acquiring a sequence of images, wherein each of the images in the sequence is generated using a same imaging device, the sequence of images comprises at least a first image and a second image of a target region;means for determining a first composite image based at least in part on the first image and the second image, wherein the means for determining is configured to perform an image subtraction using the first and second images from the sequence;means for gating a medical procedure in real time based at least in part on the first composite image; andmeans for determining a first value associated with a contrast of the first composite image;wherein the means for gating the medical procedure performs the gating based at least on the first value; andwherein the means for gating comprises means for deactivating a radiation beam when the first value is above a prescribed threshold value. 9. The system of claim 8, wherein the medical procedure comprises a radiation treatment procedure. 10. The system of claim 8, wherein the means for acquiring the seque... | Varian Medical Systems, Inc. | A61B005/00
US07883473 | B2 | 2011-02-08 | Blood sampling device | 2003-02-20 | A device (302) for sampling and/or analyzing blood or other body fluid of a subject. A housing (306) contains a plurality of lancets (308) and optionally includes test elements (324) to take up a sample of blood, an evaluation system and a display. A complete system that can be handled as a single device, for example in the form of a wristwatch, includes a multiplicity of test elements (324) and lancets (308), which can be brought successively to a working position to perform multiple measurements. A cassette or carrier (320) includes multiple lancets (308) and/or test elements (324), for insertion into the device. | 1. A lancing device comprising: a housing;a cassette removably mounted within said housing, said cassette comprising at least one lancet having a lancet body and a protective cap;a piston for propelling the lancet along a path of travel, said piston having a lancet coupling portion for releasably engaging and retracting the lancet to separate the lancet body and the protective cap along a retraction portion of the path of travel of the lancet, and thereafter advance the lancet along the path of travel into a lancing position;at least one guide member per lancet and in association therewith, the guide member being aligned transversely to the path of travel of the associated lancet within the cassette for engaging the separated protective cap of the associated lancet to guide the protective cap out of the path of travel; anda retainer position within the cassette adjacent each said at least one guide member to retain the separated protective cap. 2. The lancing device of claim 1, further comprising a biasing element for moving the protective cap out of the path of travel of the lancet after separation of the protective cap from the lancet body. 3. The lancing device of claim 2, wherein the biasing element moves the cap transversely out of the lancet travel path within a plane that is perpendicular to the lancet travel path. 4. The lancing device of claim 1, wherein the protective cap comprises a pair of recesses in opposed sides thereof, and wherein the at least one guide member comprises a pair of guide posts slidably engaged in said recesses to guide said protective cap out of the path of travel of the lancet. 5. The lancing device of claim 1, further comprising a cocking mechanism for arming the piston. 6. The lancing device of claim 5, wherein the cassette comprises a plurality of the lancets and the lancing device further comprises an advancing mechanism for sequentially advancing the lancets into an operating position, and wherein the cocking mechanism and the advancing mechanism are coupled together so that they operate together. 7. The lancing device of claim 6, wherein actuation of the cocking mechanism actuates the advancing mechanism to advance the cassette to sequentially engage each of said plurality of lancets with said piston. 8. The lancing device of claim 5, wherein actuation of the cocking mechanism retracts said piston to cause separation of the lancet body and the protective cap. 9. The lancing device of claim 1, wherein said cassette comprises a plurality of lancets radially arranged about an axis. 10. The lancing device of claim 9, wherein said cassette further comprises radially extending guides defining the path of travel of the lancet. 11. The lancing device of claim 9, wherein said plurality of lancets lie in a plane, and wherein the piston propels the lancet along a path of travel within that plane. 12. The lancing device of claim 9, further comprising a cocking mechanism for sequentially advancing the cassette... | Facet Technologies, LLC | A61B005/00