## Sheet1
公告(開)號 | KindCode | 公告(開)日 | 名稱 | 申請日 | 摘要 | 申請範圍 | 專利權人 | IPC
US06908439 | B2 | 2005-06-21 | Catheter with dual temperature detection for vulnerable plaque determination | 2003-10-23 | A method and system for determining vulnerable plaque in a cardiovascular lumen is disclosed. A guide member is inserted into the cardiovascular lumen. Temperature is sensed from a first position and a second position along the inserted guide member. Vulnerable plaque is determined based on the sensed temperature from the first position and the second position. | 1. A system for determining vulnerable plaque in a cardiovascular lumen, comprising: means for inserting a guide member into the cardiovascular lumen;means for sensing temperature from a first position along the inserted guide member;means for sensing temperature from a second position along the inserted guide member, the second position proximal the first position; andmeans for determining the vulnerable plaque based on the sensed temperature from the first position and the sensed temperature from the second position;means for compensating the sensed temperature from the first position with a flow measurement;means for compensating the sensed temperature from the second position with a flow measurement;means for determining the vulnerable plague based on the difference between the compensated sensed temperatures; andmeans for cooling bodily fluid flowing in the cardiovascular lumen to increase the change between the first position temperature and the second position temperature. 2. The system of claim 1 further comprising: means for identifying placement of the temperature-sensing positions; andmeans for determining a location of the vulnerable plaque. 3. The system of claim 1 further comprising: means for measuring flow of fluid within the cardiovascular lumen proximate the temperature-sensing positions. 4. The system of claim 1 further comprising: means for treating the vulnerable plaque. 5. A method for determining vulnerable plaque in a cardiovascular lumen, comprising: inserting a guide member into the cardiovascular lumen;sensing temperature from a first position along the inserted guide member;sensing temperature from a second position along the inserted guide member, the second position proximal the first position;determining the vulnerable plaque based on the sensed temperature from the first position and the sensed temperature from the second position; andcooling bodily fluid flowing in the cardiovascular lumen to increase the change between the first position temperature and the second position temperature. 6. The method of claim 5 wherein the first and second temperature-sensing positions comprise positions of temperature sensors located on the guide member. 7. The method of claim 5 further comprising: identifying placement of the temperature-sensing positions; anddetermining a location of the vulnerable plaque. 8. The method of claim 7 wherein the temperature-sensing positions are identified with one of an indexed guide member, a radiopaque marker on the guide member, or a radio-frequency coil on the guide member. 9. The method of claim 5 further comprising: measuring flow of fluid within the cardiovascular lumen proximate the temperature-sensing positions. 10. The method of claim 9 wherein the flow measurement uses a flow sensor located on the guide member. 11. The method of claim 9 further comprising: compensating the sensed temperature from the first position with the flow measurement;compensating the sensed temperature... | Medtronic Vascular, Inc. | A61B005/00
US20050113704 | A1 | 2005-05-26 | Patient monitoring system that incorporates memory into patient parameter cables | 2003-11-26 | A patient monitoring system having a patient parameter cable with a memory device is provided. The parameter cable having a memory device is capable of storing system information, such as configuration settings, patient-specific data, and cable identification information. Upon connection of the parameter cable to a subsequent monitoring station, the cable memory is read, and the station is configured in accordance with information stored in the parameter cable. Continuity of patient monitoring system settings and calibrations during disconnection and reconnection of patient parameter cables is maintained. Clinical workflow is improved. Opportunity for error that accompanies manual entry of patient data and information is reduced. Improved tracking capability facilitates quality control of parameter cables. | 1. A patient monitoring system comprising: a patient monitoring station; a parameter cable that connects the patient monitoring station to one or more sensors; and a memory device disposed within the parameter cable. 2. The system of claim 1, wherein the memory device is disposed in a parameter cable adapter that connects the parameter cable to the patient monitoring station. 3. The system of claim 1, wherein the memory device is disposed in a parameter cable adapter that connects the parameter cable to the one or more sensors. 4. The system of claim 1, wherein the memory device is a 1-wire memory chip. 5. The system of claim 1, wherein the patient monitoring station comprises one or more modalities of at least one of a electrocardiography/respiration (ECG/Resp), pulse oximetery (SpO2), cardiac output (CO), temperature (Temp.), invasive blood pressure (IBP), mainstream end tidal carbon dioxide (ETCO2), non-invasive blood pressure (NBP), venous oxygen saturation (SvO2), impedance cardiography (ICG), electroencephalography (EEG), Bispectral Index (BIS), Neuromuscular transmission (NMT), entropy monitoring, metabolics monitoring, anesthetic agent monitoring, and spirometry/respiratory mechanics monitoring. 6. The system of claim 1, wherein a hardware device disposed on the patient monitoring station facilitates communication between the patient monitoring station and the memory device. 7. A patient parameter cable comprising: a signal acquisition cable; an adapter that connects the signal acquisition cable to a patient monitoring station; and a memory device disposed in the adapter. 8. The patient parameter cable of claim 7, wherein the memory device is a one-wire memory chip comprising a one-wire interface. 9. The patient parameter cable of claim 7, further comprising one or more sensors. 10. The patient parameter cable of claim 9, further comprising a sensor adapter that connects the one or more sensors to the signal acquisition cable. 11. A patient parameter cable comprising: a cable for signal acquisition; a station adapter for connecting the cable to a patient monitoring station; a sensor adapter for connecting the cable to one or more sensors; and a memory device disposed in the station adapter. 12. A patient parameter cable comprising: a cable for signal acquisition; a sensor adapter for connecting the cable to one or more sensors; and a memory device disposed in the sensor adapter. 13. The patient parameter cable of claim 12, further comprising a station adapter for connecting the cable to a patient monitoring station. 14. The patient parameter cable of claim 12, further comprising one or more sensors connected to the sensor adapter. 15. The patient parameter cable of claim 14, further comprising a station adapter for connecting the cable to a patient monitoring station. 16. A patient parameter cable comprising: a cable for signal acquisition; a station adapter for connecting the cable to a patient monitori... | - | A61B005/04
US20050096530 | A1 | 2005-05-05 | Apparatus and method for customized report viewer | 2004-10-29 | A system for the automatic generation of custom report viewing utilizes imaging data and computer-aided detection technology to identify cancerous tumors. A typical collection of data from a patent's scan may include hundreds of images and associated data. The custom report viewer allows one physician, such as a radiologist, to analyze the data and prepare a report. The generated report may contain images, computed measurements, classifications based on a standard (such as the ACR BI-RADS for Breast MR), and locations relative to landmarks. Different physicians, such as an oncologist or a surgeon, may have need of differing images and supporting data for their own purposes. Each physician may select, in advance, custom selection criteria that are stored in association with that physician. A report generator module uses the stored selection criteria and report filtering to extract the images and supporting data specified by the particular physician. The system allows a surgeon to alter the selection criteria and obtain further images if necessary and permits the generation of multiple selection criteria by one physician for different purposes, such as surgical planning, therapy reporting, and the like. | 1. A method for automatic medical report generation, comprising: performing medical imaging test on a patient to thereby generate medical image data; identifying anatomical landmarks in the medical image data; identifying lesions in the medical image data; and automatically generating a report indicating the identified lesions. 2. The method of claim 1 wherein the report includes image data of selected ones of the identified lesions. 3. The method of claim 1 wherein the medical image data includes a plurality of images of the identified lesions and automatically generating the report comprises evaluating the plurality of images of the identified lesions and selecting at least one of the plurality of images of identified lesions on the basis of lesion location within the patient, the report including the selected ones of the plurality of images of identified lesions. 4. The method of claim 1 wherein the medical image data includes a plurality of images of the identified lesions and automatically generating the report comprises evaluating the plurality of images of the identified lesions and selecting at least one of the plurality of images of identified lesions on the basis of lesion size, the report including the selected ones of the plurality of images of identified lesions. 5. The method of claim 4 wherein the lesion size is determined by calculating a volume of interest (VOI) surrounding the identified lesion. 6. The method of claim 5 wherein the VOI is a substantially ellipsoid volume surrounding the identified lesion. 7. The method of claim 1 wherein the report includes at least one additional data element selected from a group of data elements comprising location data, distance from a landmark data, size data, volume data, enhancement composition data, and morphological indicators data. 8. The method of claim 1 wherein the report includes data conforming to report standards established by ACR BI-RADS. 9. The method of claim 8 wherein the report includes at least one additional data element selected from a group of data elements comprising classification data, location data, distance from a landmark data, size data, volume data, enhancement composition data, characterization data, shape data, boundary data, and comment data. 10. The method of claim 1 wherein the report comprise a graph representing contrast agent uptake and washout characteristics for the area of the identified lesion with the highest uptake. 11. The method of claim 1 wherein identifying lesions comprises manual identification of lesions based at least in part on the medical image data. 12. The method of claim 1 wherein identifying lesions comprises automatic identification of lesions by a computer-aided detection (CAD) processor based at least in part on the medical image data. 13. A method for automatic medical report generation, comprising: performing medical imaging test on a patient to thereby generate medical image data; storing the medical im... | Confirma, Inc. | A61B005/05
US20050096752 | A1 | 2005-05-05 | Biomedical device | 2003-02-24 | A device to be wholly or partly implanted into a patient's body comprises: one or more sensors to be placed at any appropriate location of said body and adapted to obtain, in use, one or more sensory and/or motor signals from the body's nervous system and/or from the pressure or temperature exerted on the body; one or more electrodes to be placed at any appropriate location of said body and adapted to feed, in use, sensory and/or motor signals to the body's nervous system; and a control means incorporating a memory of one or more predetermined signals, a comparator to compare the sensory and/or motor signals obtained with said predetermined signals, and means for producing sensory and/or motor signals to feed any appropriate location of the body's nervous system; the magnitude of these latter sensory and/or motor signals being dependent on the outcome of the comparison conducted by the comparator. | 1-7. (canceled) 8. A device to be wholly or partly implanted into a patient's body, said device comprising: one or more sensors to be placed at any appropriate location of said body and adapted to obtain, in use, one or more sensory and/or motor signals from the body's nervous system and/or from pressure or temperature exerted on the body; one or more sensors to be placed at any appropriate location of said body and adapted to feed, in use, sensory and/or motor signals to the body's nervous system; and a control means incorporating a memory of one or more predetermined signals; a comparator to compare the sensory and/or motor signals obtained with said predetermined signals, and means for producing sensory and/or motor signals to feed any appropriate location of the body's nervous system; the magnitude of these latter sensory and/or motor signals being dependent on the outcome of the comparison conducted by the comparator. 9. A device according to claim 8 wherein the control means is adapted to feed one or motor signals to cause, in use, the contraction or expansion of one or more muscles of the body and to obtain one or more sensory signals during the contraction or expansion of one or more of said muscles. 10. A device according to claim 8 wherein the sensors are constituted by one array of microelectrodes to be located upstream from a lesion operating in conjunction with another array of microelectrodes downstream from said lesion. 11. A device according to claim 9 wherein the sensors are constituted by one array of microelectrodes to be located upstream from a lesion operating in conjunction with another array of microelectrodes downstream from said lesion. 12. A device according to claim 10 wherein each array comprises approximately 100 microelectrodes. 13. A device according to claim 11 wherein each array comprises approximately 100 microelectrodes. 14. A device according to claim 8, wherein the sensors are microelectrodes, the or each tip of which is adapted to be inserted in use into the or each nerve trunk. 15. Means enabling the flexure of a patient's body member, comprising: (a) an array of microelectrodes implanted into one or more nerve portion, (b) means producing one or more motor signals sufficient to cause the stretching or contraction of one or more muscles, (c) means for obtaining one or more sensory signals from one or more microelectrodes during the stretching or contraction of one or more muscles, (d) means for comparing the or each obtained sensory signals with a set of predetermined sensory signals, (e) means for producing one or more motor signals to adjust the stretching or contraction of one or more muscles in accordance with the outcome of the comparison carried out in (d). | - | A61F002/70 A61B005/04
US20050119562 | A1 | 2005-06-02 | Fibrous marker formed of synthetic polymer strands | 2004-10-27 | The invention is directed to an intracorporeal fibrous marker formed of a fibrous pad or mat with strands of synthetic polymeric material such as polyglycolic acid and delivery devices and methods of using such devices. The fibrous pad or mat has a bulk density of at least 10, preferably about 30 to about 100 mg/cc and typically about 40 mg/cc. The fibrous marker has an effective in vivo lifespan of at least three weeks. | 1. A remotely imageable marker comprising a shaped fibrous body which has a. strands formed of bioabsorbable synthetic polymeric material, b. a bulk density of at least 10 mg/cc and c. an in-vivo life-span of at least three weeks. 2. The marker of claim 1 wherein the fibrous body has a radiopaque element secured thereto. 3. The marker of claim 2 wherein the radiopaque element is secured to a central portion of the fibrous body. 4. The marker of claim 1 wherein the radiopaque element is non-magnetic. 5. The marker of claim 4 wherein the radiopaque element is formed of a metal selected from the group consisting of titanium, platinum, gold, iridium, tantalum, tungsten, silver, rhodium and non-magnetic stainless steel. 6. The marker of claim 1 wherein the fibrous body is a felt mat. 7. The marker of claim 1 wherein the fibrous body is a woven mat. 8. The marker of claim 1 wherein the fibrous body is a rolled fibrous mat. 9. The marker of claim 1 wherein the fibrous body is a folded fibrous mat. 10. The marker of claim 1 wherein the bioabsorbable synthetic polymeric material comprises polyglycolic acid. 11. The marker of claim 1 wherein the fibrous body is predominantly strands formed of polyglycolic acid. 12. The marker of claim 1 wherein the fibrous body is formed of at least 50% by weight of strands of polyglycolic acid. 13. The marker of claim 1 wherein the fibrous body is formed of about 85% to about 100% by weight of strands of polyglycolic acid. 14. The marker of claim 10 wherein the polyglycolic acid has a molecular weight of about 15 to about 100 kD. 15. The marker of claim 1 wherein the fibrous body has at least one bioactive component incorporated therein. 16. The marker of claim 15 wherein the bioactive component is a therapeutic or diagnostic agent. 17. The marker of claim 16 wherein the therapeutic or diagnostic agent is selected from the group consisting of hemostatic agents, anesthetic agents, coloring agents, chemotherapeutic agents, radioactive agents, antibiotic agents, antiviral agents and antifungal agents. 18. The marker of claim 1 wherein the fibrous body is formed into a shape and at least in part held in the shape by a binding agent. 19. The marker of claim 18 wherein the binding agent is a water soluble polymer. 20. The marker of claim 19 wherein the binding agent is a water soluble polymer selected from the group consisting of polyvinyl alcohol, polyethylene glycol and polyvinyl pyrollidone. 21. The marker of claim 7 wherein the fibrous mat is about 0.25 to about 1.5 inch long, about 0.25 to about 1.0 wide and about 0.02 to about 0.4 inch thick. 22. The marker of claim 7 wherein the rolled fibrous mat is about 0.5 to about 12 mm thick. 23. The marker of claim 7 wherein the fibrous mat is about 1 to about 8 mm thick. 24. The marker of claim 1 wherein the fibrous body is about 5 to about 30 mm in length. 25. The marker of claim 1 wherein the fibrous body is about 10 to about 25 ... | SenoRx, Inc. | A61B005/05
US06884223 | B2 | 2005-04-26 | Method for detecting α-oxoaldehydes in the whole blood, blood plasma and/or serum of a patient | 2001-05-29 | A method for detecting α-oxoaldehydes in the whole blood, blood plasma and/or serum of a patient. A respiratory air sample is analyzed for the presence of at least one α-oxoaldehyde, and the presence of α-oxoaldehydes in the whole blood, blood plasma and/or serum of the patient is determined from the results of the analysis. | 1. A method for detecting α-oxoaldehydes in at least one of whole blood, blood plasma and serum of a patient, the method comprising analyzing a breath air sample for the presence of at least one α-oxoaldehyde and deducing the presence of α-oxoaldehydes in the at least one of whole blood, blood plasma and serum of the patient from the analysis result. 2. The method according to claim 1 wherein analyzing a breath air sample for the presence of at least one α-oxoaldehyde includes derivatizing the at least one α-oxoaldehyde in the breath air sample by means of a derivatization medium and determining the resulting derivatives. 3. The method according to claim 2 wherein determining the resulting derivatives includes determining the resulting derivatives by one of the following methods fluorometrically; photometrically; and, chromatographically. 4. The method according to claim 1 wherein analyzing a breath air sample for the presence of at least one α-oxoaldehyde includes at least one of enclosing the breath air sample in a sample bag, enclosing the breath air sample in another suitable sample container and directing the breath air sample through an impinger. 5. The method according to claim 4 wherein analyzing a breath air sample for the presence of at least one α-oxoaldehyde includes derivatizing the at least one α-oxoaldehyde in the breath air sample by means of a derivatization medium and determining the resulting derivatives. 6. The method according to claim 1 wherein analyzing a breath air sample for the presence of at least one α-oxoaldehyde and deducing the presence of α-oxoaldehydes in the at least one of whole blood, blood plasma and serum of the patient from the analysis result includes converting methylglyoxal which is contained in the breath air sample into lactate with glyoxalase and subsequently detecting the lactate with a sensor. 7. The method according to claim 1 wherein analyzing a breath air sample for the presence of at least one α-oxoaldehyde includes detecting the α-oxoaldehydes by at least one of the following methods: electrochemically; spectrometrically; enzymatically; and, immunochemically. 8. The method according to claim 1 wherein analyzing a breath air sample for the presence of at least one α-oxoaldehyde includes determining the α-oxoaldehydes in the breath air sample mass-spectrometrically. 9. The method according to claim 1 wherein analyzing a breath air sample for the presence of at least one α-oxoaldehyde includes determining the concentration of α-oxoladehydes in the breath air sample, and deducing the presence of α-oxoaldehydes in the at least one of whold blood, blood plasma and serum of the patient includes deducing the concentration of α-oxoaldehydes in the at least one of whole blood, blood plasma and serum of the patient therefrom. 10. The method according to claim 9 wherein analyzing a breath air sample for the presence of at least one α-oxoaldehyde includes analyzing a breath air sample for the presen... | Institut fur Chemo-und Biosensorik Munster E.V. | A61B005/08
US06882874 | B2 | 2005-04-19 | Compensation of human variability in pulse oximetry | 2002-02-15 | The invention relates to the calibration of a pulse oximeter intended for non-invasively determining the amount of at least two light-absorbing substances in the blood of a subject. In order to bring about a solution by means of which the effects caused by the tissue of the subject can be taken into account in connection with the calibration of a pulse oximeter, initial characterization measurements are carried out for a pulse oximeter calibrated under nominal conditions. Based on the characterization measurements, nominal characteristics are established describing the conditions under which nominal calibration has been defined, and reference data indicating the nominal characteristics are stored. In-vivo measurements are then performed on living tissue and based on the in-vivo measurements and the reference data stored, tissue-induced changes in the nominal characteristics are determined. Subject-specific variation in the in-vivo measurements is compensated for by correcting the nominal calibration on the basis of the tissue-induced changes. | 1. A method for compensating for subject-specific variability in an apparatus intended for non-invasively determining the amount of at least two light-absorbing substances in the blood of a subject and provided with emitter means for emitting radiation at a minimum of two different wavelengths and with detector means for receiving the radiation emitted, the method comprising the steps of calibrating the apparatus using a nominal calibration, carrying out initial characterization measurements, said measurements to include measuring radiation emitted by said emitter means and received by the detector means without transmission through tissue, based on the characterization measurements, establishing nominal characteristics describing conditions under which the nominal calibration is used, storing reference data indicating the nominal characteristics established, performing in-vivo measurements on living tissue, wherein radiation emitted by the emitter means through the living tissue and received by the detector means is measured, based on the in-vivo measurements and the reference data stored, determining tissue-induced changes in the nominal characteristics, and compensating for subject-specific variation in the in-vivo measurements by correcting the nominal calibration on the basis of the tissue-induced changes. 2. A method according to claim 1, including compensation for effects causing wavelength shift. 3. A method according to claim 2, wherein the compensation for effects causing wavelength shift includes defining subject-specific extinction coefficients for the substances. 4. A method according to claim 3, wherein said establishing step includes determining DC transmission characteristics of the emitter and detector means, spectral characteristics of the emitter and detector means and nominal transmission characteristics for the tissue. 5. A method according to claim 4, wherein said establishing step further includes determining a temperature in which the nominal calibration is used. 6. A method according to claim 5, wherein the extinction coefficients εij are determined according to the following formula: ɛijeffective=1W⁢∫Δ⁢ ⁢λ⁢ɛj⁡(λ)*LEDi⁡(λ⁡(T))*DET⁡(λ)*tissue⁡(λ)⁢∂λ,where εijeffective is the effective extinction for the emitter means as defined by the integration over an emission spectrum LEDi(λ) of the emitter means, DET(λ) represents a spectral sensitivity of the detector means, tissue(λ) is a spectral transmission of radiation through the tissue, εj is the extinction coefficient of the substance, T is a temperature, λ is a wavelength of the radiation, W is a normalization factor, and i and j are matrix indices. 7. A method according to claim 6, wherein the step of establishing nominal characteristics includes defining a nominal extinction matrix with a nominal extinction coefficient for each substance/wavelength pair, and the step of determining tissue-induced changes includes updating the nominal extinction matrix, whereby the ... | Datex-Ohmeda, Inc. | A61B005/00
US06908438 | B2 | 2005-06-21 | Apparatus and method for non-invasively measuring cardiac output | 2003-09-08 | Apparatus and methods for non-invasively determining cardiac output using partial re-breathing techniques are disclosed in which the apparatus is constructed with an instantaneously adjustable deadspace for accommodating differences in breathing capacities of various patients. The apparatus is constructed of inexpensive elements, including a single two-way valve which renders the apparatus very simple to use and inexpensive so that the unit may be readily disposable. The method of the invention provides a novel means of estimating cardiac output based on alveolar CO2 values rather than end-tidal CO2 values as previously practiced. A program for calculating cardiac output is also disclosed. | 1. A method for estimating the partial pressure of carbon dioxide in alveoli (PACO2) of an individual, comprising: calculating a concentration of carbon dioxide in the parallel deadspace (PDSCO2) of an airway of the individual; determining an end tidal partial pressure of carbon dioxide (etCO2) of the individual; and estimating the partial pressure of carbon dioxide in alveolar blood using the concentration of carbon dioxide in the parallel dead space of an airway and end tidal partial pressure of carbon dioxide. 2. The method of claim 1, further comprising determining a perfusion ratio (r). 3. The method of claim 2, wherein: (PACO2)=[etCO2−(1−r)×PDSCO2]/r. 4. The method of claim 1, wherein calculating comprises calculating the concentration of carbon dioxide in the parallel deadspace of an airway of the individual on a breath-by-breath basis. 5. The method of claim 1, wherein calculating comprises: determining a mixed inspired volume of carbon dioxide (ViCO2) inhaled by the individual; at least estimating an airway deadspace of the individual; determining a partial pressure of end tidal carbon dioxide (etCO2) of a previous breath of the individual; and determining a tidal volume (Vt) of the individual's breathing. 6. The method of claim 5, wherein calculating further comprises: at least estimating a functional residual capacity (FRC) of alveoli of lungs of the individual. 7. The method of claim 9, wherein PDSCO2⁡(n)⁢={⁢[FRC/(FRC+Vt)]×PDSCO2⁡(n-1)}+({[ViCO2+⁢(deadspace×et⁢ ⁢CO2⁡(n-1)]/Vt}×[Vt/(Vt+FRC)]),where (n) indicates a parameter for a current breath and (n−l) represents a parameter for an immediately preceding breath. | Respironics Novametrix, Inc. | A61B005/08
US06895268 | B1 | 2005-05-17 | Medical workstation, imaging system, and method for mixing two images | 2000-06-28 | In a system, method and workstation, images of a first subject are acquired with an image signal acquisition unit, the position of the image signal acquisition unit is determined, the position of a second subject is determined and the position of the second subject relative to the image signal acquisition unit is also determined and an image of the second subject is mixed into an image of the first subject acquired with the image signal acquisition unit. | 1. A system comprising: an image signal acquisition unit for acquiring 2D image signals of an examination subject in real time, and an imaging unit for producing a 2D image of the examination subject in an image plane from said 2D image signals; an instrument having a tip adapted for interaction with the examination subject; a navigation system including a position acquisition unit for determining a position of said image signal acquisition unit and for determining a position of said tip relative to said position acquisition unit; and a mixing unit connected to said imaging unit for mixing a representation of said tip into said 2D image and, if said tip is not located in said image plane, for determining a distance of said tip from said image plane and for mixing a designation of said distance into said 2D image, said designation being alterable and indicating a magnitude of said distance. 2. A system as claimed in claim 1 wherein said navigation system includes identifiers, selected from the group consisting of detectable marks and position sensors, which are respectively attachable to said image signal acquisition unit and to said second subject and which are identifiable as to position by said position acquisition unit. 3. A system as claimed in claim 1 wherein said image signal acquisition unit comprises an ultrasound laparoscope. 4. A system as claimed in claim 1 wherein said image signal acquisition unit comprises an X-ray source and an X-ray receiver. 5. A system as claimed in claim 1 wherein said imaging unit produces a 3D image of said first subject from said image signals. 6. A system as claimed in claim 1 wherein said position acquisition unit simultaneously identifies the position of said image signal acquisition unit and the position of said second subject. 7. A system as claimed in claim 1 further comprising an acceptance device for said first subject and wherein said position acquisition device identifies a position of said acceptance device simultaneously with identifying the position of said image signal acquisition unit and the position of said second subject. 8. A system as claimed in claim 1 wherein, if said tip is not located in said image plane, said mixing unit mixes a projection of said tip in said image plane into said 2D image. 9. A system as claimed in claim 1 wherein said mixing unit mixes a circle, as said designation, into said 2D image, said circle having a diameter which is alterable dependent on said magnitude of said distance. 10. A system as claimed in claim 1 wherein said mixing unit mixes said designation into said 2D image with an alterable color intensity indicating said magnitude of said distance. 11. A system comprising: a C-arm X-ray image data acquisition unit for acquiring 3D image data of a patient, and an image unit for producing a 3D image of the patient from said image data; a support mechanism for support the first subject; a position acquisition system for determining a position of said... | Siemens Aktiengesellschaft | A61B005/05
US06885196 | B2 | 2005-04-26 | Biosensor | 2001-07-17 | A highly sensitive biosensor that uses a smaller amount of sample for measurement is described. The biosensor includes a first insulating base plate having a working electrode, a second insulating base plate having a counter electrode opposed to the working electrode, and a reagent layer containing at least an oxidoreductase. The biosensor further includes a sample supply pathway formed between the first and second insulating base plates, where the working electrode, counter electrode and reagent layer are exposed to an inside of the sample supply pathway, and the distance between the working electrode and the counter electrode is 150 μm or less. | 1. A biosensor comprising a first insulating base plate having a working electrode, a second insulating base plate having a counter electrode opposed to said working electrode, a reagent layer comprising at least an oxidoreductase, and a sample supply pathway formed between the first and second insulating base plates, wherein said working electrode, counter electrode and reagent layer are exposed to an inside of said sample supply pathway, and the distance between said working electrode and said counter electrode is 150 μm or less, and the area of said counter electrode exposed to the sample supply pathway is smaller than the area of said working electrode exposed to the sample supply pathway. 2. The biosensor in accordance with claim 1, wherein the area of said working electrode exposed to the sample supply pathway is 0.1 to 2.0 mm2, and the area of said counter electrode exposed to the sample supply pathway is in a range of not less than 0.05 mm2 and less than 2.0 mm2. 3. The biosensor in accordance with claim 1, wherein the distance between said working electrode and said counter electrode is 40 μm or more. 4. The biosensor in accordance with claim 1, wherein a spacer member having a slit is interposed between the first and second insulating base plates such that said sample supply pathway is formed in said slit. 5. A biosensor comprising a first insulating base plate having a working electrode, a second insulating base plate having a counter electrode opposed to said working electrode, a reagent layer comprising at least an oxidoreductase, and a sample supply pathway formed between the first and second insulating base plates, wherein said working electrode, counter electrode and reagent layer are exposed to said sample supply pathway, and the area of said counter electrode exposed to the sample supply pathway is less than the area of said working electrode exposed to the sample supply pathway. 6. The biosensor in accordance with claim 5, wherein the distance between said working electrode and said counter electrode is 150 μm or less. | Matsushita Electric Industrial Co., Ltd. | A61B005/05
US06882872 | B2 | 2005-04-19 | Biological information detecting probe, biological information measuring apparatus, fabrication method for biological information detecting probe, and method of measuring biological information | 2001-02-06 | Provided are a biological information detecting probe and a biological information measuring apparatus that are easy to handle and can easily carry out highly accurate measurements by improving contact between a surface of a living body and a light sensor while minimizing damage to the body tissue, and a biological information measurement method for implementing the same. The invention also achieves a biological information measuring apparatus that can easily measure biological information concerning deep portions of a living body by improving contact between the surface of the living body and the light sensor, and a method for implementing the same. The biological information detecting probe comprises a raised portion 5 forming a recessed portion which is pressed against a living tissue in intimate contact relationship, a substrate 4, an exit end face 9 from which detection light exits through one part of the recessed portion, and a light receiving means 11 which is provided in another part of the recessed portion and into which the detection light is introduced, wherein with the raised portion 5 and substrate 4 held pressed against the living tissue, the detection light is passed through the living tissue and introduced into the receiving means 11. | 1. A biological information detecting probe by comprising: pressing means which is pressed against a living tissue; detection light emitting means of emitting detection light through light emission surface of said pressing means; and a detection light entrance which said detection light is introduced through a light detection surface of said pressing means; wherein: said light emission surface is substantially parallel to a first plane; said light detection surface is substantially parallel to a second plane; the first plane and the second plane form an angle of less than 180°; at least one of said detection light emitting means or said detection light entrance is formed from a material that has a higher refractive index than said living tissue such that; said detection light is capable of being passed rectilinearly through said living tissue placed in contact with said pressing means and is capable of being introduced into said detection light entrance; and said detection light is refracted at least at one of said light emission surface or said light detection surface with said pressing means held pressed against said living tissue. 2. The biological information detecting probe as set forth in claim 1, further comprising: a living tissue pressing part which is pressed against said living tissue and thereby deforms a portion of said living tissue; and a base part which contacts a portion of said living tissue other than the portion thereof against which said living tissue pressing part is pressed; wherein said pressing means is formed extending over said living tissue pressing part and said base part. 3. The biological information detecting probe as set forth in claim 2, wherein said living tissue pressing part and/or said base part include secretion removing means of removing secretion released from said living tissue, said secretion removing means being located in a portion contacting said living tissue. 4. The biological information detecting probe as set forth in claim 3, wherein said secretion removing means is a hole or a groove. 5. The biological information detecting probe as set forth in claim 2, wherein: said detection light emitting means is provided in said living tissue pressing part, and said detection light entrance is provided in said base part. 6. The biological information detecting probe as set forth in claim in 5, wherein said detection light emitting means and/or said detection light entrance means include an optical waveguide. 7. The biological information detecting probe as set forth in claim 6, wherein said optical waveguide has a Y-branch shape or a plate-like shape. 8. The biological information detecting probe as set forth in claim 6, wherein: said optical waveguide in said detection light emitting means is for receiving external input light, and an end face of said optical waveguide, from which said detection light is not emitted, is formed so as to guide said input light to an end face from which said detec... | Matsushita Electric Industrial Co., Ltd. | A61B005/00
US06889070 | B2 | 2005-05-03 | Magnetic resonance imaging apparatus and assembly process thereof | 2001-11-14 | Magnetic resonance imaging apparatus having a pair of a first magnet device and a second magnet device for generating a magnetostatic field, the pair of magnet devices being installed opposite each other across an examination space for accommodating an examinee; a gradient-field generating device; a high-frequency field generating device; and a yoke for combining the first and second magnetic devices to guide magnetic fluxes generated by the first and second magnetic devices to thereby form a closed magnetic circuit, wherein the yoke includes a first plate member fixed to a first magnet device, a second plate member fixed to a second magnet device and one or more support-post members interconnecting the first plate member and the second plate member, each of the first and second plate members and support-post members includes a plurality of segments formed in a predetermined shape. | 1. Magnetic resonance imaging apparatus comprising: a pair of a first magnet device and a second magnet device for generating a magnetostatic field, said pair of magnet devices being installed in face-to-face relation with each other across an examination space for accommodating an examinee; a gradient-field generating device; a high-frequency field generating device; and a yoke for combining said first and second magnetic devices to guide magnetic fluxes generated by said first and second magnetic devices to thereby form a closed magnetic circuit, wherein said yoke includes a first plate member fixed to a first magnet device, a second plate member fixed to a second magnet device and one or more support-post members interconnecting said first plate member and said second plate member, each of said first and second plate members and support-post members includes a plurality of segments formed in such a shape as to minimize leakage field strength from said first magnet device and said second magnet device. 2. Magnetic resonance imaging apparatus according to claim 1, wherein each of said first and second plate members and said support-post members includes a plurality of segments of different shapes and said segments are combined in a pattern to match lines of magnetic induction generated by said first and second magnetic devices. 3. Magnetic resonance imaging apparatus according to claim 2, wherein said first and second plate members have different numbers of segments at different positions based on a calculated magnetic flux distribution in said yoke, and said first and second plate members have segments of shapes to match a calculated magnetic flux distribution. 4. Magnetic resonance imaging apparatus according to claim 1, wherein said first and second magnet devices are superconducting magnet devices, and said superconducting magnet devices each include a cryostat unit containing a superconducting coil to cool said superconducting coil, said cryostat units are mounted between said plurality of segments. 5. Magnetic resonance imaging apparatus according to claim 1, wherein said support-post members each include two support posts for connecting said first and second plate members at separate positions, and said two support posts are each formed by a combination of a plurality of segments. 6. Magnetic resonance imaging apparatus according to claim 5, wherein said cryostat unit has mounted therein a part for achieving a desired field uniformity in said examination space. 7. Magnetic resonance imaging apparatus according to claim 1, wherein said shape to minimize said leakage field strength from said first and second magnet devices is a shape to match lines of magnetic induction generated by said first and second magnetic devices. 8. Magnetic resonance imaging apparatus according to claim 1, wherein each of said first and second plate members and said support-post members includes a plurality of segments of different shapes and said segments... | Hitachi Medical Corporation | A61B005/055
US06912298 | B1 | 2005-06-28 | Object detection using dynamic probability scans | 2003-08-11 | Methods and apparatus, including computer program products, for detecting an object in an image. The techniques include scanning a sequence of pixels in the image, each pixel having one or more property values associated with properties of the pixel, and generating a dynamic probability value for each of one or more pixels in the sequence. The dynamic probability value for a given pixel represents a probability that the given pixel has neighboring pixels in the sequence that correspond to one or more features of the object. The dynamic probability value is generated by identifying a dynamic probability value associated with a pixel that immediately precedes the given pixel in the sequence; updating the identified dynamic probability value based on the property values of the immediately preceding pixel; and associating the updated probability value with the given pixel. | 1. A computer-implemented method for detecting an object in an image, the method comprising: scanning a sequence of pixels in the image, each pixel having one or more property values associated with properties of the pixel; and generating a dynamic probability value for each of one or more pixels in the sequence, wherein the dynamic probability value for a given pixel represents a probability that the given pixel has neighboring pixels in the sequence that correspond to one or more features of the object and the dynamic probability value is generated by: identifying a dynamic probability value associated with a pixel that immediately precedes the given pixel in the sequence; updating, the identified dynamic probability value based on the property values of the immediately preceding pixel; and associating the updated probability value with the given pixel. 2. The method of claim 1, wherein updating the identified dynamic probability value includes: calculating an intrinsic probability value for the immediately preceding pixel based on one or more property values for the immediately preceding pixel, wherein the intrinsic probability value for the immediately preceding pixel represents a probability that the immediately preceding pixel corresponds to one or more features of the object; and updating the identified dynamic probability value based on the intrinsic probability value calculated for the immediately preceding pixel. 3. The method of claim 2, wherein one or more of the property values for the immediately preceding pixel are derived from property values of other nearby pixels. 4. The method of claim 1, wherein updating the identified dynamic probability value includes: multiplying the identified dynamic probability value by a weighting coefficient. 5. The method of claim 1, wherein: the dynamic probability value is a vector that includes one or more components, each component corresponding to a different feature of the object. 6. The method of claim 1, further comprising: using the dynamic probability value of a pixel to calculate an object probability value for the pixel, the object probability value representing the probability that the pixel corresponds to the object. 7. The method of claim 1, wherein: the object is an eye; and a feature of the object includes a redeye effect. 8. A computer-implemented method for detecting an object in an image, the method comprising: scanning a sequence of pixels in the image, each pixel having one or more property values for one or more properties of the pixel; calculating a set of feature probability values for each of one or more pixels in the sequence, each feature probability value representing a probability that the pixel corresponds to a feature of the object, each feature probability in the set corresponding to a different feature of the object; and using the feature probability values to calculate an object probability value for the pixel, the object probability value representing ... | Adobe Systems Incorporation | A61B005/117
US07778688 | B2 | 2010-08-17 | System and method for delivering a stent to a selected position within a lumen | 2004-09-09 | Method for delivering a stent coupled with a catheter, to a selected position within a lumen of the body of a patient, the method includes the procedures of: selecting a single image of the lumen, among a plurality of images of an image sequence of the lumen, receiving a position input associated with the selected image and respective of the selected position, the position input is defined in a coordinate system respective of a medical positioning system (MPS), detecting the current position of the stent in the coordinate system, according to position data acquired by an MPS sensor attached to the catheter in the vicinity of the stent, superimposing on at least one maneuvering associated image of the lumen, at least one stent representation respective of the current position, and at least one marking representation respective of the position input, according to a real-time organ timing signal of an inspected organ of the body, maneuvering the catheter through the lumen, toward the selected position, according to the current position relative to the position input, and producing an output when the current position substantially matches the selected position. | 1. Method for delivering a stent coupled with a catheter, to a selected position within a lumen of the body of a patient, the method comprising the procedures: selecting a single image of said lumen, among a plurality of images of an image sequence of said lumen;presenting said selected image to a user;receiving a position input from said user respective of said selected position, said position input being defined according to at least one mark, said at least one mark being graphically designated on said selected image, said mark exhibiting at least one dimension, said one dimension extending substantially along the longitudinal axis of said lumen;determining said position input in a coordinate system respective of a medical positioning system (MPS);detecting the current position of said stent in said coordinate system, according to position data acquired by an MPS sensor attached to said catheter in the vicinity of said stent;superimposing on at least one maneuvering associated image of said lumen, at least one stent representation respective of said current position, and at least one marking representation respective of said position input, according to a real-time organ timing signal of an inspected organ of said body, each of said stent representation and said marking representation exhibiting at least one dimension, said one dimension extending substantially along the longitudinal axis of said lumen;maneuvering said catheter through said lumen, toward said selected position, according to said current position relative to said position input, after determining said position input in said coordinate system; andproducing an output when said current position, as represented by said stent representation, substantially dimensionally overlaps with said selected position as represented by said marking representation. 2. The method according to claim 1, wherein said procedure of superimposing is performed using only position input data which is associated with real-time organ timing signal of said inspected organ which is substantially identical to the organ timing signal associated with said selected image. 3. The method according to claim 1, wherein said procedure of superimposing is performed by correcting said position input data according to a gap which is determined by the longitudinal location of said current position, said real-time organ timing signal and the organ timing signal which is associated with said selected image. 4. System for delivering a stent to a selected position within a lumen of the body of a patient, the stent being attached to a catheter, the system comprising: a user interface for receiving a position input respective of said selected position, said position input being defined according to at least one mark, said at least one mark being graphically designated on a selected image of said lumen, said mark exhibiting at least one dimension, said one dimension extending substantially along the longitudinal axis of said l... | MediGuide, Ltd. | A61B005/05
US07302284 | B2 | 2007-11-27 | Pulse oximeter with parallel saturation calculation modules | 2005-01-19 | A method and apparatus for reducing the effects of noise on a system for measuring physiological parameters, such as, for example, a pulse oximeter. The method and apparatus of the invention take into account the physical limitations on various physiological parameters being monitored when weighting and averaging a series of measurements. Varying weights are assigned different measurements, measurements are rejected, and the averaging period is adjusted according to the reliability of the measurements. Similarly, calculated values derived from analyzing the measurements are also assigned varying weights and averaged over adjustable periods. More specifically, a general class of filters such as, for example, Kalman filters, is employed in processing the measurements and calculated values. The filters use mathematical models which describe how the physiological parameters change in time, and how these parameters relate to measurement in a noisy environment. The filters adaptively modify a set of averaging weights to optimally estimate the physiological parameters. | 1. A pulse oximeter comprising: a sensor configured to detect first and second electromagnetic radiation signals from a patient corresponding to first and second wavelengths of light;an analog to digital converter, coupled to the sensor, for converting said first and second electromagnetic radiation signals into first and second digital signals; anda processor coupled to the analog to digital converter, the processor being programmed with: a filter module configured to filter the first and second digital signals,a first oxygen saturation calculation module configured to determine a first oxygen saturation value using a first saturation calculation algorithm applied to the first and second digital signals,a second oxygen saturation calculation module configured to determine a second oxygen saturation value using a second saturation calculation algorithm applied to the first and second digital signals, andan arbitration module configured to arbitrate between the first and second oxygen saturation values based on a saturation confidence associated with the first and second oxygen saturation values to select a best oxygen saturation value. 2. The oximeter of claim 1, wherein the second saturation calculation algorithm is configured to solve for the ratio of ratios. 3. The oximeter of claim 1, wherein the saturation confidence is based on noise characteristics of the first and second digital signals. 4. The oximeter of claim 1, wherein the wavelengths are red and infrared. 5. The oximeter of claim 1, wherein the saturation confidence is based on a motion indication. 6. A method for determining oxygen saturation, comprising: detecting first and second electromagnetic radiation signals from a patient corresponding to first and second wavelengths of light;determining a first oxygen saturation value correlative to the first and second signals using a first saturation calculation algorithm;determining a second oxygen saturation value correlative to the first and second signals using a second saturation calculation algorithm; andarbitrating between the first and second oxygen saturation values based on a saturation confidence associated with the first and second oxygen saturation values to select a best oxygen saturation value. 7. The method of claim 6, wherein the second saturation calculation algorithm includes a ratio of ratios calculation. 8. The method of claim 6, wherein the saturation confidence is based on noise characteristics of the first and second signals. 9. The method of claim 6, wherein the wavelengths are red and infrared. 10. The method of claim 6, wherein the saturation confidence is based on a motion indication. | Nellcor Puritan Bennett LLC | A61B005/00
US07254566 | B2 | 2007-08-07 | System and method for medical diagnosis | 2003-12-22 | A system and method for generating a medical diagnosis is provided. In a first embodiment of the present invention a conversion table is created and stored in a computerized storage media of a computerized system, the conversion table converts raw test data into numeric values. Furthermore, a sub-diagnosis database is created and stored in the storage media, the sub-diagnosis database including a plurality of rules, each rule being identified by at least one diagnosis parameter. Patient test results are then input to the computerized system where they are converted into numeric analyte values by the conversion table. The numeric analyte values are compared to the diagnosis parameters of the rules stored in the sub-diagnosis database, wherein the rules having diagnosis parameters corresponding to the numeric analyte values are saved in the computerized system. | 1. A method for generating a medical diagnosis comprising the steps of: creating a conversion table and storing said table in a computerized storage media of a computerized system, wherein said conversion table converts medical test data into numeric analyte values;creating a sub-diagnosis database and storing said sub-diagnosis database in said storage media, said sub-diagnosis database including a plurality of rules, each rule of said plurality of rules being identified by at least one diagnosis parameter;inputting at least one test result of a patient in said computerized system;converting said test result to at least two numeric analyte values by said conversion table;searching said rules in said sub-diagnosis database for at least one target rule having at least one of said diagnosis parameters corresponding to at least one of said numeric analyte values;saving said target rules identified in said searching step, wherein said saving step includes the step of excluding those of said target rules whose entire diagnosis parameters are duplicated in, or comprise a subset of, another single target rule; andgenerating a report listing at least one of said target rules found in said searching step. 2. The method of claim 1, further comprising the steps of: storing a diagnosis database in said computerized system, said diagnosis database including a plurality of diagnoses, each of said diagnoses corresponding to a particular one of said target rules; andgenerating a detailed report using said target rules coupled with said corresponding diagnoses. 3. The method of claim 1, wherein said sub-diagnosis database is populated with data obtained from live patient examinations. 4. The method of claim 1, further comprising the step of inputting survey data of a patient in said computerized system, said survey data being converted to at least one numeric analyte value by said conversion table. 5. The method of claim 1, further comprising the step of inputting pharmaceutical use data of a patient in said computerized system, said pharmaceutical use data being converted to at least one numeric analyte value by said conversion table. 6. The method of claim 2, further comprising excluding each duplicate one of the plurality of diagnoses in said detailed report. 7. The method of claim 6, wherein said detailed report further includes vitamin and supplement recommendations. 8. The method of claim 6, wherein said detailed report further includes a list of associated symptoms. 9. The method of claim 6, wherein said detailed report further includes a list of associated medications. 10. The method of claim 6, wherein said detailed report further incudes a colored blood results chart. 11. The method of claim 6, wherein said detailed report further includes supporting findings. 12. A method for generating a medical diagnosis comprising the steps of: creating a conversion table and storing said table in a computerized storage media of a computerized system, whe... | - | G06N005/00 A61B005/00
US07666142 | B2 | 2010-02-23 | Ultrasound doppler diagnostic apparatus and image data generating method | 2004-07-27 | An ultrasonic Doppler diagnostic equipment comprising a spectrum measurement unit which measures a Doppler spectrum, a decision unit which determines processing conditions of an average process on the basis of power values of spectral components in the Doppler spectrum, an average process unit which performs the average process of the Doppler spectrum on the basis of the processing conditions determined by the decision unit, and a display unit which displays a Doppler spectral image on the basis of the Doppler spectrum subjected to the average process by the average process unit. According to the configuration, the ultrasonic Doppler diagnostic equipment can improve discontinuities in those spectral components of small power values which are susceptible to interference noise, in the Doppler spectral image, and it can generate image data of high resolution. | 1. An ultrasonic Doppler diagnostic equipment comprising; an ultrasonic probe which has piezoelectric transducers for transmitting and receiving ultrasound to and from a patient,a transmission/reception unit which transmits and receives electric signals to and from the piezoelectric transducers,a Doppler signal detection unit which detects Doppler signals at a desired range gate position, from the reception signals obtained by said transmission/reception unit,a spectrum measurement unit which measures a Doppler spectrum on the basis of the Doppler signals detected by said Doppler signal detection unit,a threshold value setting unit which sets a threshold value for power values of spectral components in the Doppler spectrum measured by said spectrum measurement unit,an average process unit which performs an average process for the spectral components of small power values selected on the basis of the threshold value set by said threshold value setting unit, from among the spectral components in the Doppler spectrum measured by said spectrum measurement unit,an image data generation unit which generates Doppler spectral image data through component processing of mean spectral components subjected to the average process by said average process unit and the spectral components of large power values not subjected to the average process, anda display unit which displays the Doppler spectral image data. 2. An ultrasonic Doppler diagnostic equipment as defined in claim 1, wherein said threshold value setting unit sets the threshold value for the power values of the spectral components in the Doppler spectrum, on the basis of ultrasonic data collection conditions. 3. An ultrasonic Doppler diagnostic equipment as defined in claim 2, wherein said threshold value setting unit sets the threshold value for the power values of the spectral components in the Doppler spectrum, on the basis of at least one of an equipment gain and an effective aperture of said ultrasonic probe. 4. An ultrasonic Doppler diagnostic equipment as defined in claim 1, wherein said threshold value setting unit detects a noise region from the Doppler spectral image data generated by the image data generation unit, and it sets the threshold value on the basis of spectral data of the noise region. 5. An ultrasonic Doppler diagnostic equipment as defined in claim 4, wherein said threshold value setting unit obtains a noise level by regarding a predetermined region of the Doppler spectral image as the noise region, and setting the threshold value from a mean noise level averaged in a time direction. 6. An ultrasonic Doppler diagnostic equipment as defined in claim 4, wherein said threshold value setting unit divides the Doppler spectral image into a blood flow region and a noise region by auto-tracing, obtains a level of the noise region, and setting the threshold value based on a mean noise level averaged in a time direction. 7. An ultrasonic Doppler diagnostic equipment comprising; an... | Kabushiki Kaisha Toshiba Toshiba Medical Systems Corporation | A61B008/00
US07771360 | B2 | 2010-08-10 | Breast scanning system | 2004-04-08 | A breast scanning system scans a breast of a patient with transducer arrays that transmit and receive ultrasound signals in a bath containing a medium, such as a liquid. A table is disposable over the bath to receive the patient thereon, and has an aperture formed in the table and positionable over the bath to receive the breast of the patient pendent therethrough and into the bath. The table is linearly vertically displaceable with respect to the bath. The system includes a preconditioning tank to precondition the liquid prior to being introduced into the bath. The bath includes means for securing the breast within the bath. | 1. A breast scanning system configured to scan a breast of a patient, comprising: a) a bath containing a medium;b) transducer arrays, disposable in the bath, configured to transmit and receive ultrasound signals;c) a horizontal table, disposable over the bath, with the patient thereon, having an aperture formed in the table and positionable over the bath with the breast of the patient pendent therethrough; andd) the table and the bath being linearly vertically displaceable with respect to one another between 1) a lowered position where the table is adjacent the bath with the breast within the bath, and 2) a raised position where the table is spaced-above the bath with the breast elevated above the medium of the bath; ande) means for maintaining the table in the raised position with the table spaced-above the bath. 2. A device in accordance with claim 1, wherein the means for maintaining the table further comprises: at least one column supporting the table. 3. A device in accordance with claim 2, wherein the means for maintaining the table further comprises: a motor, coupled to the at least one column, to raise and lower the at least one column, and thus the table. 4. A device in accordance with claim 1, further comprising: a plurality of table inserts, each insertable into the table and each having a different sized aperture formed therein. 5. A device in accordance with claim 1, further comprising: an annular projection, formed around the aperture in the table, and extending beyond a lower surface of the table. 6. A device in accordance with claim 1, further comprising: a chamfer, bevel or radius formed in the table around the aperture. 7. A device in accordance with claim 1, further comprising: a counter-bore, formed in a lower surface of the table around the aperture, sized to receive an upper portion of the bath when the table is in the lowered position. 8. A device in accordance with claim 1, wherein the medium includes a liquid; and further comprising: a preconditioning tank, fluidly coupled to the bath, configured to precondition the liquid prior to being introduced into the bath; andmeans for transferring liquid from the preconditioning tank to the bath. 9. A device in accordance with claim 8, further comprising: a heater, coupled to the preconditioning tank; anda thermocouple, associated with the preconditioning tank and operatively coupled to the heater. 10. A device in accordance with claim 8, further comprising: a de-gaser, coupled to the preconditioning tank. 11. A device in accordance with claim 8, wherein the de-gaser further includes: a recirculation pump, coupled to the preconditioning tank in a circulation circuit to pump liquid from the preconditioning tank back into the preconditioning tank; andat least one orifice, disposed in the circulation circuit having a diameter less than a diameter of the circulation circuit, and configured to introduce a pressure differential across the at least one orifice. 12. A device in... | Techniscan, Inc. | A61B008/00
US07840251 | B2 | 2010-11-23 | Device and method for registering a position sensor in an anatomical body | 2004-08-30 | An apparatus having an insertable portion for holding a position sensor is disclosed. The position sensor can transmit a signal indicative of its position with respect to a field generator. The insertable portion of the catheter has fiducial markings that are detectable by an imaging modality when the insertable portion is inserted into the anatomical body. The fiducial markings are asymmetrical about at least a first axis of the insertable portion. After the insertable portion has been inserted into the anatomical body, the fiducial markings can be detected to facilitate registration of the position sensor held in the insertable portion to the anatomical body. The apparatus also has a fixing mechanism for releasably fixing the insertable portion to the anatomical body. The non-symmetrical fiducial markings facilitate unambiguous registration of the insertable portion to the anatomical body. When the insertable portion is inserted into the anatomical body to a location of interest, the fixing mechanism substantially rigidly fixes the insertable portion of the catheter to a part of the anatomical body near the location of interest. | 1. An apparatus insertable into an anatomical body, said apparatus comprising: an insertable portion holding a position sensor that can transmit a signal indicative of its position in a frame of reference;fiducial markings on the insertable portion, said fiducial markings being detectable by an imaging modality when the insertable portion is inserted in the anatomical body and permitting the position and orientation of the insertable portion to be determined, said insertable portion substantially rigidly holding the position sensor at a known spatial position with respect to the fiducial markings;wherein the fiducial markings are non-symmetrical about at least a first axis of the insertable portion;wherein, after insertion in the anatomical body, the fiducial markings can be detected by the imaging modality to facilitate unambiguous registration to the anatomical body of the position sensor rigidly held in the insertable portion by correlating the fiducial markings detected by the imaging modality to the determined position of the position sensor in the frame of reference. 2. The apparatus as defined in claim 1 further comprising: a fixing mechanism for fixing the insertable portion to the anatomical body;wherein, when the insertable portion is inserted into the anatomical body to a location of interest, the fixing mechanism rigidly fixes the insertable portion to a part of the anatomical body near the location of interest; andwherein the fiducial markings can be detected while the insertable portion is fixed to the part of the anatomical body near the location of interest. 3. The apparatus as defined in claim 2 further comprising a catheter for inserting the insertable portion into the anatomical body; and wherein the fixing mechanism comprises a plurality of longitudinally extending fingers affixed to the insertable portion, each finger having a gripping element for gripping a surface of a passageway near the location of interest, said fixing mechanism having a collapsed configuration where the gripping element is near the catheter, and a deployed configuration where at least one gripping element grips the surface of the passageway; andwherein when the fingers are in the deployed configuration, fluid can flow around the catheter and through the passageway. 4. The apparatus as defined in claim 2 wherein the fixing mechanism is selected from the group consisting of a screw for securing the insertable portion to the anatomical body at the location of interest, and at least one barb for rigidly fixing the insertable portion of the catheter to the anatomical body at the location of interest. 5. The apparatus as defined in claim 2 further comprising a catheter for inserting the insertable portion into the anatomical body; wherein the fixing mechanism comprises an inflatable member which inflates when the insertable portion is at the location of interest to releasably fix the insertable portion of the catheter to the part of the anatomical body ne... | Philips Electronics Ltd | A61B005/05
US07300405 | B2 | 2007-11-27 | Analysis of auscultatory sounds using single value decomposition | 2004-02-18 | Techniques are described for analyzing auscultatory sounds to aid a medical professional in diagnosing physiological conditions of a patient. A data analysis system, for example, applies singular value decomposition to auscultatory sounds associated known physiological conditions to define a set of one or more disease regions within a multidimensional space. A diagnostic device, such as an electronic stethoscope or personal digital assistant, applies configuration data from the data analysis system to generate a set of one or more vectors within the multidimensional space representative of auscultatory sounds associated with a patient. The diagnostic device outputs a diagnostic message associated with a physiological condition of the patient based on the orientation of the vectors relative to the disease regions within the multidimensional space. | 1. A method comprising: mapping auscultatory sounds associated with known physiological conditions to a set of one or more disease regions defined within a multidimensional space by: (i) formulating a set of matrices that store digitized representations of the auscultatory sounds associated with the known physiological conditions, wherein each matrix is associated with a different one of the physiological conditions and stores the digitized representations of the auscultatory sounds associated with the respective physiological condition, and(ii) applying singular value decomposition (“SVD”) to each of the matrices to compute respective sets of sub-matrices that define the disease regions within the multidimensional space;programming a diagnostic device in accordance with configuration data generated by the application of SVD to the set of matrices, wherein the configuration data includes at least one of the sub-matrices associated with the different physiological conditions;generating, with the diagnostic device, a set of one or more vectors within the multidimensional space representative of auscultatory sounds associated with a patient; andoutputting, with the diagnostic device, a diagnostic message associated with a physiological condition of the patient as a function of the vectors and the disease regions defined within the multidimensional space. 2. The method of claim 1, wherein outputting a diagnostic message comprises; selecting one of the disease regions of the multidimensional space as a function of orientations of the vectors within the multidimensional space; andoutputting the diagnostic message based on the selection. 3. The method of claim 2, wherein each of the vectors correspond to a respective one of the disease regions, and wherein selecting one of the disease regions comprises selecting one of the disease regions as a function of a distance between each of the vectors and the respective disease region. 4. The method of claim 3, wherein selecting one of the disease regions comprises: identifying which of the vectors has a minimum distance from its respective disease region; andselecting the disease region associate with the identified vectors. 5. The method of claim 1, wherein each disease region within the multi-dimensional space is defined by characteristics of the auscultatory sounds associated with the known physiological conditions that have been identified as indicators for the respective physiological condition. 6. The method of claim 1, wherein outputting a diagnostic message comprises outputting a diagnostic message identifying one or more specific pathologies currently being experienced by patient. 7. The method of claim 1, wherein outputting a diagnostic message comprises outputting the diagnostic message to indicate the patient is susceptible to one or more of the physiological conditions. 8. The method of claim 1, wherein each of the matrices comprises an N×M matrix storing N of the digitized representations ... | 3M Innovative Properties Company Regents of the University of Minnesota | A61B005/02 A61B007/02 A61B007/04
US07087025 | B2 | 2006-08-08 | Blood pressure determination based on delay times between points on a heartbeat pulse | 2003-01-29 | Blood pressure determination with resolution sufficient to resolve Pulsus Paradoxus is based on measurement of delay time between points on a heartbeat pulse. | 1. A method of monitoring blood pressure, which comprises: determining delay time between predetermined points on a heartbeat pulse, and using the delay time to obtain a measurement of blood pressure, wherein the predetermined points on the heartbeat pulse are on an onset slope of the pulse, and wherein plural delay times are measured between predetermined points on the onset slope that are located on a portion of the onset slope that extends between the peak of the pulse and 50% of the peak of the pulse. 2. A method according to claim 1, wherein the plural delay times are averaged. 3. Apparatus for monitoring blood pressure, comprising: a sensor that detects a heartbeat pulse at a site on a body through which blood flows, and a unit that determines delay time between predetermined points on the front side or between predetermined points on the back side of the detected heartbeat pulse and that uses the delay time to obtain a measurement of blood pressure, wherein the unit measures plural delay times between the predetermined points on the heartbeat pulse. 4. Apparatus according to claim 3, wherein the plural delay times are averaged. 5. A method of monitoring blood pressure, which comprises: determining plural delay times between predetermined points on the front side or between predetermined points on the back side of a heartbeat pulse, and using the plural delay times to obtain a measurement of blood pressure. 6. A method according to claim 5, wherein the plural delay times are averaged. 7. A process of determining changes in blood pressure, which comprises: repeating the method of claim 5 for each of a series of heartbeat pulses over a period of time; and producing an output of blood pressure measurement over the period of time. 8. A process of determining changes in blood pressure, which comprises: repeating the method of claim 6 for each of a series of heartbeat pulses over a period of time; and producing an output of blood pressure measurement over the period of time. 9. A process according to claim 7, wherein variations of the blood pressure output are used to determined Pulsus Paradoxus. 10. A process according to claim 9, wherein the output is filtered to isolate Pulsus Paradoxus modulations. | Empirical Technologies Corporation | A61B005/00
US07179233 | B2 | 2007-02-20 | Compact structure of a new biosensor monitor | 2003-10-31 | The invention discloses a biosensor monitor with a housing to accommodate a printed circuit board for data analysis from the electrochemical reaction on the test strip, a lancing device for blood inoculation which requires only one finger to activate the release of a lancet. This new monitor includes a biosensor monitor and the lancing device to make it more compact in size. | 1. A biosensor monitor for use in measuring bioanalyte comprising: a) a test strip;b) a lancet;c) a lower protective cover;d) a lancing device having: i) an inner tube connected to the lower protective cover and having inner tube teeth;ii) a smaller spring;iii) a connecting rod inserted into an interior of the inner tube and having a protrusion, the smaller spring biasing the connecting rod outwardly from the interior of the inner tube, the inner tube teeth engaging with and forcing the connecting rod to rotate within the inner tube as the connector rod moves axially within the inner tube;iv) an adapter located between the smaller spring and the connecting rod, the adapter connecting the connecting rod to the smaller spring;v) a larger spring located around the inner tube;vi) an outer tube having an outer tube slope and outer tube teeth located on an inner wall thereof, the inner tube is partially inserted into an interior at a first end of the outer tube, the connecting rod, the adapter and the smaller spring are located in the interior of the outer tube, the protrusion of the connecting rod engaging the outer tube teeth and the inner tube teeth, the outer tube being pressed by the larger spring and selectively sliding toward the lancet cover and away from the inner tube, when a fingertip pushes on the lancet cover and hence the outer tube, the teeth on an inner rim of the outer tube forcing the protrusion of the connecting rod to rotate and trigger a release of the lancet holder, a lancet holder moving toward the fingertip; andvii) a lancet holder located in the interior of a second end of the outer tube and having a lancet cover slope, the lancet is located in the lancet holder, a lancet holder engaging with the connecting rod, the lancet holder sliding along the interior of the outer tube without rotating as the connecting rod rotates, outer tube slope of the outer tube engaging with the lancet cover slope on the lancet cover and selectively adjusting a depth of the lancet; ande) an upper protective cover connected to the lower protective cover and having: i) an electronic circuit board located on an interior thereof and analyzing an electrochemical reaction of the test strip with a bioanalyte;ii) an LCD monitor electrically connected to the electronic circuit board and displaying results from the electrochemical reaction of the test strip with the bioanalyte; andiii) an opening, the test strip is removably inserted into the opening, the lancing device is located in an end of the upper housing;f) a monitor cover having: i) a protective cap connected to the upper protective cover and the lower protective cover and having a hole and a protrusion located on an inner rim of the hole; andii) a lancet cover located on an interior of the protective cap and having a plurality of grooves, a lancet cover slope, and a hole, the protrusion of the protective cap is located in a selected groove of the plurality of grooves, the lancet cover slope engaging t... | - | A61B005/00 B65D081/00
US07242978 | B2 | 2007-07-10 | Method and apparatus for generating a template for arrhythmia detection and electrogram morphology classification | 2004-12-02 | An implantable medical device and associated method for automatically generating morphology templates during fast cardiac rhythms, confirming a provisional template as a confirmed template, and using the confirmed template to classify subsequent detected arrhythmias. A provisional SVT template may be created during a fast ventricular rate and activated as a confirmed SVT template upon verification that the fast rate was due to an SVT. The confirmed SVT template may be used to discriminate SVT from VT/VF. | 1. A method of discriminating cardiac depolarizations, comprising: detecting indications of a plurality of indications associated with determining the presence of a first event, the plurality of indications occurring at a rate corresponding to the first event;storing, prior to detecting all of the plurality of indications, a plurality of segments corresponding to signals associated with the detected indications occurring at a rate corresponding to the first event;comparing the plurality of segments; andgenerating, in response to the comparing, a template for distinguishing the first event from a second event different from the first event and corresponding to the rate corresponding to the first event. 2. The method of claim 1, wherein generating a template comprises determining whether a segment of the plurality of segments matches a predetermined number of the plurality of segments. 3. The method of claim 1, further comprising: comparing the generated template with a segment corresponding to a previously classified arrhythmia episode;updating the generated template in response to the comparing of the generated template. 4. The method of claim 3, further comprising displaying information corresponding to the generating. 5. The method of claim 4, wherein displaying comprises: displaying the plurality of segments; anddisplaying a match metric corresponding to each of the displayed plurality of segments in response to a comparative analysis between the plurality of segments and one or more reference templates. 6. The method of claim 1, further comprising: setting a first index associated with a first generated template;comparing a second generated template generated subsequent to the first generated template to the first generated template;setting a second index associated with the second generated template in response to the comparing of the second generated template. 7. The method of claim 6, further comprising displaying the first index and the second index. 8. The method of claim 7, further comprising: displaying the plurality of segments; anddisplaying a match metric corresponding to each of the displayed plurality of segments in response to a comparative analysis between the plurality of segments and one or more reference templates. 9. The method of claim 1, further comprising: determining the presence of the first event;comparing a second plurality of segments corresponding to first depolarizations occurring subsequent to determining the presence of the first event to the generated template; andclassifying the first depolarizations as one of the first event and the second event in response to comparing the second plurality of segments. 10. The method of claim 1, wherein the first event is one of ventricular tachycardia and ventricular fibrillation and the second event is a supraventricular event. | Medtronic, Inc. | A61B005/04 A61N001/00
US07502643 | B2 | 2009-03-10 | Method and apparatus for measuring heart related parameters | 2004-09-13 | A monitor device and associated methodology are disclosed which provide a self contained, relatively small and continuously wearable package for the monitoring of heart related parameters, including ECG. The detection of heart related parameters is predicated on the location of inequipotential signals located within regions of the human body conventionally defined as equivalent for the purpose of detection of heart related electrical activity, such as on single limbs. Amplification, filtering and processing methods and apparatus are described in conjunction with analytical tools for beat detection and display. | 1. An apparatus for monitoring human heart-related status parameters, comprising: a sensor having at least two electrodes adapted to be worn on the human body, said electrodes mounted in a spaced apart relationship to each other such that said electrodes engage inequipotential heart-related signal locations on said body within the same equivalence region of said body;a processing facility in communication with said sensor, said processing facility receiving said inequipotential heart-related signals from said at least two electrodes within the same equivalence region, said processing facility programmed to determine a heart-related status parameter from said inequipotential heart-related signals engaged by said at least two electrodes mounted in said same equivalence region of said body;an amplifier in electrical connection with said sensor for increasing the strength of said heart-related signal; anda filter in electrical connection with said sensor for removing noise from said heart-related signal. 2. An apparatus as described in claim 1, wherein said electrodes are disposable. 3. An apparatus as described in claim 1, wherein said electrodes are reusable. 4. An apparatus as described in claim 3, wherein said electrodes are further comprised of one of stainless steel and conductive carbonized rubber. 5. An apparatus as described in claim 1, wherein said electrodes further comprise microneedles for enhancing electrical contact with the skin. 6. An apparatus as described in claim 5, wherein said microneedles are utilized to extract interstitial fluid. 7. An apparatus as described in claim 5, wherein said microneedles constructed of one of: metal, silicon and plastic material. 8. An apparatus as described in claim 1, further comprising a monitoring device which supports said sensor. 9. An apparatus as described in claim 8, wherein said monitoring device further comprises additional sensors that are comprised of at least one additional electrode. 10. An apparatus as described in claim 9, wherein said additional electrode is placed at a location such that it is inequipotential with both other electrodes. 11. An apparatus as described in claim 9, further comprising at least one additional sensor. 12. An apparatus as described in claim 11, wherein at least one of said at least one additional sensor is a noise sensor. 13. An apparatus as described in claim 8, wherein said monitoring device further comprises additional sensors for detecting additional human physiological status parameters. 14. An apparatus as described in claim 8, wherein said monitoring device utilizes a single sensor for detecting both heart related and additional human physiological status parameters. 15. An apparatus as described in claim 8, wherein said monitoring device further comprises a housing and a flexible member extending therefrom. 16. An apparatus as described in claim 15, wherein said electrodes are supported by one of said housing and flexible member. 17.... | BodyMedia, Inc. | A61B005/04
US07894880 | B2 | 2011-02-22 | Measurement of renal extraction fraction using contrast enhanced computed tomography | 2003-10-23 | Renal extraction fraction (EF) is determined through use of computed tomography (CT) measurements of arterial blood before and after injection of a radiographic contrast agent into the blood and CT measurements of renal vein blood after injection of the radiographic contrast agent. | 1. A method of measuring renal extraction fraction (EF) in a living subject using computed tomography comprising the steps of: a) obtaining a CT number (CTPRE) of arterial blood prior to addition of a radiographic contrast agent to the blood,b) providing a radiographic contrast agent to the blood,c) obtaining a CT number (CTA) of arterial blood after addition of the radiographic contrast agent to the blood,d) obtaining a CT number (CTV) of blood in a renal vein after addition of the agent to the blood, ande) determining renal extraction fraction (EF) from the obtained CT numbers. 2. The method as defined by claim 1 wherein renal extraction fraction (EF) is given by:EF=CTA-CTVCTA-CTPRE. 3. The method as defined by claim 2 wherein step b) includes providing iohexol. 4. The method as defined by claim 2 wherein step b) includes providing iothalamate. 5. The method as defined by claim 2 wherein step b) includes providing gadolinium-DTPA. 6. The method as defined by claim 1 wherein step b) includes providing iohexol. 7. The method as defined by claim 1 wherein step b) includes providing iothalamate. 8. The method as defined by claim 1 wherein step b) includes providing gadolinium-DTPA. 9. A method of determining renal extraction fraction (EF) for a kidney in a living subject, using a computed tomography (CT) apparatus comprising the steps of: a) obtaining a measure of x-ray transmission through arterial blood prior to addition of a radiographic contrast agent to the blood, using the CT apparatus,b) providing a radiographic contrast agent to the blood,c) obtaining a measure of x-ray transmission through arterial blood after addition of the radiographic contrast agent to the blood, using the CT apparatus,d) obtaining a measure of x-ray transmission through renal vein blood after addition of the radiographic contrast agent to the blood, ande) determining renal extraction fraction from the measures of x-ray transmission in steps a), and c), and d). 10. The method as defined by claim 9 wherein the measures of x-ray transmission are obtained using computed tomography (CT). 11. The method as defined by claim 10 wherein the measures of x-ray transmission are CT numbers. 12. The method as defined by claim 10 wherein the radiographic contrast agent is selected from the group consisting of iohexol, iothalamate, and gadolinium-DTPA. 13. The method as defined by claim 9 wherein the radiographic contrast agent is selected from the group consisting of iohexol and iothalamate. 14. The method as defined by claim 1 wherein the CT numbers (CTPRE, CTA, CTV) are each calculated as a mean value of measured image intensities for a plurality of voxels at different locations in one or more axial CT scans. 15. The method as defined by claim 14 wherein the CT number (CTV) of venous blood is calculated using voxels selected in a venous region to exclude arterial regions. 16. The method as defined by claim 14 wherein the renal function is calculated based on a diffe... | The Board of Trustees of the Leland Stanford Junior University | A61B005/05
US20050143650 | A1 | 2005-06-30 | Tissue marker and method and apparatus for deploying the marker | 2004-11-24 | The subject invention pertains to a tissue marker. The subject invention also relates to methods and apparatus for deploying a tissue marker. In a specific embodiment, the subject marker is magnetic resonance imaging (MRI) compatible. In additional embodiment, various components of the subject marker deploying apparatus are MRI compatible. A specific marker in accordance with the subject invention is flexible such that the marker has an equilibrium shape, which the marker will have when deployed in tissue to be marked, and an elongated shape, which the marker can be bent into to be inserted into a marker needle. | 1. An apparatus for deploying a tissue marker, comprising: a marker needle having hollow portion for receiving a tissue marker, wherein the tissue marker has an equilibrium shape and an elongated shape, wherein once the tissue marker is received by the hollow portion of the marker needle the tissue marker is in its elongated shape, and an ejecting rod, wherein the ejecting rod slides within the marker needle to push the tissue marker out of a distal end of the marker needle, wherein the tissue marker forms the elongated shape upon insertion of the tissue marker into the hollow portion of the marker needle and returns to the equilibrium shape upon ejection from the marker needle. 2. The apparatus according to claim 1, wherein the distal end of the marker needle is pointed for penetrating tissue. 3. The apparatus according to claim 1, further comprising a guidance tube, wherein the marker needle slides within the guidance tube such that the distal end of the marker needle extends out a distal end of the guidance tube in order to eject the tissue marker from the marker needle. 4. The apparatus according to claim 3, wherein the marker needle is flexible and the ejecting rod is flexible, wherein the marker needle and the ejecting rod follow the shape of the guidance tube. 5. The apparatus according to claim 3, wherein the guidance tube is straight. 6. The apparatus according to claim 3, wherein the guidance tube is curved. 7. The apparatus according to claim 3, wherein the distal end of the marker needle is flat. 8. The apparatus according to claim 1, further comprising a means for suctioning air or blood from a cavity. 9. The apparatus according to claim 1, further comprising a means for limiting movement of the tissue marker within the marker needle. 10. The apparatus according to claim 9, wherein the means for limiting movement of the tissue marker within the marker needle comprises a deployment protection tube, wherein the deployment protection tube prevents a handle of the marker needle from moving towards a handle of the ejection rod such that the tissue marker is prevented from ejecting during positioning of the marker needle. 11. The apparatus according to claim 1, further comprising a protection cover for receiving the marker needle. 12. The apparatus according to claim 1, wherein the marker needle and ejecting rod are MRI compatible. 13. The apparatus according to claim 1, wherein the equilibrium shape of the tissue marker is substantially circular. 14. An apparatus for locating a tissue marker, comprising: a tissue marker, the tissue marker having an equilibrium shape and an elongated shape, a marker needle having hollow portion for receiving a tissue marker, wherein the tissue marker has an equilibrium shape and an elongated shape, wherein once the tissue marker is received by the hollow portion of the marker needle the tissue marker is in its elongated shape, and an ejecting rod, wherein the ejecting rod slides... | - | A61B005/05
US20050107680 | A1 | 2005-05-19 | Stereotaxic instrument with linear coordinate scales coupled to split-image microscopic image display system | 2004-11-15 | A stereotaxic instrument is coupled to a split-screen imaging system to provide a split-screen image of the skull of the brain research subject animal along with an image of the X, Y and Z coordinates of the electrode tip (or other tool tip) being used. In addition, a third split-screen image of a recording graph displaying electrical activity recorded by an electrode may be shown. The imaging system may be a microscope/computer system or digital camera/computer system. The split-screen images may be displayed on a computer monitor or in a microscope. The system can be utilized with motor driven shift mechanisms or with manual shift mechanisms. The system allows experiments to be conducted with the subject enclosed within a Faraday cage. Remote and automatic cell searching experiments may be conducted as well. | 1. A stereotaxic instrument having linear digital scales for X, Y and Z axes and being coupled to a split-image microscopic or digital camera image display system, comprising: a stereotaxic instrument for supporting an experimental subject, said instrument having a tool holder for carrying a tool with a tool tip, said instrument also having an X-shift mechanism, a Y-shift mechanism and a Z-shift mechanism for moving said tool tip to selected coordinates on a Cartesian coordinate system having X, Y and Z axes, linear digital scales adapted to track the movement of said tool tip with respect to said X, Y and Z axes, and computer imaging means for imaging said experimental subject either with a microscope or digital camera and being coupled to said linear digital scales for generating in a single field-of-view a split-image display of said experimental subject, said tool tip and the readout of said digital scales showing the X, Y and Z coordinates of said tool tip. 2. The apparatus of claim 1 further comprising a monitor on which said split-image is displayed. 3. The apparatus of claim 1 wherein said computer imaging means is a computer microscope and said split-image is displayed within the field-of-view of said computer microscope. 4. The apparatus of claim 1 further comprising three motors, one of which is connected to each of said X-shift mechanism, said Y-shift mechanism and said Z-shift mechanism and wherein each motor is connected to and controlled by said computer imaging means. 5. The apparatus of claim 4 further comprising a Faraday cage enclosing said stereotaxic instrument and said experimental subject. 6. The apparatus of claim 2 further comprising a recording graph split-screen image displaying electrical brain activity being sensed by an electrode and displayed on said monitor to produce in a single field-of-view the experimental subject, said X, Y and Z digital scales and a recording graph of electrical brain activity. | - | A61B019/00 A61B005/05 A61B006/00
US20050113680 | A1 | 2005-05-26 | Cerebral ischemia diagnosis assisting apparatus, X-ray computer tomography apparatus, and apparatus for aiding diagnosis and treatment of acute cerebral infarct | 2004-10-25 | A cerebral ischemia diagnosis assisting apparatus comprises a storing portion for storing multi-slices or volume data with regard to the head portion of a subject, an image generating portion for generating a tomography image of a brain from the multi-slices or the volume data, an image processing portion for processing the tomography image for generating a contrast highlighting image and a brain sulci highlighting image or either thereof, and a display portion for displaying the tomography image along with the contrast highlighting image and the brain sulci highlighting image. | 1. A cerebral ischemia diagnosis assisting apparatus comprising: a storing portion for storing multi-slices or volume data with regard to the head portion of a subject; an image generating portion for generating a tomography image of the brain from the multi-slices or the volume data; an image processing portion for processing the tomography image for generating a contrast highlighting image and a brain sulci highlighting image or either thereof; and a display portion for displaying the tomography image along with the contrast highlighting image and the brain sulci highlighting image. 2. The cerebral ischemia diagnosis assisting apparatus according to claim 1, wherein the image generating portion generates the tomography image of a face orthogonal to a central face separating the left and right cerebral hemisphere from the multi-slices or the volume data. 3. The cerebral ischemia diagnosis assisting apparatus according to claim 1, wherein the image generating portion detects a plurality of center lines for separating the left and right cerebral hemisphere from a plurality of the tomography images initially generated from the multi-slices or the volume data for generating the central face to minimize an error of a positional shift relative to the plurality of center lines. 4. The cerebral ischemia diagnosis assisting apparatus according to claim 1, wherein the image processing portion generates the contrast highlighting image by classifying a brain tissue region of the tomography image at least by three kinds of colors in accordance with a CT value. 5. The cerebral ischemia diagnosis assisting apparatus according to claim 1, wherein the image processing portion generates the brain sulci highlighting image by classifying a cerebral spinal fluid region of the tomography image at least by two kinds of colors in accordance with a CT value. 6. The cerebral ischemia diagnosis assisting apparatus according to claim 1, further comprising a calculating portion for calculating a ratio between volumes of a left cerebral hemisphere region and a right cerebral hemisphere region separated by the central face. 7. The cerebral ischemia diagnosis assisting apparatus according to claim 1, further comprising a calculating portion for calculating a ratio between areas of a left cerebral hemisphere region and a right cerebral hemisphere region of the tomography image. 8. The cerebral ischemia diagnosis assisting apparatus according to claim 1, further comprising a calculating portion for calculating a correlation coefficient between the tomography image and a left and right inverted image of the tomography image. 9. The cerebral ischemia diagnosis assisting apparatus according to claim 1, further comprising a determining portion for determining applicability of a treatment based on a combination of a plurality of diagnosis results by a determination of a user. 10. An X-ray computer tomography apparatus which is an X-ray computer tomography apparatus... | - | A61B005/05
US20050096520 | A1 | 2005-05-05 | Extracting device, extracting method, analyzer and analyzing method | 2004-11-04 | Extraction devices for extracting analyte through the skin of a living body are disclosed that includes first and second extraction units which are placed on the skin and in which analyte is extracted; electrode unit placed on the skin; and a power source unit for outputting a first current flowing through the electrode unit, the living body, and the first extraction unit, and a second current flowing through the electrode unit, the living body, and the second extraction unit. | 1. An extracting device for extracting analyte through the skin of a living body, comprising: first and second extraction units which are placed on the skin and in which analyte is extracted; electrode unit placed on the skin; and a power source unit for outputting a first current flowing through the electrode unit, the living body, and the first extraction unit, and a second current flowing through the electrode unit, the living body, and the second extraction unit. 2. The extracting device of claim 1, wherein the power source unit comprises first and second power sources, and the first power source outputs the first current, and the second power source outputs the second current. 3. The extracting device of claim 2, wherein the first power source is electrically connected to the first extraction unit and the electrode unit, and the second power source is electrically connected to the second extraction unit and the electrode unit. 4. The extracting device of claim 2, wherein the first power source is a constant current source. 5. The extracting device of claim 4, wherein the constant current power source comprises terminals at both ends, and a voltage limiting unit for limiting the difference in electric potential between the terminals so as to not exceed a predetermined value. 6. The extracting device of claim 2, wherein the first power source is a constant voltage source. 7. The extracting device of claim 6, wherein the constant voltage power source comprises a current limiting unit for limiting the magnitude of the output current so as to not exceed a predetermined value. 8. The extracting device of claim 1, wherein the magnitude of the first current flowing through the first extraction unit and the magnitude of the second current flowing through the second extraction unit are substantially the same. 9. The extracting device of claim 1, wherein the potential difference between the electrode unit and the first extraction unit while the power source unit outputs the first current, and the potential difference between the electrode unit and the second extraction unit while the power source unit outputs the second current are substantially the same. 10. The extracting device of claim 1, wherein the power source unit outputs both the first current and second current at predetermined moments. 11. The extracting device of claim 1, wherein the first current is a current output from the power source unit and sequentially flows through the electrode unit, the living body, and the first extraction unit and returns to the power source unit, and the second current is a current output from the power source unit and sequentially flows through the electrode unit, the living body, and the second extraction unit and returns to the power source unit. 12. The extracting device of claim 1, further comprising a resistance adjusting unit for adjusting the electrical resistance between the power source unit and the first extraction unit, the ... | Sysmex Corporation | A61B005/00
US20050126579 | A1 | 2005-06-16 | Theory of bell's palsy | 2003-12-15 | The Theory of Bell's Palsy derived from scientific evidences states that there are two types of facial paralysis based on two distinct inciting etiologies wherein a first facial paralysis is caused by a first viral, bacterial, spirochetal or fungal infection, a second facial paralysis is caused by a second vascular etiology associates with cardiovascular, endocrinologic, rheumatolgic diseases, trauma or any combination thereof. The second facial paralysis associates with vascular etiology, in general, is more virulent than said first facial paralysis with tendency towards poorer outcomes. Mathematic equations and graphs are also derived. It further provides a process of using medications for treating the inciting infectious, cardiovascular, endocrinologic, rheumatologic and trauma causes. | 1. The Theory of Bell's palsy based on scientific evidences and proofs comprises: facial paralysis is preceded by abnormal, altered or decreased sensations of the facial structures; facial paralysis is preceded by abnormal, altered or decreased activities of the facial structures; two types of facial paralysis based on two distinct inciting etiologies wherein a first facial paralysis is caused by a first viral, bacterial, spirochetal or fungal infection; said first facial paralysis is caused by the compression and ischemia of the facial nerve; two types of facial paralysis based on two distinct etiologies wherein a second facial paralysis is caused by a second vascular etiology associates with cardiovascular diseases two types of facial paralysis based on two distinct etiologies wherein a second facial paralysis is caused by a second vascular etiology associates with endocrinologic diseases two types of facial paralysis based on two distinct etiologies wherein a second facial paralysis is caused by a second vascular etiology associates with rheumatolgic diseases; two types of facial paralysis based on two distinct etiologies wherein a second facial paralysis is caused by a second vascular etiology associates with trauma; said second facial paralysis is caused by the compression and ischemia of the facial nerve; said second facial paralysis associates with vascular etiology, in general, is more virulent than said first facial paralysis; said second facial paralysis associates with vascular etiology, in general, is more severe; said second facial paralysis associates with vascular etiology, in general, has the tendency towards poorer outcomes than said first facial paralysis; a mathematic means for defining the duration of the facial paralysis and recovery time from the facial paralysis; and a process of managing the etiologies of facial paralysis. 2. The Theory of Bell's palsy according to claim 1 wherein said process of managing the etiologies facial paralysis is the use of a drug means for treating the inciting cardiovascular cause. 3. The Theory of Bell's palsy according to claim 1 wherein said process of managing the etiologies of facial paralysis is the use of a drug means for treating hypertension. 4. The Theory of Bell's palsy according to claim 1 wherein said process of managing the etiologies of facial paralysis is the use of a drug means for treating the inciting endocrinologic cause. 5. The Theory of Bell's palsy according to claim 1 wherein said process of managing the etiologies of facial paralysis is the use of a drug means for treating the inciting rheumatologic cause. 6. The Theory of Bell's palsy according to claim 1 wherein said process of managing the etiologies of facial paralysis is the use of a drug means for treating the inciting trauma cause. 7. The Theory of Bell's palsy according to claim 1 wherein said process of managing the etiologies of facial paralysis is the injection of local anesthetics onto the facia... | - | A61B005/00 A01N025/00 A61K047/00 A61B019/00
US06904315 | B2 | 2005-06-07 | Atrial aware VVI: a method for atrial synchronous ventricular (VDD/R) pacing using the subcutaneous electrode array and a standard pacing lead | 2000-12-14 | An algorithm is implemented in a circuit for sensing P-waves in a pacemaker to ensure ventricular pacing synchronization with sensed atrial depolarization waves. VDD and VDDR pacing (atrial synchronized, ventricular inhibited pacing) are implemented via a single standard ventricular pacing lead (unipolar or bipolar) and preferably a subcutaneous electrode array (SEA). Specifically, an implanted ventricular lead provides ventricular pacing and ventricular sensing while the SEA enable atrial sensing, thus eliminating the need for an implanted atrial lead or a specialized single pass VDD lead. The algorithm manages the sensed cardiac waves to effect a desired pacing regimen based on the input from the single lead and SEA. | 1. A software system implemented in a circuit for sensing P-waves in a pacemaker, the system in combination with the circuit comprising: means for detecting a plurality of atrial depolarization P-wave signals wherein said means for detecting comprises at least two subcutaneous electrodes in data communication with means for pacing including a P-wave morphology detector; and means for pacing a ventricle synchronously with each one of said plurality of atrial depolarization P-wave signals detected by the at least two subcutaneous electrodes; wherein said means for pacing further comprises at least one pacing lead and wherein a first of said at least one pacing lead is adapted to electrically couple to a ventricular chamber. 2. The system of claim 1 wherein said means for pacing is a single chamber ventricular-inhibited pacemaker. 3. The system of claim 2 wherein said pacemaker includes a hermetically sealed case including said at least two subcutaneous electrodes being peripherally distributed about the perimeter of the case. 4. The system of claim 2 wherein the at least one pacing lead comprises a ventricular pacing lead. 5. The system of claim 4 wherein said ventricular pacing lead is one of a unipolar pacing lead and a bipolar pacing lead. 6. A sensing circuit operating in co-operation with a pacemaker, a lead and at least one subcutaneous electrode array (SEA) implemented for pacing the ventricle synchronous with atrial depolarization signals, the circuitry comprising: an analog to digital converter (ADC) for converting a plurality of cardiac depolarization signals; a detector for detecting at least one of said plurality of cardiac depolarization signals coupled to said analog to digital converter (ADC); a digital to analog converter (DAC) coupled to the detector to convert at least some of the signals passing through said detector; a means for R-wave detection adapted to mechanically and electrically couple to a ventricular chamber; and a means for P-wave detection, wherein the means for P-wave detection is disposed on an external portion of an implantable medical device, and wherein signals from both the means for R-wave detection and signals from the means for P-wave detection are electrically coupled to a P-wave morphology detector having a single P-wave detection output signal and the P-wave detection signal in electrically coupled to said digital to analog converter (DAC). 7. The circuit of claim 6 wherein said circuit further comprises: a plurality of signal inputs, wherein said plurality of signal inputs further comprise: a signal input into said analog to digital converter (ADC) for a ventricular electrogram (VEGM) data signal from said lead; a signal input into said analog to digital converter (ADC) for a electrocardiogram (EGG) data signal from said at least one subcutaneous electrode array (SEA); and a signal input into said analog to digital converter (ADC) for an electrocardiogram (EGG) data signal from an external lead. ... | Medtronic, Inc. | A61N001/18 A61B005/04
US06912415 | B2 | 2005-06-28 | Method for acquiring MRI data from a large field of view using continuous table motion | 2001-11-26 | MRA data is acquired from a large region of interest by translating the patient through the bore of the MRI system as a three-dimensional MRA data set are acquired. Patient table movement is controlled to track a bolus of contrast agent as it passes through the region of interest. Fluoroscopic images may be acquired during the scan to enable accurate bolus tracking. A seamless image of the entire region of interest is reconstructed. | 1. In a magnetic resonance imaging (MRI) system having a defined field of view (FOV), a method for producing an image of a subject over an extended field of view (FOVtot) which is larger than the FOV, the steps comprising: a) moving the subject through the MRI system such that the extended field of view (FOVtot) passes through the defined field of view (FOV); b) continuously acquire NMR data from the subject as it is moved through the FOV by repeatedly performing an imaging pulse sequence which acquires NMR data comprising a view of the subject using a readout gradient directed along the direction of subject movement; c) adjusting each view acquired in step b) using subject position information; d) storing each adjusted view in a data matrix; and e) reconstructing an image using the data matrix. 2. The method as recited in claim 1 in which the MRI system has a table, and step a) is performed by: i) placing the subject on the table; and ii) moving the table. 3. The method as recited in claim 2 in which the table is moved continuously while performing step a). 4. The method as recited in claim 2 in which the table is moved at different velocities while performing step a). 5. The method as recited in claim 2 which includes: injecting the subject with a contrast agent; and in which the table is moved at a velocity which tracks the contrast agent as it moves through the extended field of view (FOVtot). 6. The method as recited in claim 5 which includes: reconstructing monitoring images during the performance of step a) from data stored in the data matrix. 7. The method as recited in claim 2 in which step c) includes adjusting the location in the data matrix in which the view is stored in step d) along the direction of subject movement as a function of the table location at the time the view is acquired in step b). 8. The method as recited in claim 2 in which step c) includes adjusting the phase of the NMR data in the view as a function of the table location at the time the view is acquired in step b). 9. The method as recited in claim 2 in which step b) further includes: i) acquiring table location information as each view is acquired; and the table location information is used in step c) to adjust each corresponding view. 10. The method as recited in claim 9 in which step c) includes: i) performing a Fourier transformation of the NMR data in the view; and ii) calculating a location in the data matrix for the transformed view as a function of the table location at the time the view was acquired in step b). 11. The method as recited in claim 1 in which step c) includes adjusting the location in the data matrix in which the view is stored in step d) along the direction of subject movement. 12. The method as recited in claim 1 in which step c) includes adjusting the phase of the NMR data in the view. 13. The method as recited in claim 1 in which step c) includes: i) adjusting the phase of the NMR data in the view; ii) Fourier transformi... | Mayo Foundation for Medical Education and Research | A61B005/05
US20050084145 | A1 | 2005-04-21 | Evaluating disease progression using magnetic resonance imaging | 2004-12-03 | An orthopedic magnetic resonance imaging system is disclosed. This system includes a source of magnetic resonance imaging data sets resulting from successive magnetic resonance imaging acquisitions from a diseased joint of a patient. A segmentation module segments surfaces in the joint based on information contained within at least one of the data sets, and a registration module spatially registers, in three dimensions, information represented by a first of the data sets with respect to information represented by one or more further data sets for the same patient. A comparison module detects differences between information represented by the data sets caused by progression of the disease in the joint of the patient between acquisitions. A cross-patient comparison module can compare detected differences for the patient with detected differences for at least one other patient. | 1. An orthopedic magnetic resonance imaging system, comprising: a source of magnetic resonance imaging data sets resulting from successive magnetic resonance imaging acquisitions from a diseased joint of a patient, and a processed data set expressing results of the operation of a segmentation module responsive to the source of magnetic resonance imaging data sets and operative to segment surfaces in the joint based on information contained within at least one of the data sets, of a registration module responsive to the source of magnetic resonance imaging data sets and operative to spatially register, in three dimensions, information represented by a first of the data sets with respect to information represented by one or more further data sets for the same patient, of a comparison module responsive to the registration module and operative to detect differences between information represented by the data sets caused by progression of the disease in the joint of the patient between acquisitions, and of a cross-patient comparison module responsive to the comparison module to compare detected differences for the patient with detected differences for at least one other patient. 2. The apparatus of claim 1 further including a multi-patient database and wherein the cross-patient comparison module includes a statistical analysis module operative to derive statistical information about the progression of disease in the joints of a number of patients. 3. An orthopedic magnetic resonance imaging system, comprising: a source of magnetic resonance imaging data sets resulting from successive magnetic resonance imaging acquisitions from a diseased joint of a patient, and a processed data set expressing results of the operation of a segmentation module responsive to the source of magnetic resonance imaging data sets and operative to segment surfaces in the joint based on information contained within at least one of the data sets, of a registration module responsive to the source of magnetic resonance imaging data sets and operative to spatially register, in three dimensions, information represented by a first of the data sets with respect to information represented by one or more further data sets for the same patient, wherein the registration module is operative to spatially register the data sets to within an average root-mean-square value of about 10 microns, and of a comparison module responsive to the registration module and operative to detect differences between information represented by the data sets caused by progression of the disease in the joint of the patient between acquisitions. 4. An orthopedic magnetic resonance imaging system, comprising: a source of magnetic resonance imaging data sets resulting from successive magnetic resonance imaging acquisitions from a diseased joint of a patient, and a processed data set expressing results of the operation of a segmentation module responsive to the source of magnetic resonance imaging data set... | - | G06K009/00 A61B005/05
US20050137470 | A1 | 2005-06-23 | Method and apparatus for low blood glucose level detection | 2004-12-08 | A method and system for detection of potentially undesirable and/or dangerously low levels of blood glucose based on heart rate measurements in conjunction with initial calibration of blood glucose levels, and continuous monitoring of heart rate and estimation of blood glucose levels during periods of sleep. | 1. A method for detecting a potentially undesirable low level of glucose in the blood, comprising the steps of: taking an initial accurate measurement of blood glucose level; taking an initial measurement of heart rate within a predetermined amount of time from the taking of said accurate measurement; periodically monitoring heart rate over a predetermined extended period of time; and estimating blood glucose level as a function of the periodically monitored heart rate, initial measurement of heart rate, and initial accurate measurement of blood glucose level. 2. The method of claim 1, wherein the step of taking an accurate measurement comprises an invasive drawing of blood. 3. The method of claim 1, wherein the step of estimating comprises using a simple linear regression equation. 4. The method of claim 1, wherein the step of estimating comprises using a multiple linear regression equation. 5. The method of claim 4, wherein said multiple linear regression equation contains a heart rate change variable and a heart rate slow wave activity variable. 6. The method of claim 1, wherein said predetermined amount of time from the taking of said accurate measurement includes a period of time prior to the taking of said accurate measurement. 7. The method of claim 1, wherein the step of periodically monitoring heart rate comprises the step of using an optical measurement instrument to monitor pulse rate. 8. The method of claim 1, wherein the step of estimating blood glucose level comprises the steps of detecting a transition between sleep states and suspending estimation of blood glucose level during such transition. 9. The method of claim 8, wherein the step of detecting a transition comprises measuring heart rate variability. 10. The method of claim 1, further comprising the step of outputting an alarm in the event that blood glucose level estimation results in a blood glucose level value that is undesirably low. 11. A system for detecting a potentially undesirable low level of glucose in the blood, comprising: an instrument for taking an accurate measurement of blood glucose level; an instrument for taking an initial measurement of heart rate within a predetermined amount of time from the taking of said accurate measurement and periodically monitoring heart rate over a predetermined extended period of time; and a device for estimating blood glucose level as a function of the periodically monitored heart rate, initial measurement of heart rate, and accurate measurement of blood glucose level. 12. The system of claim 11, wherein the instrument for taking an accurate measurement comprises an instrument that obtains a sample of blood. 13. The system of claim 11, wherein the device for estimating comprises a data processor. 14. The system of claim 13, wherein the data processor comprises a remote computer. 15. The system of claim 13, wherein the data processor stores a simple linear regression equation for use in blood glucose... | - | A61B005/00
US06904692 | B2 | 2005-06-14 | Method and system for capturing and supporting 3-D contour | 2004-06-18 | A three-dimensional (3-D) capture method and system having a 3-D contour capture device for capturing a surface contour of an object, a contoured support device for placing between the surface and the 3-D contour capture device that provides additional support to at least a portion of the surface, wherein a first contour captured by the 3-D contour capture device is modified based on a second contour captured with the contoured support device placed between the surface and the 3-D contour capture device to provide a resultant 3-D contour. | 1. A three-dimensional (3-D) capture system comprising: a 3-D contour capture device for capturing a surface contour of an object; a contoured support device for placing between said surface and said 3-D contour capture device that provides additional support to at least a portion of said surface, wherein a first contour captured by said 3-D contour capture device is modified based on a second contour captured with said contoured support device placed between said surface and said 3-D contour capture device to provide a resultant 3-D contour. 2. The system of claim 1, wherein said 3-D capture device is selected from the group consisting of: a pin digitizer, an optical digitizer, and a mechanical trace duplicator. 3. The system of claim 1, wherein said contoured support device comprises a convex surface for contacting said surface of said object. 4. The system of claim 1, wherein said contoured support device has a resilient surface for supporting said surface of said object. 5. The system of claim 1, wherein said contoured support device matingly interfaces with said 3-D capture device. 6. The system of claim 1, wherein said contoured support device facilitates the acquisition of said second contour capture. 7. The system of claim 1, wherein said contoured support device supports said surface placed thereon, and applied with a predetermined, known range of force, in a first support position. 8. The system of claim 7, wherein said contoured support device supports said surface placed thereon, and applied with a force greater than said predetermined, known range of force, in a second support position. 9. The system of claim 1, wherein said contoured support device can be varied in size to accommodate a plurility of objects having a plurality of surface sizes. 10. The system of claim 1, further comprising an auxiliary support device for providing support, in addition to the additional support provided by said contoured support device. 11. A method for capturing a 3-D (three-dimensional) contour comprising: placing an object on a 3-D contour capture device; acquiring a first contour of a surface of said object; placing a contoured support device between said surface and said 3-D contour capture device; supporting at least a portion of said surface on said contoured support device, said contoured support device providing additional support to said at least a portion of said surface; acquiring a second contour of said surface of said object with said contoured support device placed between said surface and said 3-D contour capture device; and providing a resultant 3-D contour of said surface based on said second contour modifying said first contour. 12. The method of claim 11, wherein said 3-D capture device is selected from the group consisting of: a pin digitizer, an optical digitizer, and a mechanical trace duplicator. 13. The method of claim 11, further comprising saving said first contour for modification using a mechanical device, a... | Amfit, Inc. | G01B007/28 A61B005/103
US06893439 | B2 | 2005-05-17 | Structures and methods for deploying electrode elements | 2003-02-18 | An electrode support structure comprises a guide body having at its distal end a flexible spline leg. The spline leg is flexed to define an arcuate shape to facilitate intimate contact against tissue. An electrode element is carried by the spline leg for movement along its axis. The structure includes a control element coupled to the electrode element. The control element remotely imparts force to move the electrode element along the axis of the spline leg. Therefore, in use, the physician can cause the electrode element to travel along a path that the spline leg defines, without otherwise changing the location of the guide body. | 1. An apparatus, comprising: a guide body defining a distal end; a flexible member defining an axis and attached to the distal end of the guide body; an energy transmission device carried by the flexible member for movement along the axis; and a control element coupled to the energy transmission device for remotely imparting force to move the energy transmission device along the axis of the flexible member without rotating the energy transmission device. 2. An apparatus as claimed in claim 1, wherein the flexible member comprises a spline leg. 3. An apparatus as claimed in claim 2, wherein the spline leg is flexed to define an arcuate shape. 4. An apparatus as claimed in claim 1, wherein the flexible member comprises first and second arcuate spline legs, each defining a proximal end and a distal end, proximal ends being positioned adjacent to one another and the distal ends being connected to one another. 5. An apparatus as claimed in claim 1, further comprising: a stiffener connected to the flexible member. 6. An apparatus as claimed in claim 5, wherein the control element comprises at least one control wire that travels along the stiffener to the energy transmission device. 7. An apparatus as claimed in claim 1, wherein the guide body defines a proximal end and the control element extends to the proximal end of the guide body. 8. An apparatus as claimed in claim 1, wherein the control element includes a first control wire that moves the energy transmission device in a first direction and a second control wire that moves the energy transmission device in a second direction. 9. An apparatus as claimed in claim 1, wherein the energy transmission device comprises at least two bi-polar electrodes separated by an electrically insulating material. 10. An apparatus as claimed in claim 1, wherein the energy transmission device comprises an electrode mounted on a core body of electrically insulating material. 11. An apparatus as claimed in claim 10, wherein the electrode comprises a coil. 12. An apparatus, comprising: a guide body defining a distal end; a flexible member defining an axis and attached to the distal end of the guide body; an energy transmission device carried by the flexible member for movement along the axis; and means for moving the energy transmission device along the axis of the flexible member without rotating the energy transmission device. 13. An apparatus as claimed in claim 12, wherein the flexible member comprises a spline leg. 14. An apparatus as claimed in claim 13, wherein the spline leg is flexed to define an arcuate shape. 15. An apparatus as claimed in claim 12, wherein the flexible member comprises first and second arcuate spline legs, each defining a proximal end and a distal end, proximal ends being positioned adjacent to one another and the distal ends being connected to one another. 16. An apparatus as claimed in claim 12, further comprising: a stiffener connected to the flexible member. 17. An appa... | EP Technologies, Inc. | A61B018/14 A61B005/0408 A61N001/05
US06902535 | B2 | 2005-06-07 | Guide-wire mounted balloon modulation device and methods of use | 2002-08-26 | An apparatus for modulating the pressure of a fluid such as a gas within the expandable portion of a guide wire catheter. A preferred embodiment apparatus features a mechanism for controllably gripping and releasing the open, proximal end of a tubular guide wire, a mechanism for introducing a fluid to a desired pressure and volume into the expandable portion of the tubular guide wire through the open end, and, while maintaining the pressure and volume of fluid in the tubular guide wire, a mechanism for introducing a sealing member into the open end of the tubular guide wire to seal the fluid in the tubular guide wire. In a particularly preferred embodiment, the apparatus also features a deflation tool for piercing the seal and letting the fluid out. Using this apparatus, the tubular guide wire can be re-sealed and re-opened as necessary. | 1. An apparatus for modulating the pressure of a fluid within an expandable portion of a tubular guide wire or catheter, the apparatus comprising an inflation tool comprising: means for controllably gripping an open, proximal end of a tubular guide wire or catheter, the gripping means comprising a deformable member and a deforming mechanism, the deforming mechanism comprising a lever mechanism arranged to controllably act upon the deformable member to cause gripping of the tubular guide wire or catheter by the deformable member; means for introducing a fluid into said expandable portion of said tubular guide wire or catheter through said open, proximal end, thereby inflating said expandable portion of said tubular guide wire or catheter to a desired extent; and means for introducing a sealing member into said open proximal end of said tubular guide wire or catheter to seal said fluid in said tubular guide wire or catheter. 2. The apparatus of claim 1, further comprising a means for re-opening said proximal end of said tubular guide wire or catheter. 3. The apparatus of claim 2, wherein said means for re-opening said proximal end of said tubular guide wire or catheter comprises a deflation tool comprising a needle for piercing said sealing member. 4. The apparatus of claim 3, wherein said deflation tool further comprises a handle having a bore that is open on at least one end, and wherein said needle is mounted in said bore coaxially with a centerline of said bore. 5. The apparatus of claim 4, further comprising a lead-in taper to said bore, and a spring coiled around said needle to help support said needle. 6. The apparatus of claim 4, wherein said needle arranged in said bore creates a channel between said needle and an inner wall of said handle, said channel having a spring arranged therein such that said spring maintains concentricity of said needle in said bore. 7. The apparatus of claim 1, wherein said sealing member comprises wax. 8. The apparatus of claim 1, wherein said means for introducing said sealing member comprises a rod mounted in said apparatus, said rod being capable of moving axially and radially. 9. The apparatus of claim 8, wherein said sealing member is housed in a bore in a flat surface of said rod that is to contact said open end of said tubular guide wire or catheter, said bore being offset from a longitudinal axis of said rod. 10. The apparatus of claim 9, wherein said open, proximal end of said tubular guide wire or catheter is urged against said flat surface. 11. The apparatus of claim 10, wherein said introducing means for said sealing member is arranged to rotate said rod until said bore containing said sealing member comes into alignment with said proximal end of said tubular guide wire or catheter, and press said rod axially toward said tubular guide wire or catheter, such that said proximal end of said tubular guide wire or catheter is sealed. 12. The apparatus of claim 9, wherein said flat surface is s... | Kansey Nash Corporation | A61B005/00 A61M025/00
US06885883 | B2 | 2005-04-26 | Methods for improving performance and reliability of biosensors | 2001-05-14 | The present invention relates to a predictive-kinetic method for use with data processing of a sensor-generated signal, as well as, microprocessors and monitoring systems employing such a predictive-kinetic method. Data from a transient region of a signal is used with suitable models and curve-fitting methods to predict the signal that would be measured for the system at the completion of the reaction. The values resulting from data processing of sensor response using the methods of the present invention are less sensitive to measurement variables. | 1. One or more microprocessors, comprising programming to control (i) operating a sensing device for obtaining a measured signal over time, comprising a measured signal response curve, from a sample comprising glucose collected from a biological system, wherein said measured signal is specifically related to the amount or concentration of glucose present in the biological system, and said measured signal response curve comprises kinetic and equilibrium regions; and (ii) a computation method using (a) a mathematical model comprising selected parameters, wherein said model describes the measured signal response curve, and said mathematical model is selected from the group consisting of a first order process, combined first order and zero order process, a parallel multiple first order process, a flux process, and an nth order process, and (b) an error minimization method to iteratively estimate values of the parameters using said model to fit a predicted response curve to said measured signal response curve, wherein (a′) the error minimization method provides a calculated error based on differences between said predicted and measured signal response curves, and (b′) said estimating is iteratively performed until the calculated error between the predicted and measured signal response curves falls within an acceptable range or until no further statistically significant change is seen in the calculated error, at which time iterative estimation of the parameters is stopped, said iterative estimation and error minimization results in a predicted response curve corresponding to said measured signal response curve, said predicted response curve yields a predicted end-point value and a measurement correlated to the amount or concentration of the glucose. 2. The one or more microprocessors of claim 1, further programmed (i) to operate said sensing device to obtain a series of measured signals over time resulting in a series of measured signal response curves, and (ii) to provide a predicted response curve corresponding to each measured signal response curve. 3. The one or more microprocessors of claim 2, wherein after estimation of each predicted response curve for each measured signal response curve in the series of measurements an amount or concentration of the glucose is determined based on the predicted response curve. 4. The one or more microprocessors of claim 2, wherein a first mathematical model is selected to estimate at least one predicted end-point value corresponding to a measured signal response curve and at least one different mathematical model is used to estimate at least one predicted end-point value corresponding to a different measured signal response curve. 5. The one or more microprocessors of claim 2, wherein a single mathematical model is selected to estimate the predicted end-point values for all measurements in the series. 6. The one or more microprocessors of claim 1, wherein said measured signal response curve comprises a mea... | Cygnus, Inc. | A61B005/05
US06905463 | B2 | 2005-06-14 | System and method for providing feedback to an individual patient for automated remote patient care | 2003-08-22 | A system for providing feedback to an individual patient for automated remote patient care is presented. An implantable medical device collects device measures on a substantially continuous basis from an implant recipient. A remote client obtains patient wellness indicators through voice feedback provided by the implant recipient substantially contemporaneous to the collection of at least one set of the device measures. A database stores the collected device measures into a patient care record. A server receiving and processing the device measures includes a feedback module processing the voice feedback against a stored speech vocabulary into normalized quality of life measures for storage into the patient care record, and an analysis module analyzing the physiological measures and the quality of life measures stored in the patient care record relative to at least one of other physiological measures and other quality of life measures to generate patient status feedback. | 1. A system for providing feedback to an individual patient for automated remote patient care, comprising: an implantable medical device collecting device measures on a substantially continuous basis from an implant recipient; a remote client obtaining patient wellness indicators through voice feedback provided by the implant recipient substantially contemporaneous to the collection of at least one set of the device measures; a database storing the collected device measures as physiological measures into a patient care record in a database, the physiological measures comprising at least one of collected or derived physiological measures; and a server receiving and processing the device measures, comprising: a feedback module processing the voice feedback against a stored speech vocabulary into normalized quality of life measures for storage into the patient care record; an analysis module analyzing the physiological measures and the quality of life measures stored in the patient care record through derived measure determination and statistical value calculation relative to at least one of other physiological measures mad other quality of life measures to generate patient status feedback. 2. A system according to claim 1, further comprising: the analysis module comparing the physiological measures and quality of life measures stored in the patient care record to at lest one of either collected or derived physiological measures and quality of life measures stored in patient care records for the individual patient, a patient peer group, and a patient population. 3. A system according to claim 1, further comprising: the feedback module providing progressive feedback, comprising at least one of an interpretation of the patient status, a notification of potential medical concern based on the patient status sent to at least one of the implant recipient and medical personnel, and a set of reprogramming instructions based on the patient status sent to the implantable medical device. 4. A system according to claim 1, further comprising: the feedback module requesting the voice feedback through pre-determined prompts corresponding to the quality of life measures and parsing the voice feedback in accordance with a voice grammar to normalize the voice feedback. 5. A method for providing feedback to an individual patient for automated remote patient care, comprising: collecting device measures through an implantable medical device on a substantially continuous basis from an implant recipient; obtaining patient wellness indicators through voice feedback provided by the implant recipient substantially contemporaneous to the collection of at least one set of the device measures; storing the collected device measures as physiological measures into a patient care record in a database, the physiological measures comprising at least one of collected or derived physiological measures; receiving the device measures; processing the voice feedback against a stor... | Cardiac Intelligence Corporation | A61B005/04
US07204813 | B2 | 2007-04-17 | Cannula retractable medical collection device | 2004-02-09 | A cannula retractable medical collection device includes a cannula mount inserted into and axially slidable relative to a rear larger-diameter wall portion of a barrel, a double-ended needle cannula including a rear needle segment extending into an accommodation chamber in the cannula mount for pricking a stopper of a collection vial, and a front needle segment secured to the cannula mount by a needle hub. The front needle segment extends outwardly of the barrel in a position of use, and retreats inwardly and rearwardly of the barrel in a disposal position when the cannula mount is in the front and rear positions, respectively. A releasably retaining member includes a retaining hole formed in the larger-diameter wall portion, and a radially extending engaging peg engageable in the hole. An actuator is operable to disengage the peg from the hole so as to permit axial movement of the cannula mount. | 1. A cannula retractable medical collection device adapted to be used with a collection vial for collecting a blood sample therein, the collection vial having a front vial end and a pierceable stopper disposed on and covering the front vial end, said device comprising: a barrel having front and rear open ends opposite to each other in a longitudinal direction, and a surrounding barrel wall which interconnects and which is interposed between said front and rear open ends, said surrounding barrel wall including a front smaller-diameter wall portion and a rear larger-diameter wall portion which are opposite to each other in the longitudinal direction and which are proximate to said front and rear open ends, respectively, said surrounding barrel wall having an inner barrel wall surface which surrounds an axis in the longitudinal direction and which confines a passage communicated with said front and rear open ends, and an outer barrel wall surface opposite to said inner barrel wall surface in radial directions relative to the axis;a cannula mount inserted into said passage from said rear open end, and slidable relative to said rear larger-diameter wall portion along the axis between front and rear positions to be proximate to said smaller-diameter wall portion and said rear open end, respectively, said cannula mount including a shell member which has a skirt portion surrounding the axis and confining an accommodation chamber therein that is adapted for receiving the front vial end of the collection vial, and an interconnecting portion opposite to said skirt portion in the longitudinal direction, said interconnecting portion defining an axial passageway which extends therethrough to be communicated with said accommodation chamber;a double-ended needle cannula including front and rear needle segments which are opposite to each other in the longitudinal direction, and which have front and rear needle taper points, respectively, said rear needle segment extending into said accommodation chamber through said axial passageway along the axis so as to enable said rear needle taper point to be adapted to prick the pierceable stopper when the front vial end of the collection vial is received in said accommodation chamber;a needle hub disposed to secure said front needle segment to said interconnecting portion such that said front needle segment is in fluid communication with said rear needle segment, and such that when said cannula mount is in the front position, said front needle segment is placed in a position of use, where said front needle segment extends outwardly of said front open end for ready use, and when said cannula mount is in the rear position, said front needle segment is placed in a disposal position, where said front needle segment retreats inwardly and rearwardly of said front open end;a releasably retaining member which is disposed to arrest axial movement of said cannula mount relative to said barrel when said cannula mount is in the front ... | - | A61B005/00
US07154991 | B2 | 2006-12-26 | Patient positioning assembly for therapeutic radiation system | 2003-10-17 | A patient positioning assembly for therapeutic radiation treatment includes a support device for supporting the patient during treatment, and a controller for controlling the motion of the support device so that the treatment target within the patient is properly aligned with respect to a radiosurgical treatment apparatus throughout the treatment. The controller generates motion command signals for implementing corrective motions of the support device. The corrective motions align the target so that the position and orientation of the target, as shown in near real time image data, substantially match the position and orientation of the target, as shown in pre-treatment scans. One or more user interface modules, for example a handheld remote control module and a user interface screen, allows the user to interactively control the motion of the support device, by implementing one or more user selectable functions. | 1. A patient positioning assembly for adjusting a patient position during radiosurgery, said patient positioning assembly comprising: a. a support device to support the patient during treatment; andb. a controller coupled to the support device to control the motion of said support device, said controller comprising: i) means for receiving pre-treatment scan data representative of one or more pre-treatment scans of a treatment target within the patient, the pre-treatment scans showing the position and orientation of said target with respect to a pre-treatment coordinate system;ii) means for receiving image data containing information regarding the near real time position and orientation of said target with respect to a treatment coordinate system, said treatment coordinate system having a predetermined relationship to said pre-treatment coordinate system; andiii) means, responsive to said pre-treatment scan data and said image data, for generating at least one motion command signal for implementing one or more corrective motions of said support device to substantially match the position and orientation of said target as shown in said pre-treatment scan data of said target with the position and orientation of said target of the near real time image data. 2. A patient positioning assembly in accordance with claim 1, wherein said controller includes user interface means for enabling a user to interactively control said corrective motions of the support device, by implementing one or more user-selectable functions. 3. A patient positioning assembly in accordance with claim 2, wherein said user interface means comprises a remote control module that provides the user with remote control capabilities for remote control of the motion of said support device. 4. A patient positioning assembly in accordance with claim 3, wherein said remote control module comprises a handheld pendant. 5. A patient positioning assembly in accordance with claim 2, wherein said user interface means comprises one or more button icons respectively associated with said one or more user selectable functions, and wherein said user selectable functions comprise at least one of: a. a function for allowing the user to activate said imaging system so as to initiate the acquisition of one or more near real time images of said target;b. a function for allowing the user to move the support device to at least one of: i) a first pre-programmed position corresponding to a mounting position for facilitating the mounting of said patient onto said support device;ii) a second pre-programmed position corresponding to a nominal treatment position;c. a function for displaying to the user a sequence of translations and rotations corresponding to said one or more corrective motions implemented by said motion command signal; andd. a function for allowing the user to modify said sequence of translations and rotations. 6. A patient positioning assembly in accordance with claim 5, wherein said user s... | Accuray, Inc. | A61N005/10
US07215338 | B2 | 2007-05-08 | System and method for presentation of data streams | 2004-09-28 | An in-vivo sensing system and a method for creating a summarized graphical presentation of a data stream captured in-vivo. The graphical presentation may be in the form of for example a color bar. The color bar may be a fixed display along side a streaming display of the data stream. A cursor or other indicator may move along the fixed color bar as the data stream is displayed and/or streamed so as to indicate to a health professional what part of the data stream may be currently displayed. The color content in the color bar may map out the data stream and give indication of the location of anatomical sites as well as possible locations of pathology. | 1. A method of presenting in-vivo data, the method comprising: presenting on a display a stream of in-vivo images; andpresenting on the display a plurality of individual graphical bars, wherein at least a first bar comprises a summary of color representations of the images, and at least a second bar comprises a visual representation of images containing bleeding over time. 2. The method according to claim 1 comprising displaying a notation marker in a position along at least one of the bars. 3. The method according to claim 1 wherein the images are captured by a swallowable in-vivo device. 4. The method according to claim 1 wherein the images are of the gastrointestinal tract. 5. The method according to claim 1 comprising displaying a user annotation at a point along at least one of the bars. 6. The method according to claim 1 comprising accepting a user indication at a point along at least one of the bars and in response to the indication, causing the stream of in-vivo images to start from a point corresponding to the indication. 7. The method according to claim 1 wherein the plurality of individual graphical bars comprise a time bar. 8. The method according to claim 1 wherein at least one of the plurality of bars comprises a vector of average color values of images. 9. A system for presenting in-vivo data, the system comprising: a swallowable imaging capsule to capture in vivo images; anda computing device accepting the in-vivo images, the computing device comprising a display, the display presenting: a stream of in-vivo images; anda plurality of individual graphical bars, wherein at least a first bar comprises a summary of color representations of the images, and at least a second bar comprises a visual representation of images containing bleeding over time. 10. The system according to claim 9 comprising a receiving unit receiving images from the imaging capsule and transferring the images to the computing device. 11. The system according to claim 9 wherein the display presents a notation marker in a position along at least one of the bars. 12. The system according to claim 9 wherein wherein the images are of the gastrointestinal tract. 13. The system according to claim 9 wherein the display displays a user annotation at a point along at least one of the bars. 14. The system according to claim 9 wherein the computing device accepts a user indication at a point along at least one of the bars and in response to the indication, causes the stream of in-vivo images to start from a point corresponding to the indication. 15. The system according to claim 9 wherein the plurality of individual graphical bars comprises a time bar. 16. The system according to claim 9 wherein at least one of the plurality of bars comprises a vector of average color values of images. | Given Imaging Ltd. | G06T011/00
US07115102 | B2 | 2006-10-03 | Electronic stethoscope system | 2003-11-17 | In a local stethoscope unit, acoustic auscultation sounds picked up by the stethoscope chest piece assembly of a local stethoscope unit are converted to analog electrical signals and then converted to digital signals. The digital signals are conveyed to a data communications system, having data communications device and a data communication channel. The digital signals are transmitted over the digital communications system to a remote stethoscope receiving unit. The remote stethoscope unit converts the digital signals back to the original analog signals suitable for listening. | 1. A stethoscope system, comprising: a local stethoscope unit including a chest piece assembly to generate a first analog auscultation signal and a local transmitting section to receive the first analog auscultation signal;the local transmitting section including a first low frequency boost circuit coupled to the chest piece assembly and capable of amplifying a portion of the first analog auscultation signal having frequencies lower than a predetermined frequency level to generate a boosted segment signal, a local encoder coupled to the chest piece assembly and to the first low frequency boost circuit and responsive to the first analog auscultation signal and the boosted segment signal to generate a compressed digital auscultation signal;a data communications channel coupled to the local encoder to receive the digital auscultation signal; anda remote stethoscope unit including a remote receiving section and a remote headset, the remote receiving section being coupled to the data communications channel and responsive to the digital auscultation signal to generate a second analog auscultation signal for the remote headset. 2. The stethoscope system according to claim 1, wherein the local encoder has a cut-off frequency and the predetermined frequency level is approximately equal to the cut-off frequency. 3. The stethoscope system according to claim 1, wherein the local stethoscope unit further includes a local headset and a local receiving section; the local receiving section includes a local decoder coupled to the local encoder and responsive to the digital auscultation signal to generate a third analog auscultation signal; and the local receiving section further includes a second low frequency boost circuit and a low pass filter both coupled between the local decoder and the headset. 4. The stethoscope system according to claim 3, wherein the local receiving section further includes a switch having an output coupled to the local headset and being operable to select an input from a diaphragm input terminal or a bell input terminal; the second low frequency boost circuit and low pass filter both being coupled between the bell input terminal and the output of the local decoder; and the output of local decoder being coupled to the diaphragm input terminal. 5. The stethoscope system according to claim 4, wherein the remote stethoscope unit further includes a remote transmitting section coupled to the local receiving section through the data communications channel and being capable of generating a switching signal to control the selection by the switch of either the diaphragm input terminal or the bell input terminal. 6. The stethoscope system according to claim 1, wherein the remote receiving section includes a second low frequency boost circuit and a low pass filter both having the second analog auscultation signal as their input and both having their output coupled to the remote headset. 7. The stethoscope system according to claim 6, wherein ... | - | A61B007/00
US07715893 | B2 | 2010-05-11 | Calibration techniques for a continuous analyte sensor | 2004-12-03 | Disclosed herein are systems and methods for calibrating a continuous analyte sensor, such as a continuous glucose sensor. One such system utilizes one or more electrodes to measure an additional analyte. Such measurements may provide a baseline or sensitivity measurement for use in calibrating the sensor. Furthermore, baseline and/or sensitivity measurements may be used to trigger events such as digital filtering of data or suspending display of data. | 1. A method for processing data from a glucose sensor in a host, the method comprising: measuring a first signal associated with glucose and non-glucose related electroactive compounds, wherein the first signal is measured at a first electrode disposed beneath an active enzymatic portion of a membrane system;measuring a second signal associated with at least one non-glucose related electroactive compound, wherein the second signal is measured at a second electrode disposed beneath a non-enzymatic portion of the membrane system; andcalculating, in an electronic device, a change in the second signal over a time period. 2. The method of claim 1, further comprising subtracting the second signal from the first signal, whereby a differential signal comprising at least one glucose sensor data point is determined. 3. The method of claim 2, wherein subtracting the second signal from the first signal is performed electronically in the sensor. 4. The method of claim 2, wherein subtracting the second signal from the first signal is performed digitally in the sensor, an associated receiver, or combinations thereof. 5. The method of claim 2, further comprising calibrating the glucose sensor, which comprises: receiving reference data comprising at least one reference data point;providing at least one matched data pair by matching the reference data to substantially time corresponding sensor data; andcalibrating the glucose sensor using the at least one matched data pair and the differential signal. 6. The method of claim 2, further comprising filtering the at least one glucose sensor data point when the change in the second signal rises above a threshold during the time period. 7. The method of claim 1, further comprising calibrating the glucose sensor in response to the change in the second signal over the time period. 8. The method of claim 7, wherein calibrating the glucose sensor comprises receiving reference data comprising at least one reference data point. 9. The method of claim 7, wherein calibrating the glucose sensor is performed repeatedly at a frequency, based at least in part on the change in the second signal over the time period. 10. The method of claim 1, wherein calibrating the glucose sensor is based at least in part on the change in the second signal over the time period. 11. The method of claim 1, further comprising prohibiting calibration of the glucose sensor when the change in the second signal rises above a threshold during the time period. 12. The method of claim 1, further comprising measuring a third signal in the host by obtaining at least one non-glucose constant data point, wherein the third signal is measured beneath the membrane system. 13. The method of claim 12, further comprising monitoring the third signal over the time period, whereby a sensitivity change associated with solute transport through the membrane system is measured. 14. The method of claim 13, further comprising calibrating the glucose sensor in resp... | DexCom, Inc. | A61B005/00
US07367953 | B2 | 2008-05-06 | Method and system for determining a period of interest using multiple inputs | 2003-11-26 | One or more techniques are provided for identifying a period of minimal motion for an organ of interest, such as the heart or lungs. Motion data is acquired for the organ of interest and for one or more proximate organs using sensor-based and/or image-based techniques. The sensor-based techniques may include electrical and non-electrical techniques. The image-based techniques may include both pre-acquisition and acquisition image data. The motion data for the organ of interest and proximate organs may be used to generate a set of multi-input motion data that may be processed to identify desired periods, such as periods of minimal motion, within the overall motion of the organ of interest. | 1. A method for identifying one or more periods of minimal motion, comprising the steps of: acquiring at least one set of electrical data representative of cardiac motion, at least one set of non-electrical data representative of cardiac motion, and one or more sets of data representative of respiratory organ motion;generating a set of multi-input motion data comprising the set of electrical data representative of cardiac motion, the set non-electrical data representative of cardiac motion, and the one or more sets of motion data representative of respiratory organ motion; andextracting one or more periods of minimal motion for one of the heart and the respiratory organ from the set of multi-input motion data. 2. The method, as recited in claim 1, wherein the one or more sets of data representative of respiratory motion comprise at least one of a set of electrical data representative of respiratory motion and a set of non-electrical data representative of respiratory motion. 3. The method, as recited in claim 1, wherein the set of multi-input motion data further comprises one or more sets of motion data for one or more proximate organs. 4. The method, as recited in claim 1, wherein the step of acquiring comprises measuring a set of electrical data representative of cardiac motion using electrical sensors. 5. The method, as recited in claim 1, wherein the step of acquiring comprises measuring a set of non-electrical data representative of cardiac motion using mechanical sensors. 6. The method, as recited in claim 1, wherein the step of acquiring comprises measuring a set of electrical data representative of respiratory motion using electrical sensors. 7. The method, as recited in claim 1, wherein the step of acquiring comprises measuring a set of non-electrical data representative of respiratory motion using mechanical sensors. 8. The method, as recited in claim 1, wherein the step of acquiring comprises measuring one of cardiac motion and respiratory motion from one or more images. 9. The method, as recited in claim 8, wherein the one or more images are derived from one of pre-acquisition image data, unreconstructed acquisition image data, and reconstructed acquisition image data. 10. The method as recited in claim 1, further comprising the step of determining a set of motion compensation factors from the one or more periods of minimal motion. 11. The method as recited in claim 1, further comprising the step of determining two or more gating points from the one or more periods of minimal motion. 12. The method as recited in claim 1, further comprising the step of validating the one or more periods of minimal motion. 13. A computer program, provided on one or more computer readable media, for identifying one or more periods of minimal motion, comprising: a routine for acquiring at least one set of electrical data representative of cardiac motion, at least one set of non-electrical data representative of cardiac motion, and one or more ... | GE Medical Systems Global Technology Company | A61B005/02
US07887493 | B2 | 2011-02-15 | Implantable device employing movement sensing for detecting sleep-related disorders | 2004-09-13 | Methods and systems for evaluating a pathological condition include acquiring movement information, such as electromyogram (EMG) information, and sleep disordered breathing (SDB) information, and detecting the presence of a pathological condition using both movement and SDB information. Methods may involve sensing physiological signals including at least muscle movement signals. Sleep-related disorders are detected using the sensed physiological signals, the sleep-related disorders including at least an involuntary muscle movement disorder and sleep-disordered breathing. Methods and systems also provide for detecting and treating a sleep-related disorder using movement and SDB information. Cardiac, respiratory, nerve stimulation, drug, or a combination of such therapies may be delivered to treat a detected or diagnosed pathological condition. | 1. A method of detecting sleep-related disorder events, comprising: sensing a plurality of physiological signals including at least muscle movement signals comprising electromyogram signals;detecting the sleep-related disorder events using the sensed physiological signals, the sleep-related disorder events comprising involuntary muscle movement events of non-respiratory muscles and sleep-disordered breathing events, the detection of the sleep-disordered breathing events and the involuntary muscle movement events based at least in part on the electromyogram signals; andcalculating a composite sleep disorder index, the composite sleep disorder index quantifying combined effect of the involuntary muscle movement events and the sleep-disordered breathing events, wherein at least one of calculating and detecting is implemented at least in part patient-internally using a circuit. 2. The method of claim 1, wherein sensing the physiological signals is performed at least in part patient-internally, and detecting the sleep-related disorder events is performed patient-externally. 3. The method of claim 1, wherein sensing the physiological signals is performed patient-externally, and detecting the sleep-related disorder events is performed at least in part patient-internally. 4. The method of claim 1, wherein sensing, detecting, and calculating are performed at least in part patient-internally. 5. The method of claim 1, wherein detecting the sleep-related disorder events comprises: detecting one of the sleep-related disorder events patient-internally; anddetecting another one of the sleep-related disorder events patient-externally. 6. The method of claim 1, wherein detecting the sleep disordered breathing events further comprises patient internally detecting the sleep disordered breathing events using transthoracic impedance signals. 7. The method of claim 6, wherein at least some of the electromyogram signals are sensed from one or more intramuscular locations. 8. The method of claim 1, wherein at least some of the physiological signals comprise transthoracic impedance signals sensed from a patient internal location. 9. The method of claim 1, further comprising detecting one or more sleep stages using the muscle movement signals. 10. The method of claim 1, wherein the sleep-disordered breathing events comprises one or more of sleep apnea, hypopnea, and Cheyne-Stokes respiration. 11. The method of claim 1, wherein the involuntary muscle movement events comprise one or more of a condition associated with bruxism, a condition associated with periodic limb movement disorder, and a condition associated with restless leg syndrome. 12. The method of claim 1, further comprising communicating one or both of the plurality of physiological signals and information associated with the detected sleep-related disorder events to a patient-external processing system. 13. The method of claim 1, further comprising communicating one or more of the plurality of phys... | Cardiac Pacemakers, Inc. | A61B005/08 A61B005/04 A61B005/05
US08974402 | B2 | 2015-03-10 | Sensor prosthetic for improved balance control | 2003-04-14 | A feedback device for measuring balance related information, and for producing a stimulation of the skin that encodes that information in a way that is useful to the wearer of the device. At least one sensor detects balance information and transmits at least one balance information signal to a signal processing subsystem. The signal processing subsystem converts the received balance information signal into at least one stimulation control signal. The signal processing subsystem then transmits the stimulation control signal to at least one stimulator, which provides stimulation to a wearer of the device reflecting the stimulation control signal received from the signal processing subsystem. | 1. A system for assisting the maintenance of balance over time during standing and gait of a user comprising: a sensing layer adapted for user wearing under a user's foot during conditions of standing and gait, said layer having a plurality of sensors positioned for sensing two dimensional force distribution under said user's foot, wherein the plurality of sensors are configured to generate, during user standing and gait, signals representing user balance information as a function of said two dimensional force distribution over time;said sensing layer adapted to transmit said balance information signals to a remote location under conditions of standing and gait;a signal processing subsystem at said remote location and adapted to be user wearable, said subsystem configured to receive said balance information signals and to provide in response thereto balance control signals containing temporal and spatial information reflecting said force distribution for use in user skin stimulation;an array of a plurality of stimulators adapted for attachment in contact with a skin area of at least one lower extremity of said user; andsaid plurality of stimulators arranged in a two dimensional array and responsive to said balance control signals to provide skin stimulation to said at least one lower extremity of said user in a form reflecting said two dimensional force distribution under said user's foot both spatially and temporally in said two dimensional force distribution over time, both under conditions of standing and gait, to thereby provide feedback to the user via the array of plural stimulators to provide individualized spatial mapping and temporal information to allow complex, multi- dimensional and time varying corrective action. 2. The system of claim 1 wherein said plurality of sensors are sensitive to a detected magnitude of forces oriented perpendicular to said plurality of sensors. 3. The system of claim 1 wherein said plurality of sensors are sensitive to a detected magnitude of forces oriented parallel to said plurality of sensors. 4. The system of claim 1 wherein said plurality of sensors are sensitive to a detected magnitude of forces oriented parallel to said plurality of sensors and a detected magnitude of forces oriented perpendicular to said plurality of sensors. 5. The system of claim 1 wherein said layer with said plurality of sensors is mounted in a shoe. 6. The system of claim 1, wherein said layer with said plurality of sensors is mounted in a stocking. 7. The system of claim 1, wherein said layer with said plurality of sensors is mounted in a sandal. 8. The system of claim 1, wherein said layer with said plurality of sensors is insertable into a shoe. 9. The system of claim 1, wherein said layer with said plurality of sensors is insertable into a stocking. 10. The system of claim 1, wherein said layer with said plurality of sensors is insertable into a sandal. 11. The system of claim 1, wherein said signal processing subs... | RxFunction, Inc. | A61B005/00
US20050143671 | A1 | 2005-06-30 | Alarm notification system and device having voice communication capability | 2003-12-31 | A system for use in a monitoring a plurality of subjects may be configured to receive data from a monitoring device, determine whether a subject has a condition that may require attention based on data received from the monitoring device, wirelessly send a notification message to a first portable electronic device and/or a second portable electronic device if a subject has a condition that may require attention, and facilitate voice communication between the first portable device and the second portable device. The voice data may be transferred using one of a network of the health care facility, a direct wireless connection between the portable devices, and a cellular network. The system may further be configured to forward other data from the first portable device to the second portable device, such as data associated with a notification message being displayed on one of the devices. | 1. A portable electronic device for use in a medical monitoring system of a health care facility that generates notification messages indicating that a patient being monitored may have a condition that requires attention and wirelessly transfers the notification messages to the portable electronic device, the portable electronic device comprising: an audio signal input device; an audio signal output device; a wireless transceiver; and a processing circuit configured to receive the notification messages indicating that the patient being monitored may have a condition that requires attention and to facilitate transfer of voice data to the audio signal output and from the audio signal input by way of the wireless transceiver. 2. The portable electronic device of claim 1, wherein both the notification messages and the voice data may be transferred by way of the wireless transceiver. 3. The portable electronic device of claim 1, wherein the wireless transceiver uses a cellular data protocol. 4. The portable electronic device of claim 1, wherein the device is configured such that if a voice communication link is established with a recipient while a notification message is being displayed, data associated with the notification message may be forwarded to the recipient. 5. The portable electronic device of claim 4, wherein the device is configured such that if a voice communication link is established with a recipient while a notification message is received, data associated with the notification message is automatically forwarded to the recipient. 6. The portable electronic device of claim 1, wherein the transceiver is capable of transferring voice data to an access point connected to a health care facility network. 7. The portable electronic device of claim 1, wherein the transceiver is configured such that a user may connect directly with a second portable electronic device. 8. The portable electronic device of claim 1, comprising a second wireless transceiver configured to transfer data. 9. The portable electronic device of claim 8, wherein the wireless transceiver uses a cellular protocol. 10. The portable electronic device of claim 8, wherein the processing circuit is further configured to facilitate transfer of voice data to the audio signal output and from the audio signal input by way of the second wireless transceiver. 11. A system for establishing voice communication in a health care facility having a monitoring system that generates notification messages indicating that a patient being monitored may have a condition that requires attention and wirelessly transfers the notification messages to portable electronic devices, the system comprising: a portable electronic device, comprising an audio signal input device; an audio signal output device; a wireless transceiver; and a first processing circuit configured to receive the notification messages indicating that the patient being monitored may have a condition that requir... | GE Medical Systems Information Technologies, Inc. | A61B005/04
US20050113720 | A1 | 2005-05-26 | Method and device for determining the center of a joint | 2005-01-11 | A method for determining the center of rotation of a bone in a revolute joint, for example, a femur in the iliac bone, including the steps of displacing said bone, locating several ones of its positions, and memorizing them, imposing a constraint to the displacement of said center of rotation without for all this immobilizing it, and searching a point linked to the referential of said bone for which an optimization criterion taking into account said constraint is reached. | 1. A method for determining the center of rotation of a first femur in a revolute joint of an iliac bone, the method comprising: displacing said first femur, locating several ones of said first femur's positions, and memorizing said positions; imposing a constraint to the displacement of said center of rotation of said first femur without immobilizing said first femur; and searching a point linked to a referential of said first femur for which an optimization criterion taking into account said constraint is reached. 2. The method of claim 1, further comprising the steps of: immobilizing the second femur, displacing the first femur and locating several ones of said first femur's positions, searching invariants of this displacement, taking into account the fact that the centers of rotations of the first and second femurs are distant by a substantially constant length. 3. The method of claim 2, further comprising the step of locating, for each of the several positions of the first femur, the position of the second femur to accordingly correct the position of the center of rotation between the first femur and the iliac bone. 4. The method of claim 1, further comprising the steps of: displacing the thigh so that said center of rotation moves along a trajectory which is clearly mathematically distinct from all other points of the lower femur portion; and searching the center of rotation having a specific trajectory by an optimization method. 5. The method of claim 4, wherein the thigh is moved so that the knee follows a loop trajectory, whereby only the trajectory of the center of rotation will optimize a distance in the expression of which the number of loops and some of their mathematical characteristics will be involved. 6. The method of claim 4, further comprising: decomposing the thigh motion in several elementary motions; calculating, for each elementary motion, an optimal center of rotation and an optimized distance value; statistically defining the center of rotation, taking into account each of the calculated center of rotation and the optimized distance value, obtained based on each of the elementary motions. 7. The method of claim 1, further comprising the steps of: moving the thigh so that the thigh's lower, portion describes as simple a trajectory as possible, so that the searched center of rotation describes a mathematically simple trajectory; and searching the center of rotation with a mathematically simple trajectory by an optimization method. 8. The method of claim 7, further comprising: decomposing the thigh motion in several elementary motions; calculating, for each elementary motion, an optimal center of rotation and the value of an optimized distance; statistically defining the center of rotation by taking into account each of the calculated center of rotation and the value of the optimized distance, obtained based on each of the elementary motions. 9. The method of claim 1, further comprising the steps of: p... | - | A61B005/103 A61B005/117 A61B019/00
US06879851 | B2 | 2005-04-12 | Fiber optic endoscopic gastrointestinal probe | 2001-06-07 | A fiber optic probe and a balloon catheter used in conjunction with optical imaging systems, in particular with systems which deliver and collect a single spatial mode beam, such as a single photon, a multiphoton, confocal imaging and ranging systems, such as fluorescence imaging systems. | 1. A balloon catheter comprising: an inflatable balloon having an inner surface; a catheter having a longitudinal axis and a bore, said bore in communication with said balloon; and an optical fiber, positioned within said bore, and having a lens positioned at a distal end of said optical fiber, said lens positioned at a working distance from said inner surface of said balloon and said distal end oriented substantially at an acute angle as measured from said longitudinal axis of said catheter to said inner surface of said balloon; wherein said fiber is capable of transmitting light having a predetermined distribution of wavelengths, and wherein said balloon is transparent to at least a portion of said distribution of wavelengths of light. 2. The balloon catheter of claim 1 wherein said optical fiber is rotatable such that said distal end of said optical fiber describes a path of motion about said long axis of said catheter substantially along said inner surface of said balloon. 3. The balloon catheter of claim 1 wherein said optical fiber is translationally moveable such that said distal end of said optical fiber describes a path of motion substantially parallel to said long axis of said catheter. 4. The balloon catheter of claim 1 wherein the balloon has a radius between 2.5 mm and 20 mm when inflated. 5. The balloon catheter of claim 1 wherein said balloon when uninflated and said optical fiber are dimensioned to fit within said catheter. 6. The balloon catheter of claim 1 wherein said working distance is about 1.0 to about 5.0 mm. 7. The balloon catheter of claim 1 wherein said distal end of said optical fiber is flexible. 8. The balloon catheter of claim 7 further comprising a pullwire wherein said pullwire is operably joined to said distal end of said optical fiber. 9. The balloon catheter of claim 1 wherein said lens comprises a GRIN lens. 10. A balloon catheter comprising: an inflatable balloon having an inner surface, a lumen, and a diameter between about 2.5 mm and 20 mm when inflated; a catheter having a bore in communication with said lumen of said balloon; and an optical fiber, positioned within said bore, and having a GRIN lens positioned at a distal end of said optical fiber, said GRIN lens positioned within about 1.0 mm to about 5.0 mm from said inner surface of said balloon when inflated, said optical fiber being rotatably and translationally moveable relative to said catheter; wherein said fiber is capable of transmitting light having a predetermined distribution of wavelengths, wherein said balloon is transparent to at least a portion of said distribution of wavelengths of light, and wherein said optical fiber, when moved translationally and rotationally, focuses said light onto and receives backscatter from structures substantially adjacent to the exterior of said balloon. | Lightlab Imaging, LLC | A61B005/00
US06898453 | B2 | 2005-05-24 | Method and apparatus for calculating blood flow parameters | 2001-10-25 | A method for determining tissue type includes quantitatively determining a tissue blood flow (TBF) by deconvoluting Q(t) and Ca(t), where Q(t) represents a curve of specific mass of contrast, and Ca(t) represents an arterial curve of contrast concentration, and quantitatively determining a tissue blood volume (TBV) by deconvoluting Q(t) and Ca(t). The method also includes quantitatively determining a tissue mean transit time (TMTT) by deconvoluting Q(t) and Ca(t), and quantitatively determining a tissue capillary permeability surface area product (TPS) by deconvoluting Q(t) and Ca(t). The method also includes determining a tissue type based on the TBF, the TBV, the TMTT, and the TPS. | 1. A method for determining tissue type, said method comprising: quantitatively determining a tissue blood flow (TBF) by deconvoluting Q(t) and Ca(t), where Q(t) is a tissue residue function and represents a curve of specific mass of contrast in tissue, and Ca(t) represents an arterial curve of contrast concentration for a tissue having a blood stream containing a contrast without leaking the contrast into an interstitial space of the tissue by solving a matrix equation of Q=Ah for a vector h, and determining a least squares solution for the vector h under an equality constraint, wherein vector h includes a plurality of elements comprising an impulse residue function at different times Q comprises a vector including elements comprising values of a tissue residue function at different times, A comprises a matrix formed by values of the arterial curve of contrast concentration at different times; quantitatively determining a tissue blood volume (TBV) by deconvoluting Q(t) and Ca(t), quantitatively determining a TBV comprises quantitatively determining a TBV for the tissue by solving the matrix equation of Q=Ah for the vector h, and determining a least squares solution for the vector h under an equality constraint; quantitatively determining a tissue mean transit time (TMTT) by deconvoluting Q(t) and Ca(t), quantitatively determining a TMTT comprises quantitatively determining a TMTT for the tissue by solving the matrix equation of Q=Ah for the vector h, and determining a least squares solution for the vector h under an equality constraint; and determining a tissue type based on the TBF, the TBV, and the TMTT. 2. A method in accordance with claim 1 wherein determining a least squares solution comprises determining a least squares solution for the vector h under a time causality constraint and a minimum transit time constraint. 3. A method in accordance with claim 2 wherein determining a least squares solution further comprises determining a least squares solution for the vector h under a smoothness constraint, a nonnegativity constraint, and a monotonicity constraint, wherein the smoothness constraint forces h to be smoothly varying, and the monotonicity and nonnegativity constraints force h to start at a maximum and then monotonically decreases towards a zero baseline. 4. A method in accordance with claim 1 further comprising quantitatively determining a partial volume averaging scaling factor for the arterial curve of contrast concentration by: deconvoluting the measured arterial curve of contrast concentration with a venous curve of contrast concentration to determine a transit time spectrum through a tissue of interest; extrapolating the arterial curve; and convolving the extrapolated arterial curve with the transit time spectrum to generate an extrapolated venous curve, wherein the partial volume averaging scaling factor is the ratio of an area underneath the extrapolated arterial curve to an area underneath the extrapolated venous curve. ... | The John P. Robarts Research Institute | A61B005/00
US06911009 | B2 | 2005-06-28 | Sphygmogram measure method and device for two closed measured points | 2003-04-24 | A sphygmogram measure method and device includes an upstream and a downstream pressure sensor arranged in accordance with the bloodstream direction to measure the pulse pressure of two adjacent points on radial artery in the wrist. The pulse pressures are processed and converted to analog signals by an amplitude filter circuit and an adjusting circuit. The analog signal of upstream pulse pressure is converted to a digital signal, which is stored in a digital signal process unit. The signals of upstream pulse pressure and downstream pulse pressure are also transmitted as a start signal and a stop signal respectively to a counter which measures the time lag of a pulse wave passing through the two pressure sensors. The digital signal process unit uses the digital signals of upstream pulse pressure and time lag to calculate the digital signal of downstream pulse pressure. | 1. A sphygmogram measure method for measuring pulse pressure at two adjacent measure points, comprising the steps of: Step 1: positioning an upstream pressure sensor and a downstream pressure sensor at a certain distance L in accordance with the bloodstream direction; Step 2: acquiring the signals from the upstream and the downstream pressure sensors and passing the signals through preamplifier and filter circuits and offset adjust circuits to acquire an analog form of upstream pressure P0(t) and downstream pressure PL(t); Step 3: converting the analogy analog form of upstream pressure P0(t) into a digital upstream pressure P0(n) using an A/D converter at a sampling frequency of 200 to 400 Hz and then storing the digital upstream pressure into a digital signal process unit; Step 4: filtering the analog form of upstream pressure P0(t) and downstream pressure PL(t) by two low-pass filters to obtain their fundamental waves; Step 5: detecting the zero-cross signal of the fundamental wave of the upstream and downstream pressure signals to trigger and stop the counting of a counter, and obtaining the time lag τ between the two pressure signals by output of the counter: Step 6: storing the digitized upstream pressure signal P0(t) and time lag τ in the digital signal process unit; and Step 7: calculating the digital downstream pressure PL(n) in the digital signal process unit by using the digital upstream pressure P0(n) and time lag τ, where PL(n) P0(n+τ). 2. The sphygmogram measure method as claimed in claim 1, wherein the distance between the upstream pressure sensor and the downstream pressure sensor is 2 to 3 millimeters. 3. A sphygmogram measure device for measuring pulse pressure at two adjacent measure points, comprising: a wrist holder that stabilizes a wrist but does not press a vessel therein; a set of pressure sensing devices mounted in the wrist holder and comprising a seat, an upstream pressure sensor mounted in the seat, a downstream pressure sensor mounted in the seat and a drive device disposing the seat downwards, the upstream pressure sensor including a first casing mounted in the seat, an upstream chip mounted in the first casing and a first resilient cover covering the upstream chip, the downstream pressure sensor including a second casing mounted in the seat, a downstream chip mounted in the second casing and a second resilient cover covering the downstream chip, a first chamber defined between the upstream chip and the first resilient cover and a second chamber defined between the downstream chip and the second resilient cover, the first and the second chambers filled with fluid, the central tip of the first resilient cover being a first column head which extends out of the bottom edge of first casing and the central tip of second resilient cover being a second column head extending out of the bottom edge of second casing ; and a detecting circuit connected to the upstream pressure sensor and the downstream pressure sensor. 4. ... | E-Med Biotech Inc. | A61B005/02
US06912414 | B2 | 2005-06-28 | Electrode systems and methods for reducing motion artifact | 2003-01-28 | An electrode system for reducing noise from an electronic signal, the system including an electrode that provides the electronic signal, and a sensor that senses motion and provides a motion signal. The electrode system includes a controller that determines a noise value based on an analysis of the motion signal, and subtracts the noise value from the electronic signal. The electrode system can reduce or eliminate motion artifact from an electronic signal that can result in misdiagnosis, prolong procedural duration and inappropriate treatment of a patient. | 1. An electrode system for reducing motion artifact from an electronic signal, the system comprising: an electrode that provides an electronic signal; a sensor that senses electrode motion and provides a motion signal; and a controller that determines a noise value based on an analysis of the electronic signal and the motion signal, and subtracts the noise value from the electronic signal. 2. The electrode system of claim 1, further comprising the electrode and the sensor coupled together and connected to a patch that is placed on the skin of a patient. 3. The electrode system of claim 1, wherein the sensor senses the motion in at least one dimension. 4. The electrode system of claim 1, wherein the controller is part of a patient monitoring system. 5. The electrode system of claim 4, the controller uses a noise cancellation circuit or routine to subtract the noise value from the electronic signal. 6. The electrode system of claim 1, further comprising a plurality of electrodes that produce a plurality of electronic signals that are differential physiological signals of a human being. 7. A method for reducing motion artifact from an electronic signal, comprising: measuring an electronic signal through an electrode; sensing electrode motion through a sensor; generating a motion signal based on the sensed electrode motion; determining a noise value based on an analysis of the electronic signal and the motion signal; and subtracting the noise value from the electronic signal. 8. The method of claim 7, further comprising coupling the electrode and the sensor together and connecting them to a patch that is placed on the skin of a patient. 9. The method of claim 7, further comprising sensing the motion in at least one dimension. 10. The method of claim 7, wherein a patient monitoring system determines the noise value based on the analysis of the electronic signal and motion signal, and subtracts the noise value from the electronic signal. 11. The method of claim 10, the patient monitoring system uses a noise cancellation circuit or routine to subtract the noise value from the electronic signal. 12. The method of claim 7, further comprising producing a plurality of electronic signals that are differential physiological signals of a human being. 13. A method for reducing motion artifact from differential electronic signals, comprising: measuring differential electronic signals produced by at least two recording electrodes; sensing electrode motion through a sensor associated with each of the at least two recording electrodes; generating motion signals based on the sensed electrode motion of each of the at least two recording electrodes; analyzing the motion signals; determining noise values based on the analysis of the motion signals; and subtracting the noise values from the differential electronic signals. 14. The method of claim 13, further comprising determining the motion signals based on at least one dimension. 15. The method of cla... | Southwest Research Institute | A61B005/0408
US20050090753 | A1 | 2005-04-28 | Device for determining hemodynamic state | 2002-03-21 | A non-invasive device for determining the hemodynamic state of a subject. The device comprises: (a) at least two electrodes (20); (b) an electrical total body integral bioimpedance measuring unit (26) coupled to the electrodes; and (c) a data processing and analyzing unit (30) coupled to the electrical integral bioimpedance measuring unit and optionally to a display means (34) for calculating the cardiac output of the subject from the active component of the-integral bioimpedance. Also disclosed are methods for determining the hemodynamic state of a subject and for diagnosing a tendency of a subject to a cardiac disease. | 1. A non-invasive device for determining the hemodynamic state of a subject comprising: (a) at least two electrodes; (b) electrical total body integral bioimpedance measuring unit coupled to the electrodes and including a high stability amplitude alternating current source and an electronic circuit for automatic derivation of an active component of said integral bioimpedance; and (c) a data processing and analyzing unit coupled to the electrical integral bioimpedance measuring unit and optionally to a display means for calculating the cardiac output of said subject from the active component of the integral bioimpedance; and (d) optionally, display means; wherein said data processing and analyzing unit has a predetermined analyzer utility operable to calculate the cardiac index (CI) of said subject from the cardiac output (CO); and wherein the mean arterial blood pressure (MAP) of said subject has been entered into said data processing and analyzing unit; and wherein said data processing and analyzing unit has a predetermined analyzer utility operable to calculate the cardiac power index (Cpi) of said subject according to the formula Cpi=CI*MAP, and to calculate the systemic vascular resistance index (SVRi) of said subject according to the formula SVRi=n*MAP/CI, where n=0.85 to 0.95, thereby obtaining a Cpi and SVRi paired value for said subject; and wherein said data processing and analyzing unit has a predetermined analyzer utility including a memory for storing a plurality of sets of Cpi and SVRi paired values, each set corresponding to a hemodynamic state selected from the group consisting of systolic congestive heart failure (sCHF), pulmonary edema (PE), cardiogenic shock (CS), vasodilative shock (VS) and normal state, said sets of Cpi and SVRi paired values originating from a plurality of subjects who have been previously diagnosed as having said hemodynamic states; and wherein said data processing and analyzing unit has a predetermined analyzer utility operable to compare the Cpi and SVRi paired value of said subject to the sets of Cpi and SVRi paired values; and wherein said data processing and analyzing unit has a predetermined analyzer utility operable to determine the set of Cpi and SVRi paired values which is most similar to the Cpi and SVRi paired value of said subject, the hemodynamic state corresponding to said set indicating the hemodynamic state of said subject. 2. A device according to claim 1 wherein the cardiac output (CO) is calculated from the stroke volume (SV) and the heart rate (HR) of said subject according to the formula CO=SV*HR. 3. A device according to claim 2 wherein the SV is calculated substantially according to the following equation: SV=Hctcorr.K⁡(shape*sex*age)*δ⁢ ⁢r⁢ ⁢Hcorr.2R*α+ββ*Ke1*Kw*IBwhere: Hctcorr. is a correcting factor depending from hematocrit, being 145+0.35(Hct−40); Hct is the hematocrit, obtained from analysis of the individual's blood; K(shape*sex*age) is a coefficient of the individual's... | - | A61B005/02
US20050107672 | A1 | 2005-05-19 | System and method for external input of disease management algorithm | 2004-10-06 | The disclosure is directed to a system including a disease management advisor system configured to receive a disease management algorithm from a disease management advisor. The system further includes a healthcare provider system communicatively coupled to the disease management advisor system and configured to receive the disease management algorithm from the disease management advisor system. The system also includes a conversion module accessible to the healthcare provider system and configured to convert the disease management algorithm based on a controlled medical vocabulary. | 1. A system comprising: a disease management advisor system configured to receive a disease management algorithm from a disease management advisor; a healthcare provider system communicatively coupled to the disease management advisor system and configured to receive the disease management algorithm from the disease management advisor system; and a conversion module accessible to the healthcare provider system and configured to convert the disease management algorithm based on a controlled medical vocabulary. 2. The system of claim 1, wherein the healthcare provider system is configured to provide an interface based on the disease management algorithm. 3. The system of claim 2, wherein the healthcare provider system is configured to receive patient medical information and provide the interface in response to the patient medical information. 4. The system of claim 3, wherein the patient medical information has an associated mapping to the controlled medical vocabulary. 5. The system of claim 3, wherein the patient medical information includes medical findings input. 6. The system of claim 1, wherein the disease management algorithm is coded in an XML format. 7. The system of claim 1, wherein the disease management algorithm includes a set of payer rules. 8. The system of claim 1, wherein the disease management algorithm includes a text message to be displayed based on a medical criteria. 9. A disease management system comprising: an input interface configured to receive a disease management algorithm; a selection module configured to select a set of recipients for the disease management algorithm; and a transmission module configured to transmit the disease management algorithm to a healthcare provider system associated with at least one recipient of the set of recipients. 10. The disease management system of claim 9, wherein the set of recipients includes a physician. 11. The disease management system of claim 10, wherein the physician and the disease management message are associated with a specific patient. 12. The disease management system of claim 9, wherein the disease management algorithm includes a set of rules associated with a specific payer and wherein the set of recipients include physicians eligible to examine patients associated with the specific payer. 13. A healthcare provider system comprising: an algorithm reception interface for receiving a disease management algorithm; storage responsive to the algorithm reception interface and configured to store the disease management algorithm; and a medical data module configured to provide a medical data based on the disease management algorithm. 14. The healthcare provider system of claim 13, wherein the medical data module is configured to transmit patient medical data to a remote disease management advisor system. 15. The healthcare provider system of claim 13, further comprising an electronic medical records module configured to provide a medical data int... | RECARE, Inc. | A61B005/00
US20050119581 | A1 | 2005-06-02 | Biological signal detection apparatus holter electrocardiograph and communication system of biological signals | 2004-12-27 | A communication system has a Holter electrocardiograph having a biological signal detection apparatus having a transmitter 10 for processing and telemetering signals detected by a plurality of electrodes supported on supports for detecting biological signals, a receiver 14 for receiving the signal telemetered from the transmitter, demodulating the received signal, and outputting the demodulated signal to a biological signal input section of required record means, and a recorder 16 having record means for recording the demodulated signal by the receiver. The recorder of the Holter electrocardiograph has transmitting and receiving means 17 for telemetering the signal stored in the record means, receiving an external transmission signal, and telemetering some or all of the signals stored in the record means as instructed by the external transmission signal. A biological signal input apparatus PC having transmitting and receiving means for inputting signals and transmitting and receiving communication information to and from the transmitting and receiving means of the recorder of the Holter electrocardiograph through a relay transmitter-receiver 19 and a wide area network. | 1-16. (canceled) 17. A biological signal detection system comprising: electrodes for detecting a biological signal, wherein said electrodes comprise at least a pair of electrodes at a fifth rib position on a left anterior axillary line of a patient and a pair of electrodes at a fifth rib position on a right anterior axillary line of the patient; supports, adapted to be attached to the living tissue, for supporting said electrodes; a transmitter including: an electric circuit for processing the signals detected by said electrodes; storage means for storing the signals processed by said electric circuit; an external transmission signal comprising instructions; and a transmitter-receiver for telemetering the signals processed by said electric circuit and the signals stored in said storage means and receiving an external transmission signal, said transmitter-receiver telemeters some or all of the signals stored in said storage means or the signal processed by said electric circuit based on said instructions received from the external transmission signal. | NIHON KOHDEN CORPORATION | A61B005/04
US20050090760 | A1 | 2005-04-28 | Impedance measuring device and health care guideline advising device | 2004-10-22 | The electrode supporting portion 11 is formed of the base 12 attached to the belt and the electrode portion 13 having the electrode 130. The pillar portion 132 of the electrode portion 13 is inserted into the hole 122 formed through the cover 121, and is oscillatably supported via the gap formed between the outer peripheral surface of the pillar portion 132 and the inner peripheral edge of the hole 122. There is provided the coiled spring 14 disposed between the hollow inside of the pillar portion 132 and the bottom plate 124, and the pressure sensing element 15 is provided in the center of the bottom plate 124 which receives the load of the end portion of the spring 14. The expansion and contraction of the spring 14 and the oscillation of the electrode portion 13 allows the electrode 130 to follow the movement of the body surface, thereby reducing changes in the contact condition between the electrode 130 and the subject's body. | 1. An impedance measuring device comprising: an electrode which is to get in contact with a subject's body; an electrode supporting portion for supporting the electrode; a belt-shaped member for supporting the electrode supporting portion and being worn on the subject's body, wherein the impedance measuring device comprises: pressing force generating unit to generate a pressing force against a surface of the subject's body which is in contact with the electrode; and pressing force detecting unit to detect the pressing force. 2. An impedance measuring device according to claim 1 further comprising: contact condition determining unit to determine a contact condition between the electrode and the surface of the subject's body, based on the detected pressing force. 3. An impedance measuring device according to claim 2 further comprising: notifying unit to notify the subject of a contact error when the contact condition determining unit has determined the contact condition to be an error. 4. An impedance measuring device according to claim 2 further comprising: notifying unit to notify the subject of an appropriate contact when the contact condition determining unit has determined the contact condition to be appropriate. 5. An impedance measuring device according to any one of claims 1 to 4 further comprising: fluctuation detecting and notifying unit detect fluctuations in the pressing force with the pressing force detecting unit and then notifying the subject of detection of the fluctuations in the pressing force. 6. An impedance measuring device according to any one of claims 2 to 4, wherein an impedance measurement gets started when the contact condition determining unit has determined the contact condition to be appropriate. 7. An impedance measuring device according to any one of claims 1 to 6, wherein the electrode supporting portion supports the electrode in such a manner that the electrode is oscillatable with respect to the belt-shaped member. 8. A health care guideline advising device which is provided with the impedance measuring device according to any one of claims 1 to 7, and which provides guideline information useful for health care, based on measured impedance. | OMRON HEALTHCARE Co., Ltd. | A61B005/053
US20050113646 | A1 | 2005-05-26 | Method and apparatus for evaluation of sleep disorders | 2003-11-24 | A method and apparatus for the evaluation of sleep disorders is disclosed. Two sensors are used to diagnose and usefully characterize abnormal sleep breathing, a sensor of tracheal vibration, and a sensor of axial body position. The two sensors are attached to the patient in locations substantially adjacent to one another. In a preferred embodiment, these two sensors can be physically combined into a single unit, thereby increasing further the simplicity and reliability of attaching the sensors to the patient. The unit is applied to a patient near a tracheal segment, preferably at a suprasternal notch location. The position sensor has two axes of sensitivity that are at angles to each other so that the sensor may determine which of four positions it is in relative to gravity. When attached to the patient, the sensor is oriented so that it may be determined whether the patient is oriented in a supine, prone, left lateral decubitus, or right lateral decubitus position. Data are recorded from both sensors concurrently, preferably over a period of time of several hours, and stored in a recording device, preferably containing a non-volatile memory, so that the data may be reviewed later for diagnosis and characterization. | 1. A system for monitoring a patient, comprising: vibration sensing means for collecting tracheal vibration information from the patient; and position sensing means that changes state depending upon its orientation with respect to the earth's gravity, at least a portion of which is substantially adjacent to a portion of the vibration sensing means. 2. The system of claim 1, wherein the vibration sensing means comprises a microphone. 3. The system of claim 1, wherein the position sensing means comprises an accelerometer. 4. The system of claim 1, wherein the position sensing means comprises a gravity sensing switch having at least one axis of orientation with respect to gravity such that the switch occupies different states depending upon which end of the axis is closer to the source of gravity. 5. The system of claim 4, wherein the gravity sensing switch further comprises a tilt switch having: a body containing a cavity; a plurality of contact point pairs within the cavity; an electrically conductive material that is able to move within the cavity, such that as the orientation of the body with respect to gravity changes different pairs of contact points are connected, thus providing a signal indicative of the tilt switch's orientation with respect to gravity. 6. The system of claim 4, wherein the position sensing means comprises: a first gravity sensing switch having a first axis of orientation with respect to gravity; and a second gravity sensing switch having a second axis of orientation with respect to gravity which can be superpositioned at an angle to the first axis. 7. The system of claim 6, further comprising a means for coupling the system to at least a portion of the patient's body, such that the position sensing means provides information indicative of changes in orientation of the portion of the patient's body to which the system is coupled. 8. The system of claim 7, wherein a plane containing the superposition of the two axes is at an angle to the portion of the patient's body such that the position sensing means provides information indicative of which of two or more positions the portion of the patient's body is in with respect to the earth's gravity. 9. The system of claim 8, wherein the portion of the patient's body to which the housing is coupled, and to which the plane is at an angle, is an axial portion. 10. The system of claim 9, wherein the angle between the two superpositioned axes is substantially a right angle. 11. The system of claim 10, wherein the angle between the plane and the axial portion of the patient's body is substantially a right angle. 12. The system of claim 1, further comprising means for simultaneously coupling at least a portion of the vibration sensing means and a portion of the position sensing means to a portion of the patient's body, such that the position sensing means tracks changes in orientation of the portion of the patient's body to which the system is coupled. 13. The ... | - | A61B005/00
US06899684 | B2 | 2005-05-31 | Method of respiratory gas analysis using a metabolic calorimeter | 2002-06-10 | A method of determining a respiratory parameter for a subject using an indirect calorimeter is provided. The indirect calorimeter includes a respiratory connector for passing inhaled and exhaled gases, a flow pathway operable to receive and pass inhaled and exhaled gases having a flow tube within the flow pathway through which the inhaled and exhaled gases pass, a flow meter for determining an instantaneous flow volume of the inhaled and exhaled gases, a component gas concentration sensor for determining an instantaneous fraction of a predetermined component gas and a computation unit having a processor and a memory. The method includes the steps of initializing the indirect calorimeter and the subject breathing into the respiratory connector if the indirect calorimeter is initialized, sensing the flow volume of the inhaled and exhaled gases passing through the flow pathway using the flow meter and transmitting a signal representing the sensed flow volume to the computation unit. The method also includes the steps of sensing a concentration of a predetermined component gas as the inhaled and exhaled gases pass through the flow pathway using the component gas sensor, and transmitting a signal representing the sensed concentration of the predetermined component gas to the computation unit. The method further includes the steps of calculating at least one respiratory parameter for the subject as the subject breathes through the calorimeter using the sensed flow volume and the sensed concentration of the predetermined component gas, and providing the subject with the at least one respiratory parameter. | 1. A method of determining a respiratory parameter for a subject using an indirect calorimeter, comprising: initializing the indirect calorimeter, wherein the indirect calorimeter includes a respiratory connector for passing inhaled and exhaled gases as the subject breathes, a flow pathway operable to receive and pass the inhaled and exhaled gases and having a flow tube within the flow pathway through which the inhaled and exhaled gases pass, a flow meter, a component gas concentration sensor, and a computation unit having a processor and a memory; passing the inhaled and exhaled gases through the respiratory connector, if the indirect calorimeter is initialized; sensing a flow volume of the inhaled and exhaled gases passing through the flow pathway, using the flow meter, and transmitting a signal representing the sensed flow volume to the computation unit; sensing a concentration of a predetermined component gas in at least one of the inhaled and exhaled gases passing through the flow pathway, using the component gas concentration sensor, and transmitting a signal representing the sensed concentration to the computation unit; determining if the subject's breathing has reached steady state; calculating at least one respiratory parameter for the subject at steady state using the sensed flow volume and the sensed concentration; and providing the at least one respiratory parameter to the subject. 2. The method as set forth in claim 1, wherein the predetermined component gas is oxygen, and the component gas concentration sensor is an oxygen sensor. 3. The method as set forth in claim 2, wherein the oxygen sensor is a fluorescence quench type oxygen sensor. 4. The method as set forth in claim 2, wherein initializing the indirect calorimeter includes heating the oxygen sensor to a predetermined temperature in order to sense a concentration of oxygen in at least one of the inhaled and exhaled gases. 5. The method as set forth in claim 1, wherein initializing the indirect calorimeter includes initializing the flow meter by determining if there is zero flow through the flow meter and zeroing the flow meter if a flow is indicated. 6. The method as set forth in claim 1, wherein the respiratory connector is a mask. 7. The method as set forth in claim 1, wherein determining if the subject's breathing has reached steady state includes: determining an amount of oxygen consumed by the subject using the sensed flow volume and the sensed concentration; and determining if the amount of oxygen consumed has reached steady state. 8. The method as set forth in claim 7, further including estimating a steady state amount of oxygen consumed if the subject's breathing does not reach steady state. 9. The method as set forth in claim 7, further including notifying the subject if the subject's breathing does not reach steady state. 10. The method as set forth in claim 7, further including waiting a predetermined period of time after detecting a flow of the inhaled ... | HealtheTech, Inc. | A61B005/08
US06890310 | B2 | 2005-05-10 | Adaptor for use with point-of-care testing cartridge | 2002-03-27 | An adaptor is provided to facilitate delivery of a fluid specimen from a syringe to a point-of-care testing cartridge. The adaptor includes a mounting sleeve for snapped engagement over a portion of the testing cartridge, including the entry port to the testing cartridge. The adaptor further includes a Luer fitting unitarily formed with the mounting sleeve. The Luer fitting has an inlet end configured for mating with the syringe and an outlet end configured for alignment with the entry port of the testing cartridge. The adaptor can be snapped onto the testing cartridge. The Luer tip of the syringe then can be mated with the Luer fitting of the adaptor for safe and convenient delivery of the specimen through the adaptor and into the testing cartridge. | 1. An adaptor for use with a testing cartridge and a syringe to facilitate delivery of a fluid specimen from said syringe to said testing cartridge, said testing cartridge having a bottom wall, a top wall and at least one side wall extending between said top and bottom walls, an entry port extending through said top wall for delivering the specimen to the testing cartridge, said adaptor comprising a mounting sleeve configured for slidable mounting over portions of said top and bottom wall of said testing cartridge including portions of said top wall having said entry port therein, at least one locking detent formed on said mounting sleeve for locked engagement with said testing cartridge, and a Luer filling having an outlet end extending through said mounting sleeve at a location for alignment with said entry port when said mounting sleeve is mounted on said testing cartridge, an inlet end spaced from said outlet end and a passage extending between said ends, said passage having at least one non-linear portion so that said inlet end is aligned at an angle to said outlet end, said inlet end being configured for fluid-tight mounting with said syringe. 2. The adaptor of claim 1, wherein the mounting sleeve comprises a bottom wall for slidable engagement with said bottom wall of said testing cartridge and a top wall configured for sliding engagement with said top wall of said testing cartridge, said locking detents being formed respectively on said top and bottom walls of said adaptor. 3. The adaptor of claim 2, wherein said mounting sleeve further comprises a side wall extending between said top and bottom walls and disposed for slidable engagement against said side wall of the testing cartridge. 4. The adaptor of claim 3, further comprising an end wall extending between said top and bottom walls and angularly aligned to said side wall. 5. The adaptor of claim 1, wherein portions of said passage adjacent said inlet end of said Luer fitting define a conical taper configured for mating with a Luer tip of said syringe. 6. The adaptor of claim 5, wherein portions of said Luer fitting adjacent said inlet end include a pair of projections configured for threaded engagement with a Luer collar on said syringe. 7. A adaptor for use with a testing cartridge and a syringe to facilitate delivery of a fluid specimen from said syringe to said testing cartridge, said testing cartridge having a bottom wall, a top wall and at least one side wall extending between said ton and bottom walls, an entry port extending through said top wall for delivering the specimen to the testing cartridge, said adaptor comprising a mounting sleeve configured for slidable mounting over portions of said too and bottom wall of said testing cartridge including portions of said too wall having said entry port therein, and a Luer fitting having an outlet end extending through said mounting sleeve at a location for alignment with said entry port when said mounting sleeve is mounted on ... | Becton, Dickinson and Company | A61B005/00 B65D081/00
US06882875 | B1 | 2005-04-19 | Visible display for an interventional device | 2000-10-18 | A display is located on an interventional device insertible into a body. More specifically, the display is located on a distal end of the device and is coupled to a sensing system. The sensing system senses a bodily condition. The display receives the sensed bodily condition and displays a signal indicative of the bodily condition within a pre-existing field of view. | 1. An interventional device comprising: an elongated member having a distal end insertible into a body and an opposite proximal end; a sensing system disposed at the distal end of the elongated member for sensing a bodily condition and generating a visual signal; and an intracorporeal display also located at the distal end of the elongated member for displaying the signal inside the body, the signal being indicative of a bodily condition and visible in a pre-existing field of view. 2. The interventional device of claim 1 wherein the display further comprises an indicator for providing the signal indicative of the bodily condition. 3. The interventional device of claim 2 wherein the indicator comprises at least one light emitter. 4. The interventional device of claim 3 wherein the at least one light emitter comprises (a) a light emitting diode, (b) a liquid crystal display, or (c) a projection display. 5. The interventional device of claim 2 wherein the indicator comprises at least one optical emitter. 6. The interventional device of claim 2 wherein the indicator comprises at least one chemical indicator. 7. The interventional device of claim 6 wherein the at least one chemical indicator comprises a litmus paper. 8. The interventional device of claim 2 wherein the indicator comprises at least one polymeric emitter. 9. The interventional device of claim 8 wherein the at least one polymeric emitter comprises at least one organic light emitting diode. 10. The interventional device of claim 1 wherein the display receives information regarding the bodily condition from the sensing system. 11. The interventional device of claim 1 wherein the sensing system comprises at least one sensor. 12. The interventional device of claim 11 wherein the at least one sensor comprises an electrode capable of sensing the bodily condition. 13. The interventional device of claim 12 wherein the sensing system further comprises a light source and a light detector. 14. The interventional device of claim 12 wherein the sensing system comprises a light source and a light detector. 15. The interventional device of claim 14 wherein the light detector is adapted for monitoring light emission from the light source. 16. The interventional device of claim 14 wherein the light detector is adapted for monitoring light emission from the light source. 17. The interventional device of claim 16 further comprising a filter disposed adjacent the light detector for selectively detecting light emission with in a range of pre-determined wavelength. 18. The interventional device of claim 16 further comprising a filter disposed adjacent the light detector for selectively detecting light emission within a range of pre-determined wavelength. 19. The interventional device of claim 1, further comprising a power source for providing power to the display. 20. The interventional device of claim 1, further comprising a processor for receiving and processing the sensed bodily conditio... | Boston Scientific Corporation | A61B005/05
US07541051 | B2 | 2009-06-02 | Nuclear spin polarized rare gas production device and polarized rare gas production method using this | 2003-02-17 | A device which can produce polarized rare gas further improved in polarization rate with the gas kept flowing, which has flat sheet surfaces facing each other via a gap, and which comprises, a flat-surface flow cell unit for allowing a mixture gas of rare gas and optically-pumping catalyst to flow in the gap there through in one direction thereof, a laser beam irradiation unit for applying a laser beam toward at least one of the flat sheet surfaces to apply an excitation light into the flat-surface flow cell unit, and a magnetic field application unit for allowing a magnetic line of force to pass through the laser beam-applied flat sheet surface perpendicularly or almost perpendicularly; and a method using this device. | 1. A nuclear spin polarized rare gas production device comprising: a flat-surface flow cell unit which has flat sheet surfaces facing each other via a gap, and allows a mixture gas of rare gas and optically-pumping catalyst to flow in the gap in one direction thereof;a laser beam irradiation unit for applying a laser beam toward at least one of the flat sheet surfaces to apply an excitation light into the flat-surface flow cell unit; anda magnetic field application unit for allowing a magnetic line of force to pass through the laser beam-applied flat sheet surface perpendicularly or almost perpendicularly;wherein an alkali metal of the optically-pumping catalyst is deposited inside the facing flat sheet surface opposite the laser beam-applied flat sheet surface, andwherein the deposition of the alkali metal is formed at a state where a temperature of the alkali metal-deposited flat sheet surface is lower than temperatures of a reservoir of the alkali metal and inside thereof by 5° C. to 200° C. at a state where both the reservoir of the alkali metal and the flat-surface flow cell unit are in a high vacuum of 10−5 Pa or less. 2. The nuclear spin polarized rare gas production device according to claim 1, wherein a temperature control unit is provided, which can maintain a vapor pressure of the optically-pumping catalyst so that a strength of the laser beam on the flat sheet surface facing the laser beam-applied flat sheet surface may decrease 1/10 or more of a strength of the laser beam on the laser beam-applied flat sheet surface. 3. A nuclear spin polarized rare gas production method comprising: producing the nuclear spin polarized rare gas from the rare gas flowed in the flat-surface flow cell unit in the polarized rare gas production device according to claim 2. 4. The nuclear spin polarized rare gas production device according to claim 1, wherein the flat-surface flow cell unit is made of a material which does not absorb the applied laser beam substantially, and does not discharge water or volatile components. 5. A nuclear spin polarized rare gas production method comprising: producing the nuclear spin polarized rare gas from the rare gas flowed in the flat-surface flow cell unit in the polarized rare gas production device according to claim 4. 6. The nuclear spin polarized rare gas production device according to claim 1, wherein the magnetic field application unit has an air core structure. 7. A nuclear spin polarized rare gas production method comprising: producing the nuclear spin polarized rare gas from the rare gas flowed in the flat-surface flow cell unit in the polarized rare gas production device according to claim 6. 8. The nuclear spin polarized rare gas production device according to claim 1, wherein at least an inner wall of a pipe to which the laser beam is not applied in a downstream of the flat-surface flow cell unit is made of a material which does not promote disappearance of the polarized rare gas. 9. A nuclear spin p... | National Institute of Advanced Industrial Science and Technology Toyoko Kagaku Co., Ltd. | G01R033/28
US07766837 | B2 | 2010-08-03 | M-tracking for space-time image | 2002-02-27 | A new method is introduced able to track the motion of a thin object, e.g. a wall, from a series of digital field data (e.g. images) in order to analyze field information corresponding to the moving position of the object. The method is based on the extraction of M-mode images where the wall can be identified and the wall properties can be extracted and analyzed. The digital implementation of the method into electronic equipments improves the quality of the information that can be extracted from field data and the potential diagnostic capability when applied to echographic medical imaging. | 1. A method for evaluating a property of a moving tissue region characterized by the steps of: scanning a series of transmural cuts crossing said tissue region and constructing corresponding space-time images of said transmural cuts;analyzing each of said space-time images to form information of said tissue moving along said transmural cuts;extracting property from said information corresponding to said moving tissue;averaging the results of said extracting to reconstruct said property for said moving tissue region; andvisually depicting said reconstruction of said property for said moving tissue region. 2. A method as claimed in claim 1, applied to a sequence of three-dimensional sets of data. 3. A method as claimed in claim 1, applied to medical Tissue Doppler Imaging. 4. A method as claimed in claim 1 applied to non medical imaging that requires representation of a non-uniform elongated moving region. 5. A method for evaluating a time-average representation of a property of a moving tissue region characterized by the steps of: scanning a series of transmural cuts crossing said tissue region and constructing corresponding space-time images of said transmural cuts;analyzing each of said space-time images to form information of said tissue moving along said transmural cuts;aligning said space-time images to eliminate or reduce the appearance of tissue motion;assigning said aligned space-time images to appropriate pixel values along said transmural cuts;combining said pixel values for each of said transmural cuts to obtain a representation of said moving tissue region; andvisually depicting said information and said representation of said moving tissue region. 6. A method as claimed in claim 5, applied to a sequence of three-dimensional sets of data. 7. A method as claimed in claim 5, applied to medical Tissue Doppler Imaging. 8. A method as claimed in claim 5 applied to non medical imaging that requires representation of a non-uniform elongated moving region. | Esaote S.p.A. | A61B008/06
US07507207 | B2 | 2009-03-24 | Portable biological information monitor apparatus and information management apparatus | 2004-10-05 | In a portable biological information monitor apparatus, a pulse wave detection signal obtained by light emission from a green LED and a body motion detection signal obtained by light emission from an infrared LED are detected as biological information. This biological information is analyzed to compute various barometers. In a wake normal mode of a set generation mode, body motion and pulse are calculated as wake evaluation barometers for evaluation of a test subject's status in wake. In a wake steady state motion mode, body motion, pulse, and pitch are calculated as motion evaluation barometers for evaluation of the test subject's status in steady state motion. In a sleep mode, body motion, pulse, and autonomic nervous function are calculated as sleep evaluation barometers for evaluation of the test subject's status in sleep. Necessary barometers are thereby generated regardless of the test subject's action using the portable monitor apparatus alone. | 1. A portable biological information monitor apparatus which is adapted to be attached to a body of a test subject when it is used, comprising: biological information detection means for repeatedly detecting biological information reflecting at least two of (i) pulse, (ii) body motion, and (iii) autonomic nervous function of the test subject;barometer generation means that has a plurality of generation modes corresponding to the test subject's actions and operates in any of the generation modes, wherein the generation modes include at least a first generation mode to generate a sleep evaluation barometer as a barometer for evaluation of a test subject's status in sleep based on the biological information detected by the biological information detection means and a second generation mode to generate a wake evaluation barometer as a barometer for evaluation of a test subject's status in wake based on the biological information detected by the biological information detection means; andstorage means for storing the barometer generated by the barometer generation means,wherein the barometer generation means changes timing for generation of the barometer in accordance with the generation mode,wherein the barometer generation means changes a time interval for generation of the barometer in accordance with the generation mode,wherein the biological information detection means includes an optical pulse wave sensor to detect a pulse wave by utilizing a light absorbing characteristic of a blood component. 2. The portable biological information monitor apparatus according to claim 1, further comprising: evaluation means for evaluating the test subject's status based on the barometer generated by the barometer generation means. 3. The portable biological information monitor apparatus according claim 2, wherein the evaluation means includes individual action evaluation means for evaluating the test subject's status in each generation mode. 4. The portable biological information monitor apparatus according to claim 3, wherein the individual action evaluation means performs evaluation by using barometers generated in a predetermined period from all the barometers generated in a generation mode subjected to evaluation. 5. The portable biological information monitor apparatus according to claim 3, wherein the evaluation means includes comprehensive evaluation means for comprehensively evaluating the test subject's status based on the result of evaluation in each generation mode obtained by the individual action evaluation means. 6. The portable biological information monitor apparatus according to claim 1, wherein the biological information detection means includes an optical body motion sensor to detect body motion by utilizing reflected light from a surface of the body. 7. The portable biological information monitor apparatus according to claim 1, further comprising: display means for displaying at least information generated in the apparatus. 8. The por... | DENSO CORPORATION | A61B005/00
US07509161 | B2 | 2009-03-24 | Method and apparatus for determining the cerebral state of a patient using generalized spectral entropy of the EEG signal | 2004-10-15 | A method and apparatus for ascertaining the cerebral state of a patient using generalized spectral entropy of the EEG signal. | 1. A method for determining a generalized spectral entropy of EEG signal data obtained from a patient, said method comprising the steps of: obtaining sequential EEG signal data from a plurality of electrodes applied to the patient;obtaining portions of the EEG signal data in which the signal is stationary in nature;determining an epoch length for the portions of the EEG signal so obtained;comparing the determined epoch length to a standard epoch length;for the portions of the EEG signal data so obtained, computing the spectral entropy of the EEG signal data;for the portions of the EEG signal data having an epoch length different from the standard epoch length, transforming the computed spectral entropy to that for an EEG signal portion having the standard epoch length; anddisplaying the computed spectral entropy of the EEG signal data, wherein the displayed computed spectral entropy is indicative of a depth of anesthesia for the patient. 2. The method according to claim 1 wherein the transforming step is further defined as obtaining the discrete, normalized spectral entropy of the EEG signal data of the portion and as transforming the discrete normalized spectral entropy to the comparable basis form. 3. The method according to claim 2 further defined as repeating the steps of obtaining stationary EEG signal data, computing the spectral entropy, and transforming the spectral entropy. 4. The method according to claim 1 wherein the transforming step is further defined as transforming the spectral entropy so computed to an approximation of continuous spectral entropy. 5. The method according to claim 4 further defined as repeating the steps of obtaining stationary EEG signal data, computing the spectral entropy, and transforming the spectral entropy. 6. The method according to claim 1 further defined as repeating the steps of obtaining stationary EEG signal data, computing the spectral entropy, and transforming the spectral entropy. 7. The method according to claim 1 further including the steps of using portions of stationary EEG signal data having only at least a minimal length. 8. The method according to claim 1 wherein the step of computing the spectral entropy of the EEG signal comprises: conducting a fast Fourier transform on the EEG signal data;calculating the power spectrum for each element of the Fourier transform;normalizing the power spectrum;computing the spectral entropy from the power spectrum; andnormalizing the spectral entropy. | Instrumentarium Corporation | A61B005/04
US07457656 | B2 | 2008-11-25 | Medical image management system | 2004-11-30 | Medical image management system to allow any conventional Internet browser to function as a medical workstation. The system may be used to convert medical images from a plurality of image formats to browser compatible format. The Invention also relates to methods to manipulate digital medical images in such a way that multiple imaging modalities from multiple different vendors can be assembled into a database of Internet standard web pages without loss of diagnostic information. | 1. A method of managing medical information comprising: receiving at least one digital medical image in a format that is incompatible with viewing in an Internet web browser;predetermining without user input at least one image display setting of the at least one digital medical image to permit medical diagnosis by the user of the at least one digital medical image having the at least one image display setting applied thereto;converting the at least one digital medical image using the predetermined at least one image display setting,wherein the converted at least one digital medical image is compatible with viewing in an Internet web browser and retains its original resolution. 2. The method of claim 1, wherein predetermining the at least one image display setting comprises determining a region of interest of the at least one digital medical image; andcropping the at least one digital medical image around the region of interest. 3. The method of claim 2, further comprising determining at least one of a brightness and a contrast of the region of interest to form at least one cropped and adjusted image. 4. The method of claim 3, further comprising displaying a plurality of cropped and adjusted images side by side in the Internet web browser. 5. The method of claim 2, further comprising grouping a plurality of cropped images to form a cropped movie. 6. The method of claim 5, further comprising determining at least one of the brightness and the contrast of the plurality of cropped images to form a cropped and adjusted movie. 7. The method of claim 5, further comprising determining a frame speed of the cropped movie to simulate real-time motion of an organ. 8. The method of claim 5, further comprising displaying a plurality of cropped movies side by side in the Internet web browser. 9. The method of claim 1, wherein predetermining the at least one image display setting comprises determining a magnification of the at least one digital medical image. 10. The method of claim 1, wherein predetermining the at least one image display setting comprises determining at least one of a brightness and a contrast of the at least one digital medical image to form at least one adjusted image. 11. The method of claim 10, further comprising displaying a plurality of adjusted images side by side in the Internet web browser. 12. The method of claim 1, wherein predetermining the at least one image display setting comprises grouping a plurality of digital medical images to form a movie. 13. The method of claim 12, further comprising determining at least one of the brightness and the contrast of the plurality of digital medical images to form an adjusted movie. 14. The method of claim 12, further comprising determining a frame speed of the movie to simulate real-time motion of an organ. 15. The method of claim 12, further comprising displaying a plurality of movies side by side in the Internet web browser. 16. The method of claim 1, wherein the at least one d... | Heart Imaging Technologies, LLC | A61B005/05 G06F007/00 G06K009/00 G06K009/54
US07311675 | B2 | 2007-12-25 | Systems and methods for mobile activity monitoring | 2003-12-10 | Weight-shift activity is measured by small, flat, low-cost pressure sensors placed under the cushion in the seat of the wheelchair. A wireless communications device such as a Blackberry™ page processes data received from the pressure sensors and transfers the electronic records to a central database periodically or in near real-time. The information about activity and weight shift exercises is stored at the central database where it may be accessed and viewed by Internet users. Historical records of an individual's activity may be presented to the individual and authorized caregivers through secure web pages. This activity information will encourage the wheelchair user to perform regular weight shift exercises and will allow caregivers to intervene when high-risk periods of inactivity are detected. | 1. A system for activity monitoring, comprising: a sensor array comprising at least one sensor, wherein the sensor array transmits at least one analog signal indicative of the pressure applied to the at least one sensor;an analog-to-digital (A/D) converter, wherein the A/D converter receives the at least one analog signal and generates at least one digital signal indicative of the pressure applied to the at least one sensor;a processing device, in communication with the A/D converter, wherein the processing device: receives the at least one digital signal indicative of the pressure applied to the at least one sensor;converts the at least one digital signal into at least one pressure-indicative value;determines if a weight shift occurs at least in part by determining a difference between the at least one pressure-indicative value and at least one moving average of pressure-indicative values; andgenerates a weight shift percentage value, wherein the weight shift percentage value is based at least in part on the determined difference; andcommunicates the weight shift percentage value to a server in wireless communication with the processing device. 2. The system of claim 1, wherein the server presents the weight shift percentage value to at least one user via a graphical display. 3. The system of claim 1, wherein the processing device communicates the weight shift percentage value to the server via email. 4. The system of claim 1, wherein the processing device is a wireless page. 5. The system of claim 1, wherein the processing device generates the weight shift percentage value based at least in part on a normalization of the determined difference. 6. The system of claim 1, wherein the processing device recalculates the at least one moving average of pressure-indicative values using the at least one pressure-indicative value. 7. The system of claim 6, wherein the processing device does not recalculate the at least one moving average of pressure-indicative values if a weight shift occurs. 8. The system of claim 1, wherein the sensor array is placed on a semi-rigid sensor substrate. 9. The system of claim 8, wherein the semi-rigid sensor substrate is encased in at least two layers of encasing material. 10. The system of claim 9, wherein the encasing material comprises rubber. 11. A system for activity monitoring, comprising: a sensor array comprising at least one sensor, wherein the sensor array transmits at least one analog signal indicative of the pressure applied to the at least one sensor;an analog-to-digital (A/D) converter, wherein the A/D converter receives the at least one analog signal and generates at least one digital signal indicative of the pressure applied to the at least one sensor;a processing device, in communication with the A/D converter, wherein the processing device: receives the at least one digital signal indicative of the pressure applied to the at least one sensor;converts the at least one digital signal into at leas... | Georgia Tech Research Corporation | A61B005/103 A61B005/117
US07512438 | B2 | 2009-03-31 | Implantable system for monitoring the condition of the heart | 2004-09-28 | A “tracker system” that includes electrical leads which are part of an implanted cardiotracker plus external equipment that includes external alarm and a physician's programmer. The tracker system is designed to monitor the degradation of a patient's cardiovascular condition from one or more causes, These causes include the rejection of a transplanted heart and/or the progression of a stenosis in a coronary artery. As one or more stenoses in a coronary artery become progressively more narrow thereby causing reduced blood flow to the heart muscle coronary circulation, the tracker system can alert the patient by either or both internal and/or external alarm to take the appropriate medical action. The physician's programmer can be used to display histograms of key heart signal parameters that are indicative of the patient's cardiovascular condition. | 1. An implantable device for tracking the cardiovascular condition of a human patient, the device including: at least two implanted electrodes that are positioned within the human patient to sense the electrical signal from the patient's heart, the electrical signal being an electrogram which consists of a multiplicity of beats; a processor to compute the value of at least one heart signal parameter for every beat of at least a portion of the multiplicity of beats of the electrogram; and digital memory designed to store the computed values of the at least one heart signal parameter during each of at least two time periods that are each at least one hour long, where said at least one heart signal parameter stored in said digital memory is the value of a QRS voltage, and the QRS voltage is indicative of the amplitude of the QRS complex; circuitry entirely contained within the implantable device indicating rejection of a heart transplanted into the human patient, the circuitry being configured for determining a pre-determined decrease in the median or mean value of a plurality of QRS voltages over a pre-determined time interval. 2. The implanted device of claim 1 where the at least one heart signal parameter that is stored in memory is the value of the ST segment voltage. 3. The implanted device of claim 1 where the at least one heart signal parameter that is stored in memory is the value of the ST segment voltage minus the PQ segment voltage which is the ST deviation. 4. The implanted device of claim 1 where the at least one heart signal parameter that is stored in memory is the value of the ST shift which is defined as the ST deviation for a specific beat in a recent time period minus a baseline ST deviation recorded at some prior time. 5. The implanted device of claim 1 where the QRS voltage is the difference between the maximum and minimum QRS complex voltage for a specific beat. 6. The implanted device of claim 1 where the at least one heart signal parameter that is stored in memory is the QRS shift which is the difference between the average QRS voltage in a recent data collection time period minus a baseline QRS voltage taken at some prior data collection time period, the baseline QRS voltage being the average QRS voltage during the prior time period. 7. The implanted device of claim 6 where the prior time period when the baseline QRS voltage was measured is at a time when a heart transplant patient was not rejecting the heart that was surgically placed into his body. 8. The implanted device of claim 1 where the at least one heart signal parameter that is stored in memory is the value of the R-R interval. 9. The implanted device of claim 1 where the at least one heart signal parameter that is stored in memory is the QRS complex width. 10. The implanted device of claim 9 further including a counter which stores the number of times that the width of the QRS complex exceeded a preset value during the time periods. 11. The implanted dev... | Angel Medical Systems, Inc. | A61B005/0452
US07522953 | B2 | 2009-04-21 | System and methods for performing surgical procedures and assessments | 2004-03-25 | The present invention involves systems and related methods for performing surgical procedures and assessments, including the use of neurophysiology-based monitoring to: (a) determine nerve proximity and nerve direction to surgical instruments employed in accessing a surgical target site; (b) assess the pathology (health or status) of a nerve or nerve root before, during, or after a surgical procedure; and/or (c) assess pedicle integrity before, during or after pedicle screw placement, all in an automated, easy to use, and easy to interpret fashion so as to provide a surgeon-driven system. | 1. A system for performing surgical procedures and assessments, comprising: a surgical accessory having at least one stimulation electrode; anda processing system having at least one of computer programming software, firmware and hardware pre-programmed to incorporate at least two pre-selected threshold ranges, and capable of stimulating said at least one stimulation electrode on a surgical accessory with an electrical stimulation signal, measuring the response of nerves depolarized by said stimulation signal, automatically determining a stimulation threshold of said nerves by automatically adjusting said stimulation signal by variable increments, and communicating to a user which range of said at least two pre-selected ranges that said stimulation threshold lies to indicate at least one of nerve proximity, and pedicle integrity. 2. The system set forth in claim 1 and further, wherein the response of said depolarized nerves is measured by monitoring the EMG waveforms of myotomes associated with said depolarized nerves. 3. The system set forth in claim 2 and further, wherein said surgical accessory comprises a system for establishing an operative corridor to a surgical target site. 4. The system set forth in claim 3 and further, wherein said system for establishing an operative corridor to a surgical site includes a series of sequential dilator cannulae, each having at least one stimulation electrode near a distal end. 5. The system of claim 3 and further, wherein said surgical target site is a spinal target site. 6. The system of claim 5 and further, wherein said operative corridor may be established via a lateral, trans-psoas approach. 7. The system set forth in claim 1 and further, wherein said surgical accessory comprises a pedicle testing device including a handle and a pedicle probe. 8. The system set forth in claim 7 and further wherein said pedicle testing device is capable of testing at least one of the interior of a hole formed in a pedicle and a pedicle screw after insertion into said hole. 9. The system set forth in claim 8 and further, wherein said handle includes at least one button for initiating the transmission of said stimulation signal from said processing system to said pedicle probe. 10. The system set forth in claim 1 and further, wherein said system includes a display for communicating said at least one of nerve proximity and pedicle integrity. 11. The system set forth in claim 10 and further, wherein said display is configured to show at least one of alpha-numeric and graphic indicia related to said at least one of said nerve proximity and pedicle integrity. 12. The system set forth in claim 11 and further, wherein said display shows a color indicative of at least one of said nerve proximity and pedicle integrity. 13. The system set forth in claim 1 and further, wherein said system is configured to audibly communicate said at least one of nerve proximity and pedicle integrity. 14. The system set forth in claim ... | NuVasive, Inc. | A61B005/05 A61B005/04
US07865224 | B2 | 2011-01-04 | Method and apparatus for estimating a physiological parameter | 2004-10-12 | In a physiological monitor, a method and an apparatus for determining a patient's pulse rate using data corresponding to a plurality of wavelengths of electromagnetic energy transmitted through the tissue of the patient. The method includes tracking the pulse rate in the data using an adaptive comb filter, the data having signal portions corresponding to the pulse rate and signal portions corresponding to noise, periodically calculating a frequency power spectrum of one of the wavelengths, and using the frequency power spectrum in a pulse rate calculator to determine the pulse rate or to verify the pulse rate calculated by the pulse rate calculator. | 1. In a physiological monitor, a method for determining a patient's pulse rate using data corresponding to a plurality of wavelengths of electromagnetic energy transmitted through the tissue of the patient, the method comprising: tracking the pulse rate in the data using an adaptive comb filter, said data having signal portions corresponding to the pulse rate and signal portions corresponding to noise;periodically calculating a frequency power spectrum of one of said wavelengths; andusing the frequency power spectrum in a pulse rate calculator to determine the pulse rate or to verify the pulse rate calculated by the pulse rate calculator. 2. The method of claim 1 further comprising preprocessing the data by filtering the data to filter out frequencies that do not reflect cardiac blood flow. 3. The method of claim 1 further comprising preprocessing the data by taking the natural logarithm of the data and band pass filtering the data to attenuate the data below approximately 0.5 Hz and above approximately 10 Hz. 4. The method of claim 1 wherein said tracking is configured to track slowly varying heart rate. 5. The method of claim 1 wherein said calculating a frequency power spectrum comprises using a Fourier transform. 6. The method of claim 1 wherein said using a frequency power spectrum comprises determining which of a plurality of peaks in the frequency power spectrum corresponds to the fundamental frequency. 7. The method of claim 1 wherein said tracking comprises defining a comb filter to remove signal energy from the data corresponding to the fundamental frequency and harmonics thereof; and determining a particular harmonic frequency which minimizes noise energy at an output of the comb filter, the particular frequency corresponding with the fundamental frequency. 8. The method of claim 1 further comprising calculating the autocorrelation function of said wavelengths; identifying peaks in the power spectrum and peaks in the autocorrelation function; anddetermining the pulse rate as the frequency corresponding with a peak present in both the frequency power spectrum and the autocorrelation function. 9. The method of claim 1 further comprising using a pattern matching rate calculator to calculate an average pulse rate period over a set number of data samples,wherein the pattern matching rate calculator recognizes sequences of crests and troughs in the data and is configured to reject pulses that are potentially contaminated by motion artifact. 10. The method of claim 1 further comprising using the pulse rate determined using the frequency power spectrum as triggers for a cardiac gated averaging processor configured for averaging the plurality of wavelengths of electromagnetic energy transmitted through the tissue of the patient to generate a plurality of filtered waveforms to render them substantially free of noise. 11. The method of claim 10 further comprising determining oxygen saturation of hemoglobin in arterial blood in the tissu... | Nellcor Puritan Bennett LLC | A61B005/1455 A61B005/02
US20050113673 | A1 | 2005-05-26 | Method and system to reduce motion-related image artifacts during breath holding | 2003-11-26 | One or more techniques are provided for gating the acquisition or selection of image data based upon the respiration of a patient. The technique provides for the acquisition of respiratory motion data from the image system or from one or more sensor-based motion determination systems. Various attributes of respiratory motion may be derived from the respiratory motion data and motion thresholds determined from the attributes. Based upon the respiratory motion of the patient and the determined thresholds, image data may be acquired or selected which corresponds to one or more breath-holds by the patient or low respiratory motion quiet periods within the breath-holds. The technique may be implemented in a fully automated or operator assisted or supervised manner. | 1. A method for gating image data, comprising the steps of: acquiring a set of motion data during a breath hold; deriving one or more attributes of motion from the set of motion data; deriving an initiation threshold and a termination threshold from the one or more attributes; and generating a set of gated image data using one or more gating intervals derived from the initiation threshold and the termination threshold. 2. The method as recited in claim 1, wherein acquiring the set of motion data comprises acquiring the set of motion data from at least one of a set of pre-acquisition image data, a set of image data, and one or more sets of sensor data. 3. The method as recited in claim 1, wherein acquiring the set of motion data comprises measuring at least one of a displacement, a pressure, an acceleration, a velocity, and a pressure via one or more non-electrical sensors. 4. The method as recited in claims 1, wherein acquiring the set of motion data comprises measuring at least one of an electrical activity indicating a muscular contraction and a change in electrical impedance via two or more electrical sensors. 5. The method as recited in claim 1, wherein generating the set of gated image data comprises acquiring the set of gated image data using an imaging system such that acquisition begins when a first measurement of motion decreases below the initiation threshold and acquisition ceases when a second measurement of motion increase above the termination threshold. 6. The method as recited in claim 1, wherein generating the set of gated image data comprises selecting the set of gated image data from a set of image data such that selection begins when a first measurement of motion decreases below the initiation threshold and selection ceases when a second measurement of motion increase above the termination threshold, wherein the first and second measurement of motion are acquired concurrently with the image data. 7. The method as recited in claim 1, wherein the initiation threshold corresponds to the beginning of the breath-hold and the termination threshold corresponds to the cessation of the breath-hold. 8. The method as recited in claim 1, wherein the initiation threshold corresponds to the beginning of a quiet period within the breath hold and the termination threshold corresponds to the end of the quiet period. 9. The method as recited in claim 1, further comprising the steps of: displaying at least one of the set of motion data, the one or more attributes, the initiation and termination thresholds, and the one or more suggested gating intervals; determining if at least one of the initiation and termination thresholds and the one or more suggested gating intervals are acceptable; and replacing at least one of the initiation and termination thresholds and the one or more suggested gating intervals if they are determined to be unacceptable. 10. The method as recited in claim 1, wherein generating the set of gated image d... | - | A61B005/04 A61B005/05
US20050114892 | A1 | 2005-05-26 | Low orbit satellite communication with mobile medical equipment incorporating global positioning system | 2003-11-26 | A technique is provided for communicating monitored data along with position data for an imaging system to a service center. In the present technique, an imaging system may be monitored to measure the operational conditions of the imaging system. In addition, positioning signals may be received at the imaging system from satellites associated with a satellite based positioning system to determine the position of the imaging system relative to a location on a map. With the operational conditions and the position data, the imaging system may utilize a low earth orbit transceiver to transmit the data to the service center. | 1. A medical communications system, the system comprising: an imaging system; a low earth orbit transceiver coupled to the imaging system, wherein the low earth orbit transceiver receives command data and transmits operational data to a service center; and a satellite based positioning system receiver coupled to the imaging system, wherein the satellite based positioning system receiver obtains a plurality of position signals from a plurality of position satellites to determine a position of the imaging system. 2. The system of claim 1, wherein the imaging system is located in a vehicle. 3. The system of claim 1, wherein the imaging system comprises at least one monitor for monitoring at least one operational condition of the imaging system and providing at least one operational condition to the service center. 4. The system of claim 3, wherein the imaging system comprises a magnetic resonance imaging system. 5. The system of claim 4, wherein the at least one monitor comprises a smart helium meter. 6. The system of claim 4, wherein the at least one monitor comprises a plurality of sensors that measure a level of liquid helium within the magnetic resonance imaging system. 7. The system of claim 3, wherein the at least one monitor comprises a cooling system monitor. 8. The system of claim 3, wherein the imaging system comprises a computed tomography system. 9. The system of claim 3, wherein the operational data comprises position data and at least one operational condition. 10. The system of claim 1, wherein the satellite based positioning system receiver comprises a global positioning system receiver. 11. A method for communicating data with a medical imaging system, the method comprising the steps of: monitoring an imaging system for monitored data; receiving a plurality of position signals from a plurality of satellites; determining location information of the imaging system from the plurality of position signals; and transmitting operational data from the imaging system to at least one service center via a low earth orbit satellite system, wherein the operational data comprises the monitored data and the location information. 12. The method of claim 11, comprising the further step of the at least one service center responding to the operational data. 13. The method of claim 11, comprising the further step of acquiring monitored data from at least one monitor coupled to the imaging system. 14. The method of claim 11, comprising the further step of polling the at least one monitor coupled to the imaging system. 15. The method of claim 14, wherein the imaging system comprises a magnetic resonance imaging system. 16. The method of claim 15, wherein the at least one monitor comprises a smart helium meter. 17. The method of claim 11, comprising the further step of encoding the operational data in hexadecimal format. 18. The method of claim 11, wherein the operational data received at the at least one service center... | - | H04N007/18 H04N007/20 A61B005/05
US20050101882 | A1 | 2005-05-12 | Safety pressure device for body fluid extraction | 2003-11-12 | Lumbar punctures (LP) are potentially hazardous when the cerebrospinal fluid (CSF) pressure is elevated. CT is not always helpful to anticipate elevated intracranial pressure and may not be available each time a LP must be preformed. Disclosed is a simple pressure-locking valve which is attachable to an LP needle. The pressure-locking valve closes off the flow of fluid when the pressure of the fluid exceeds a value which can be preset to the pressure-locking valve. | 1. A device for collecting a fluid comprising a pressure sensitive valve, wherein said valve comprises: (a) a housing; (b) an inlet to the housing; (c) an outlet from the housing; (d) a fluid channel which can allow a fluid to flow from the inlet to the outlet; and (e) a rod which can obstruct the communication between the inlet and the outlet, such that (i) when a pressure differential between the inlet and the outlet is at or greater than a preset value, the rod is displaced to obstruct the fluid from flowing from the inlet to the outlet and (ii) when the pressure differential between the inlet and the outlet is less than the preset value, the rod is not displaced to allow the fluid to flow from the inlet to the outlet. 2. The device of claim 1 wherein the rod is an embolus, cone, or cylinder. 3. The device of claim 1 wherein the rod is connected to the outlet by a spring and retaining pin. 4. The device of claim 1 wherein the rod is perpendicular to the fluid channel and in a rod sleeve. 5. The device of claim 1 wherein the rod is inline with the fluid channel. 6. The device of claim 1 wherein the rod comprises a constriction. 7. The device of claim 5 wherein the rod comprises a rod channel which is contiguous with the fluid channel. 8. The device of claim 1 wherein the preset value is at or greater than 10 mm of H2O. 9. The device of claim 1 wherein the preset value is at or greater than 50 mm of H2O. 10. The device of claim 1 wherein the preset value is at or greater than 100 mm of H2O. 11. The device of claim 1 wherein when preset value is between 179 mm H2O and 221 mm H2O. 12. The device of claim 1 wherein the fluid comprises a body fluid. 13. The device of claim 1 wherein a needle is affixed to the inlet to the housing. 14. The device of claim 1 wherein a stopcock and manometer assembly is affixed to the outlet from the housing. 15. The device of claim 1 wherein a three-way valve is affixed to the outlet from the housing. 16. The device of claim 1 wherein a tubing is affixed to the outlet from the housing. 17. A method of extracting a body fluid from a body area, the method comprising the steps of: (a) connecting a needle to an inlet of a housing of a valve, wherein the valve comprises the housing, the inlet of the housing, an outlet of the housing, a fluid channel which can allow a body fluid to flow from the inlet to the outlet, and a rod which can obstruct the body fluid from flowing from the inlet to the outlet, such that (i) when a pressure differential between the inlet and the outlet is at or greater than a preset value, the rod is displaced to obstruct the body fluid from flowing from the inlet to the outlet, and (ii) when the pressure differential between the inlet and the outlet is less than the preset value, the rod is not displaced to allow the body fluid to flow from the inlet to the outlet; (b) inserting the needle into a body area, wherein the body fluid flows through the needle and into th... | - | A61B005/00
US20050107711 | A1 | 2005-05-19 | Kind of method by the network hospital of diagnosing disease and re-segmentation type with the wrist radius artery blood vessel pulsing information | 2003-11-17 | The invention is a kind of medical diagnosis method. The invention use wrist radius artery digital indicator, after collecting 18 kinds of artery blood vessel pulse standard value, graphs on radius artery, edit them into standard pattern data base software, provides the user that after the user input the information from the digital indicator, the determined input information for consulting results will be the output, when the user browses on internet by distant landing, make the software and website data base connected together, to handle the processing continuously, decide the diagnostic of resegmenting type of specific disease and disease group of 18 kinds of radius artery blood vessel pulse standard value, the difference between the determined value and the standard value could reason out the specific diagnosing result. | 1. I announce that “a webnet hospital method of diagnosing disease and resegmenting type with wrist radius artery blood vessel pulse information” is my invention. I think my invention is examining human wrist radius artery blood vessel pulse by using wrist radius artery digital indicator and compiling 18 kinds of radius artery blood vessel pulse standard value, graphs, comparing the determined value through digital indicator with standard value, sort out the diagnostic of resegmenting type of specific disease and disease group of 18 kinds of radius artery blood vessel pulse standard value, the difference between the determined value and the standard value would give the reasoning medical specific diagnosis result. I think that my invention in dudes the principle of wrist rudius artery blood vessel pulse information determined by wrist rudius artery digital indicator (table 1), standard result menu (table 3), standard result menu analyse table 4) m wrist rudius artery digital indicator and its function (table 5), real flow diagram (table 6) and wrist rudius artery blood vessel pulse information standard pattern data base software. | - | A61B005/02
US20050107681 | A1 | 2005-05-19 | Wireless patient monitoring device for magnetic resonance imaging | 2004-07-23 | The invention relates to systems, methods, and associated devices for wirelessly communicating physiologic signals or other data in an electromagnetically noisy environment, such as a magnetic resonance imaging (MRI) suite. They permit wireless communication of data obtained from a sensor module attached to a patient while situated within the bore of an MR scanner. The system includes a first transceiver and a second transceiver. The first transceiver is linked to the sensor module for transmitting the data received therefrom. The second transceiver, which is connected to an apparatus remote from the first transceiver, is used to convey to the apparatus the data received from the first transceiver. The first and second transceivers enable the sensor module and the apparatus to communicate unidirectionally or bidirectionally without being adversely affected by, or adversely affecting, the operation of the MR system. | 1. A system for wirelessly communicating physiologic data indicative of a condition of a patient exposed to a scanner of a magnetic resonance (MR) system, said system comprising: (a) a sensor mechanism for acquiring from said patient said physiologic data; (b) a first transducer circuit connected to said sensor mechanism for converting said physiologic data received therefrom from optical format to electrical format; (c) a first RF transceiver circuit connected to said first transducer circuit for transmitting said physiologic data received therefrom; (d) a second RF transceiver circuit remote from said first RF transceiver circuit for receiving said physiologic data transmitted by said first RF transceiver circuit; and (e) a second transducer circuit connected to said second RF transceiver circuit for converting said physiologic data received therefrom from electrical format to optical format and for conveying said physiologic data to an apparatus remote from said sensor mechanism; wherein communication between said sensor mechanism and said apparatus via said first and said second RF transceiver circuits is accomplished without adversely affecting, or being adversely affected by, operation of said MR system. 2. The system of claim 1 wherein said first RF transceiver circuit includes: (a) an RF transceiver module having an input into which said physiological data from said first transducer circuit is received and an output from which said physiologic data is transmitted in radio frequency (RF) format; (b) a filter connected to said output of said RF transceiver module for passing said physiologic data but effectively attenuating frequencies outside those carrying said physiologic data; and (c) an antenna connected to said filter for radiating said physiologic data received therefrom. 3. The system of claim 2 wherein said filter is one of a bandpass filter, a high pass filter and a notch filter. 4. The system of claim 1 wherein said second RF transceiver circuit includes: (a) an antenna for receiving said physiologic data transmitted by said first RF transceiver circuit; (b) a filter connected to said antenna for passing said physiologic data but effectively attenuating frequencies outside those carrying said physiologic data; and (c) an RF transceiver module having an input into which said physiological data from said filter is received and an output from which said physiologic data is conveyed to said second transducer circuit. 5. The system of claim 4 wherein said filter is one of a bandpass filter, a high pass filter and a notch filter. 6. The system of claim 1 wherein said second transducer circuit includes: (a) a driver circuit having an input connected to an output of said second RF transceiver circuit; and (b) an electro-optic transducer connected to an output of said driver circuit for converting said physiologic data received therefrom from electrical format to optical format and for conveying said physiologic data to said... | - | A61B005/05
US20050080358 | A1 | 2005-04-14 | Medical long object and method for producing the same | 2004-09-28 | A medical long object of the present invention has a part made of a polymeric material containing a laser color developing agent at least in a part of the surface thereof, and a light developing portion formed in the part by color development of the laser color developing agent due to irradiation with laser light. | 1. A medical long object, comprising: at least a part of a surface of a medical long object with a polymeric material containing a laser color developing agent and only a portion of the surface of the medical long object in which a color is to be developed by irradiating with laser light to allow the laser color developing agent to develop a color and to form unevenness pattern on the surface; and a coating of a hydrophilic polymer on the part of the surface of the medical long object which includes the unevenness. 2. A medical long object according to claim 1, wherein the laser color developing agent contains mica and/or a compound thereof. 3. A medical long object according to claim 1, which is a guide wire. 4. A medical long object according to claim 1, which is a catheter. 5. A medical long object, comprising: a core wire, and at least a part of a surface of the core wire with a polymeric material layer containing a laser color developing agent and a color developing portion formed in the part by color development of the laser color developing agent due to irradiation with laser light, wherein the thickness of the polymeric material layer is varied depending upon a site. 6. A medical long object according to claim 5, wherein the laser color developing agent contains mica and/or a compound thereof. 7. A medical long object according to claim 5, which is a guide wire. 8. A medical long object according to claim 5, which is a catheter. | - | A61B005/00 A61M025/00
US20050101843 | A1 | 2005-05-12 | Wireless disposable physiological sensor | 2003-11-06 | A patient physiological parameter monitoring apparatus for a subject includes a sensor assembly having at least one responsive element that produces a first signal upon detection of a change in temperature. The assembly also includes a converter for converting the first signal into an electrical signal, and a transmitter for wirelessly transmitting converted electrical signals upon demand based upon receipt of a transmitted signal from an interrogation device. Preferably, at least a portion of the sensor assembly is disposable to permit single use or single subject use and can be further used to track location and information of medical equipment in addition to subjects. | 1. A wireless thermometer apparatus for measuring the body temperature of a subject, said apparatus comprising: a sensor assembly including at least one temperature responsive element, said element producing a first signal upon detection of a change in temperature, a converter for converting the first signal into an electrical signal, and a transmitter for wirelessly transmitting the converted electrical signal upon demand; and an interrogation device having a transmitter which wirelessly transmits a trigger signal wherein said sensor assembly does not transmit readings of said temperature responsive element until the interrogation device transmits the trigger signal, and in which said sensor assembly is disposed on a patient to enable temperature readings to be taken without significant delay, wherein at least a portion of said sensor assembly is disposable. 2. Apparatus as recited in claim 1, wherein said sensor assembly is insertable into a body cavity of said subject. 3. Apparatus as recited in claim 2, wherein said body cavity is the sublingual pocket. 4. Apparatus as recited in claim 2, wherein said body cavity is the axilla. 5. Apparatus as recited in claim 2, wherein said body cavity is the rectum. 6. Apparatus as recited in claim 2, wherein said body cavity is the earcanal. 7. Apparatus as recited in claim 1, wherein said sensor assembly is attachable to means which is inserted into the body of a subject. 8. Apparatus as recited in claim 7, wherein said body insertion means includes at least one of an endotracheal tube and an insertion tube. 9. Apparatus as recited in claim 1, wherein said sensor assembly is attachable to an EKG/EEG measuring apparatus. 10. Apparatus as recited in claim 1, including a wrappable portion which can be wrapped about a limb of a subject. 11. Apparatus as recited in claim 10, wherein said wrappable portion is disposable. 12. Apparatus as recited in claim 1, wherein said interrogation device includes control means for transmitting said signal to said sensor assembly at predetermined time intervals. 13. Apparatus as recited in claim 1, wherein said sensor assembly includes a programmable ASIC. 14. Apparatus as recited in claim 13, wherein said ASIC is reusable. 15. Apparatus recited in claim 1, wherein said sensor assembly is used with blood pressure measuring apparatus. 16. Apparatus as recited in claim 1, wherein said sensor assembly includes means for transmitting identification information along with temperature signals. 17. Apparatus as recited in claim 13, wherein said ASIC includes a programmable memory. 18. Apparatus as recited in claim 16, wherein at least one of device and subject related information can be stored into the programmable memory of said ASIC. 19. Apparatus as recited in claim 1, wherein said sensor assembly includes an antenna for receiving the transmit signal from the interrogation device. 20. Apparatus as recited in claim 19, wherein said antenna i... | Welch Allyn, Inc. | A61B005/00
US20050096560 | A1 | 2005-05-05 | Reusable airflow sensor | 2003-11-04 | A reusable airflow sensor for monitoring respiratory activity of patients in a sleep lab setting comprises a polyvinylidne fluoride (PVDF) film totally encased within a thermally conductive plastic material that is non-hydroscopic and therefore impervious to moisture which allows resterilization without comprising the electrical performance of the sensor. | 1. A method of making a reusable airflow sensor comprising the steps of: (a) providing a mold with a mold cavity of a predetermined shape configuration; (b) providing a polyvinylidene fluoride film of a size to fit within said cavity, said film including a conductive material adhered to opposed major surfaces of said film; (c) affixing conductive leads to the conductive material on the opposed major surfaces; (d) inserting said film into said cavity with said leads extending beyond the cavity; (e) injecting a non-hydroscopic plastic into said mold to fill the cavity and encapsulate said film; and (f) removing the product of step (e) from the mold following solidification of the plastic. 2. The method of claim 1 wherein the plastic is thermally conductive. 3. The method of claim 1 wherein the plastic is such that the product of step (f) is repeatedly sterilizable. 4. The method of either claim 1 or claim 2 wherein the plastic exhibits a resistivity of at least 1010 ohm-cm. 5. The method as in claim 1 wherein a height dimension of the mold cavity is in a range from about 0.24 mm to 5 mm. 6. A reusable airflow sensor comprising: (a) a film of polyvinylidene fluoride material having opposed major surfaces, the opposed major surfaces having a layer of metalization thereon with a pair of elongated conductive leads, each having one end thereof individually affixed to the metalization layers on the opposed major surfaces; and (b) a sterilizable, medical-grade, non-hydroscopic plastic totally encapsulating said film, metalization layers and said at least one ends of said pair of leads. 7. The reusable airflow sensor as in claim 6 wherein said film, said layers of metalization and said at least one ends of said pair of leads are hermetically sealed within said plastic. 8. The reusable airflow sensor as in either claim 6 or claim 7 wherein the plastic is selected from a group consisting of polyamide 4,6, polyvinyl chloride, polyethylene, polystyrene, thermally conductive acrylonitrile butadiene styrene, thermally conductive polyphenylene sulfide, and thermally conductive silicone vulcanite. 9. The reusable airflow sensor of claim 7 wherein the plastic encapsulating said film, said layers of metalization and said at least one ends allows the airflow sensor to be flexible. 10. The reusable airflow sensor as in claim 6 wherein the plastic has a high resistivity in a range from about 1010 to 1015 ohm-cm. 11. The reusable airflow sensor as in claim 6 wherein the plastic is selected from the group consisting of acrylonitrile butadiene styrene, polyphenylene sulfide, silicone vulcanite and polyamide 4,6. 12. The reusable airflow sensor as in claim 6 wherein the thermal conductivity of said plastic is in a range from about 1.0 W/mk to 20 W/mk. | Dymedix, Corp. | A61B005/08 B29C039/00
US06889069 | B2 | 2005-05-03 | Non-invasive measurement of blood analytes using photodynamics | 2003-08-15 | The determination of blood glucose in an individual is carried out by projecting illuminating light into an eye of the individual to illuminate the retina with the light having wavelengths that are absorbed by rhodopsin and with the intensity of the light varying in a prescribed temporal manner. The light reflected from the retina is detected to provide a signal corresponding to the intensity of the detected light, and the detected light signal is analyzed to determine the changes in form from that of the illuminating light. For a biased sinusoidal illumination, these changes can be expressed in terms of harmonic content of the detected light. The changes in form of the detected light are related to the ability of rhodopsin to absorb light and regenerate, which in turn is related to the concentration of blood glucose, allowing a determination of the relative concentration of blood glucose. Other photoreactive analytes can similarly be determined by projecting time varying illuminating light into the eye, detecting the light reflected from the retina, and analyzing the detected light signal to determine changes in form of the signal due to changes in absorptivity of a photoreactive analyte. | 1. A method for determining blood glucose level in an individual, comprising: measuring a regeneration rate of a retinal visual pigment of the individual; and determining the blood glucose level of the individual using the measured regeneration rate of the retinal visual pigment. 2. The method according to claim 1 wherein the retinal visual pigment is rod rhodopsin. 3. The method according to claim 1 wherein the retinal visual pigment is cone rhodopsin. 4. The method according to claim 3 wherein the cone rhodopsin has an absorption band peak at 430 nm. 5. The method according to claim 3 wherein the cone rhodopsin has an absorption band peak at 550 nm. 6. The method according to claim 3 wherein the cone rhodopsin has an absorption band peak at 585 nm. 7. A method of calculating an individual's blood glucose level, comprising: altering the reflectance of the individual's retina; measuring the rate of change of the reflectance of the individual's retina; and correlating the rate of change of the reflectance of the individual's retina to the individual's blood glucose level. 8. The method according to claim 7 wherein altering the reflectance of an individual's retina comprises illuminating the retina with light. 9. The method according to claim 8 wherein illuminating the retina with light comprises illuminating the retina with steady state light. 10. The method according to claim 8 wherein illuminating the retina with light comprises illuminating the retina with modulated light. 11. The method according to claim 8 wherein altering the reflectance of an individual's retina comprises illuminating the retina with a light having a wavelength range that includes the active absorption band of a retinal visual pigment. 12. The method according to claim 11 wherein altering the reflectance of an individual's retina comprises illuminating the retina with a light having a wavelength range that includes the active absorption band of more than one retinal visual pigment. 13. The method according to claim 12 wherein altering the reflectance of an individual's retina comprises illuminating the retina with a light having a wavelength range that includes the active absorption band of more than one cone visual pigment. 14. The method according to claim 11 wherein altering the reflectance of an individual's retina comprises illuminating the retina with a light having a wavelength range that includes the active absorption band of one cone visual pigment and one rod visual pigment. 15. The method according to claim 7 wherein altering the reflectance of an individual's retina comprises illuminating the retina with a light having a wavelength consistent with a wavelength known to activate rhodopsin in areas of the retina illuminated by the light. 16. The method according to claim 7 wherein the measuring the rate of change of the reflectance of the individual's retina occurs during the altering the reflectance of the individual's retina. 17. A The method a... | Fovioptics Inc. | A61B005/00
US06890300 | B2 | 2005-05-10 | Implantable microscale pressure sensor system for pressure monitoring and management | 2003-08-26 | A MEMS chip sensor (10, 20, 30, 40, 50, 60, 70) based upon detection of an induced inductance in the sensor is described. The sensor is used in an environment for detection of fluid pressures. The method and system is particularly used in animals, including humans, to sense pressure changes, particularly pressure in the eyeball. | 1. A method for determining fluid pressure within a living animal containing the fluid under pressure which comprises: (a) providing a wireless capacitive MEMS chip sensor comprising an inductance coil (L) and spaced apart capacitor (C) plates as an inductive-capacitive (LC) circuit, with the fluid in the animal in pressure contact with one of the capacitive plates, wherein the circuit has an element which is a series resistance which changes as a function of temperature resulting in a change of a resonant frequency response of the circuit due to temperature; (b) inducing a mutual inductance as an external signal into the sensor to produce the resonant frequency response as an internal signal from the sensor; and (c) determining the fluid pressure and temperature within the animal externally of the animal from the internal signal as a function of the resonant frequency response from the sensor resulting from a change in capacitance of the sensor due to a variation in the spacing of the plates produced by the fluid pressure, and the temperature of the fluid from the sensor resulting from the change in the series resistance. 2. The method of claim 1 wherein the plate in contact with the fluid is a P++ doped silicon membrane. 3. The method of claims 1 or 2 wherein the coil is deposited on a substrate by at least one of sputtering and electroplating. 4. The method of claim 1 wherein an antenna receives the external signal and transmits back the internal signal from the sensor through the antenna for the determining externally of the animal the fluid pressure and the temperature of the fluid. 5. The method of claim 4 wherein the antenna is connected to the inductance coil and is spaced away from the capacitor (C) plates. 6. The method of claim 1 wherein an intermediate unit (IU) which transmits the signals is provided on the animal outside of the animal to receive and then transmit the signals from the sensor to a remote data acquisition and processing unit (DAP). 7. A system for detecting increased fluid pressure in an animal which comprises: (a) a sensor comprising a wireless capacitive MEMS chip sensor comprising an inductance coil (L) and spaced apart capacitor (C) plates as an inductive capacitive (LC) circuit, which is adapted to be in contact with the fluid in the animal with one of the capacitive plates, wherein the circuit has an element which is a series resistance which changes as a function of temperature resulting in a change of a resonant frequency response of the circuit due to temperature; and (b) a mutual inductance producing device which measures the resonant frequency response of the sensor as an internal signal produced by the inductance device as an external signal relative to the animal, wherein the increased pressure of the fluid in the animal is detected over time as a result from a change in capacitance of the sensor due to a variation of the spacing of the plates produced by the fluid pressure and the change of the res... | Board of Trustees of Michigan State University | A61B003/16 A61B005/00
US06979812 | B2 | 2005-12-27 | Systems and methods for indicating an amount of use of a sensor | 2005-02-24 | Aspects of the present invention include systems and methods for indicating an amount of use of a pulse oximetry sensor. According to one embodiment, the system includes an oximeter that monitors the amount of use for a given sensor. The oximeter and/or the sensor may advantageously include a visual alarm, an audio alarm, a vibrational alarm, a power down function, or the like, which can be activated when a predetermined amount of use has expired. According to another embodiment, the system includes a sensor having a memory device storing a unique identifier. | 1. A method of tracking an amount of use of electronics of a noninvasive optical probe to alert a caregiver when the electronics have expired from overuse, the method comprising: detecting at least one of an oximeter activating emitters capable of emitting light for noninvasive detection or an output of a light sensitive detector capable of detecting the emitted light after attenuation by body tissue, wherein electronics of a noninvasive sensor comprise at least one of the emitters or the light sensitive detector;updating a cumulative measure of an amount of use of the electronics of the noninvasive sensor;determining whether the cumulative measure exceeds a predetermined amount of use; andactivating an indicator capable of informing a caregiver that the electronics of the noninvasive sensor have expired from overuse. 2. The method of claim 1, wherein the noninvasive sensor comprises a combination of disposable and reusable sensors and wherein reusable components include the electronics of the noninvasive sensor. 3. The method of claim 2, wherein the activating the indicator comprises activating the indicator capable of informing the caregiver that the reusable components have expired. 4. A noninvasive optical probe comprising a reusable portion and a disposable portion, wherein the reusable portion includes at least one of emitters capable of emitting light or a detector capable of detecting light attenuated by body tissue, the noninvasive optical probe being capable tracking an amount of use of the reusable portion, wherein the noninvasive optical probe comprises: a reusable portion comprising: at least one of one or more emitters capable of emitting light or a detector capable of detecting the light after the light has been attenuated by body tissue, wherein attenuated light is indicative of one or more physiological parameters of the body tissue, anda timer capable of determining a cumulative amount of use of the reusable portion; anda disposable portion capable of removably securing the reusable portion to the body tissue. 5. The noninvasive optical probe of claim 4, wherein the timer is capable of determining whether the cumulative amount of use exceeds a predetermined value. 6. The noninvasive optical probe of claim 4, wherein the reusable portion further comprises an indicator capable of informing a caregiver that the reusable portion has expired from overuse and should be replaced. | Masimo Corporation | H01L031/00
US07303534 | B2 | 2007-12-04 | Rotating firmness sensor | 2004-10-28 | A firmness tester is disclosed which conducts its test through one or more rolling indenters impinging upon the surface of a subject. Most firmness sensors require the sample to be held stationary relative to the tester's reference plane. This invention allows the tester to differentiate between the firmness of the sample and movement of the sample relative to the sensing device. This is desirable in the application of an automatic massage chair where the roller/sensor presses upon the user's back and may cause the point of contact on the user's body to move away by means of the user flexing at the hips or arching through the back. The rolling feature is desirable in the field of automated chair massage where the massage indenters slide across the user's back with significant pressure through a membrane. This membrane would wear quickly if the indenters were not equipped with such a rolling mechanism. | 1. An apparatus for determining the localized firmness of a sample, said apparatus comprising: at least one indenter engaging the sample at an area of contact and in rolling contact with the sample so that the area of contact moves along the sample as the indenter rolls along the sample; andsensing means for measuring differential of at least one of: (a) a reactive force across the area of contact of the sample against the indenter and indicating localized firmness of the sample, and(b) a reactive displacement across the area of contact of the indenter away from the sample and indicating localized firmness of the sample;wherein said apparatus contacts the sample from only one side of the sample;wherein the said apparatus measures localized firmness of homogenous samples and inhomogenous samples. 2. The apparatus according to claim 1, wherein the sensing means communicates directly with the sample. 3. The apparatus according to claim 1, wherein the sensing means communicates with the sample through at least one flexible membrane. 4. The apparatus according to claim 1, whereby the apparatus is insensitive to displacement and gross deformation of the sample. 5. The apparatus according to claim 1, wherein the sensing means includes at least three sensing mechanisms, each sensing mechanism coupled to the sample by adjacent rolling contact, and each sensing mechanism resolving at least one of force and displacement. 6. The apparatus according to claim 1, wherein the indenter presses into the sample at a center sensing area of the sample and at least one peripheral sensing area of the sample surrounding the center sensing area on at least two sides such that the center and peripheral sensing areas are proximate to each other so that deflection of each of the center and peripheral sensing areas into the sample affects a force-displacement curve of at least one of the other sensing areas, and the sensing means measures differential between reactive displacement of the center sensing area and the peripheral sensing area to determine sample firmness. 7. The apparatus according to claim 1, wherein the indenter presses into the sample at a center sensing area of the sample and at at least one peripheral sensing area of the sample surrounding the center sensing area on at least two sides such that the center and peripheral sensing areas are proximate to each other so that deflection of each of the center and peripheral sensing areas into the sample affects a force-displacement curve of at least one of the other sensing areas, and the sensing means measures differential between reactive force of the center sensing area and the peripheral sensing area to determine sample firmness. 8. The apparatus according to claim 1, wherein there are at least three of the indenters, each of the indenters is in simultaneous rolling contact with the sample, the indenters are proximate to each other so that each indenter's deflection into the sample affects a force-displa... | - | A61B005/103
US07085600 | B2 | 2006-08-01 | Cardiac event detector | 2002-09-18 | A detector for detecting a cardiac event in an IEGM has a bank of digital filters composed of at least two filters with substantially different impulse responses corresponding to different properties of the cardiac event. The filters respectively filter different portions of the IEGM and respectively emit a value per time unit corresponding to the morphological resemblance between the IEGM and the finite impulse response. An analyzing unit combines these output values from the filters in a predetermined manner for comparison with predetermined detection criteria. | 1. A cardiac event detector for detecting cardiac events in an IEGM, comprising: a plurality of digital filters having respectively different filter characteristics, at least two of said filters having substantially orthogonal impulse responses to different properties of a cardiac event to be detected, said at least two filters each emitting a value per time unit corresponding to a morphological resemblance between a portion of said IEGM and the filter impulse response for that filter; andan analyzing unit supplied with respective outputs from said plurality of digital filters, including said at least two filters, for comparing said output signals with a defined detection criterion for said cardiac event to be detected. 2. A cardiac event detector as claimed in claim 1 wherein each of said at least two filters emits an integer as said value per time unit. 3. A cardiac event detector as claimed in claim 1 wherein said analyzing unit employs the respective values per time unit from said at least two filters as weights for modeling a waveform of said portion of said IEGM in a combination of the respective filter impulse responses. 4. A cardiac event detector as claimed in claim 3 wherein said filters generate said weights using previously calculated weights in a recursive procedure. 5. A cardiac event detector as claimed in claim 1 wherein said analyzing unit performs a mathematical operation on said values for obtaining a mathematical computational result, and compares said mathematical computational result to a predetermined threshold value for determining whether said cardiac event exists. 6. A cardiac event detector as claimed in claim 5 wherein said analyzing unit forms a linear combination of said values as said mathematical computation. 7. A cardiac event detector as claimed in claim 5 wherein said analyzing unit calculates T(x)=x(n)TH(HTH)−1HTx(n), wherein x(n)=[xn−m+1, . . . , xn] representing an analog-to-digital converted IEGM, wherein m designates a number of samples, n designates the current time, H designates a weighting matrix determined from respective impulse responses of said filters. 8. A cardiac event detector as claimed in claim 7 wherein said analyzing unit calculates T(x) with a time interval corresponding to k samples, wherein k is an integer. 9. A cardiac event detector as claimed in claim 8 wherein k is less than 10. 10. A cardiac event detector as claimed in claim 5 wherein said analyzing unit calculates a quantity T(x)=a(x)Tsign(a(x)) wherein x(n)=[xn−m+1, . . . , xn] representing an analog-to-digital converted IEGM, wherein m designates a number of samples, n designates the current time, H designates a weighting matrix determined from respective impulse responses of said filters. 11. A cardiac event detector as claimed in claim 10 wherein said analyzing unit calculates T(x) with a time interval corresponding to k samples, wherein k is an integer. 12. A cardiac event detector as claimed in claim 11 wherein k is... | St. Jude Medical AB | A61B005/04
US07689261 | B2 | 2010-03-30 | Cardiac display methods and apparatus | 2003-11-26 | A method includes receiving a multi-phase axial cardiac dataset, receiving a selection of a phase from a user, when the received selection is systole, generating an endocardial volume of a left ventricle at an end systole phase without further user intervention, and when the received selection is diastole, generating an endocardial volume of the left ventricle at an end diastole phase without further user intervention. | 1. A method for generating views of a heart, said method comprising: scanning a patient's heart using an imaging scanner to generate a multi-phase axial cardiac dataset;transferring the multi-phase axial cardiac dataset to a computer;receiving a selection of a heart phase from a user at the computer, said selection comprising at least one of a systole phase and a diastole phase;segmenting a left cavity volume image of the heart from the multi-phase axial cardiac dataset;calculating an axis of inertia of the segmented left cavity volume image;automatically generating, based on the calculated axis of inertia, at least one of a long axis orientation image and a short axis orientation image of the heart; andgenerating an endocardial volume of a left ventricle at an end of the selected phase without further user intervention, wherein the generated volume excludes a plurality of papillary muscles. 2. A method in accordance with claim 1 wherein said transferring the multi-phase axial cardiac dataset to a computer comprises receiving, at the computer, a computed tomography (CT) multi-phase axial cardiac dataset. 3. A method in accordance with claim 1 wherein said transferring the multi-phase axial cardiac dataset to a computer comprises receiving, at the computer, a positron emission tomography (PET) multi-phase axial cardiac dataset. 4. A method in accordance with claim 1 wherein said transferring the multi-phase axial cardiac dataset to a computer comprises receiving, at the computer, a magnetic resonance (MR) multi-phase axial cardiac dataset. 5. A method in accordance with claim 1 wherein said generating an endocardial volume of a left ventricle at an end of the selected phase without further user intervention comprises generating an endocardial volume of a left ventricle at an end systole phase without user intervention by using at least one of a thresholding tool, a morphological tool, a connectivity tool, an edge detection tool, and a region growing tool. 6. A method in accordance with claim 5 wherein said generating an endocardial volume of a left ventricle at an end systole phase without user intervention by using at least one of a thresholding tool, a morphological tool, a connectivity tool, an edge detection tool, and a region growing tool comprises using said tools such that a contour of a slice is not smoothed. 7. A method in accordance with claim 5 wherein said generating an endocardial volume of a left ventricle at an end systole phase without user intervention by using at least one of a thresholding tool, a morphological tool, a connectivity tool, an edge detection tool, and a region growing tool comprises: generating an endocardial volume of a left ventricle at an end systole phase without user intervention by using a thresholding tool, an edge detection tool, and a region growing tool;using at least one of a thresholding tool, a morphological tool, a connectivity tool, an edge detection tool, and a region growing tool to segment a... | General Electric Company | A61B005/05
US07427266 | B2 | 2008-09-23 | Method and apparatus for verification of ingestion | 2003-12-15 | A method and apparatus keeps track of ingestible objects (such as pills or food items) ingested by humans or animals. The objects are supplied with radio frequency identification (RFID) tags encoding data describing the objects. The humans or animals ingesting the objects are equipped with RFID sensors for detecting, decoding, and archiving the data encoded in the tags. A user may scan the body of the human or animal subject with a sensor to determine if a tagged object has been ingested. The tags may be covered with substances or contain elements that dissolve upon entering a digestive system. This allows detection of ingestion and also allows the RFID tag encoding to change in the course of digestion. | 1. A method of detecting ingestion of an ingestible object, comprising: coupling an identification circuit to the ingestible object, the identification circuit upon ingestion of the ingestible object enabling electromagnetic coupling to a sensing device such that an electromagnetic field produced by the sensing device is altered by the identification circuit to indicate ingestion of the ingestible object; andmonitoring electromagnetic coupling of the identification circuit to the sensing device to determine whether the ingestible object has been ingested,wherein the ingestible object includes a layer that is opaque to electromagnetic signals within a wavelength band and configured to be dissolved as a result of the ingestion, to produce a change in the electromagnetic coupling to the sensing device, thereby indicating that the ingestible object has been ingested. 2. The method of claim 1 wherein the ingestion is performed for medicinal purposes. 3. The method of claim 1 wherein the ingestion is human ingestion. 4. The method of claim 1 wherein the electromagnetic coupling is radio frequency electromagnetic coupling. 5. The method of claim 1 wherein an electromagnetic parameter of the identification circuit during the ingestion is altered to alter the electromagnetic coupling. 6. The method of claim 5 wherein at least one part of the identification circuit is dissolved during the ingestion. 7. The method of claim 1 wherein coupling is repeated a plurality of times to couple a plurality of identification circuits to a plurality of ingestible objects such that each identification circuit is coupled to a respective ingestible object, and wherein the method further comprises incrementing a counter after ingestion of each ingestible object. 8. An apparatus for use with a sensing device to detect ingestion, comprising: an ingestible object; andan identification circuit coupled to the ingestible object, the identification circuit enabling electromagnetic coupling to the sensing device such that an electromagnetic field produced by the sensing device can be altered by the identification circuit,wherein the ingestible object includes a layer that is opaque to electromagnetic signals within a wavelength band and configured to be dissolved during ingestion, to produce a change in electromagnetic coupling to the sensing device, thereby indicating that the ingestible object has been ingested. 9. The apparatus of claim 8 wherein the ingestion is performed for medicinal purposes. 10. The apparatus of claim 8 wherein the ingestion is human ingestion. 11. The apparatus of claim 8 wherein the electromagnetic coupling is radio frequency electromagnetic coupling. 12. A method of detecting ingestion of ingestible objects, comprising: coupling a plurality of identification circuits to a plurality of ingestible objects such that each identification circuit is coupled to a respective ingestible object, each identification circuit upon ingestion of the respecti... | Hewlett-Packard Development Company, L.P. | A61B005/07 A61B005/103 A61B005/117
US20050131307 | A1 | 2005-06-16 | Compact oscillometric blood pressure simulator | 2004-12-01 | A system for generating pressure pulses to calibrate a blood pressure (BP) monitor or other pressure sensing device is disclosed. The oscillometric blood pressure (BP) simulator of the preferred embodiment comprises an elastomeric bladder pneumatically coupled to the BP monitor, and an actuator adapted to reversibly compress the elastomeric bladder and induce one or more pressure pulses of predetermined magnitude, duration, and frequency in the BP monitor. The elastomeric bladder generally comprises an elastomeric tube such as medical grade hose or tubing that is compressed by a piston and bearing driven by a linear actuator, preferably a stepper motor and cam. The simulator further includes a plurality of serially coupled H-bridges for energizing the stepper motor windings with bipolar square pulses. | 1. An oscillometric blood pressure (BP) simulator adapted to test a BP monitor, the simulator comprising: an elastomeric bladder pneumatically coupled to the BP monitor; and an actuator adapted to reversibly compress the elastomeric bladder; wherein the compressed elastomeric bladder is adapted to induce one or more pressure pulses in the BP monitor. 2. The simulator in claim 1, wherein the elastomeric bladder consists essentially of an elastomeric tube. 3. The simulator in claim 2, wherein the elastomeric tube is selected from the group comprising: rubber tubing, a latex tubing, a vinyl tubing, polyester tubing, polypropylene tubing, polyethylene tubing, polyvinyl chloride tubing, silicone tubing, and nylon tubing. 4. The simulator in claim 1, wherein the elastomeric bladder comprises a substantially circular cross section in a region contacted by the actuator. 5. The simulator in claim 1, wherein the actuator is a linear actuator. 6. The simulator in claim 1, wherein the simulator further comprises: a cam operatively coupled to the actuator; and a piston operatively coupled to the cam, wherein the piston is adapted to compress the elastomeric bladder. 7. The simulator in claim 1, wherein the actuator is selected from the group consisting of: rotary actuators, linear actuators, solenoids, piezoelectric actuators, and speaker coil actuators. 8. The simulator in claim 1, wherein the actuator comprises a stepper motor. 9. The simulator in claim 8, wherein the simulator further comprises an actuator control mechanism adapted to drive the stepper motor. 10. The simulator in claim 9, wherein the stepper motor comprises a plurality of windings, and wherein the actuator control mechanism comprises a plurality of H-bridges, each of the plurality of H-bridges adapted to drive one of the plurality of stepper motor windings. 11. The simulator in claim 10, wherein the plurality of H-bridges are serially coupled. 12. The simulator in claim 10, wherein the simulator is adapted to drive the stepper motor with a sustaining pulse for maintaining an orientation of a cam. 13. The simulator in claim 1, wherein the simulator further comprises a microprocessor adapted to control the actuator to induce one or more pressure pulses between a simulated systolic pressure and a simulated diastolic pressure. 14. The simulator in claim 13, wherein the one or more pressure pulses conform to an oscillometric envelope. 15. The simulator in claim 1, wherein the simulator further comprises a pressure sensor adapted to measure BP monitor pressure. 16. An oscillometric blood pressure (BP) simulator adapted to test a BP monitor, the simulator comprising: an actuator; a cam fixedly attached to the actuator; and a piston adapted to induce one or more pressure pulses in the BP monitor, the piston operatively coupled to the cam via a bearing. 17. The simulator in claim 16, wherein the bearing is fixedly attached to the piston. 18. The simulator in cla... | - | A61B005/02 G09B023/28 A61B005/00 B65D081/00
US20050143669 | A1 | 2005-06-30 | Biological signal detection apparatus holter electrocardiograph and communication system of biological signals | 2004-12-27 | An electrode 4 for detecting a biological signal and a loop antenna 3 are integrally mounted on a support 2 placed on the surface of a living body and a transmitter 5 is placed on the support 2. A biological signal detected on the electrode 4 is input through a connector 11 to electric circuitry 10 of the transmitter 5 and an electric signal processed by the electric circuitry 10 is output through connectors 12 and 13 to both ends of the loop antenna 3 from which the biological signal is emitted to a receiver. At this time, the opening face of the loop antenna 3 is in a direction almost perpendicular to the surface of a living body for improving sensitivity. | 1-17. (canceled) 18. A biological signal detection system comprising: an electric circuit for processing a biological signal in a housing; a first electrode group comprising a pair of electrodes at symmetrical positions on an upper end of a sternum of a patient, for detecting a biological signal, with a first support adapted to be attached to living tissue; a first connection section installed at the housing for electrically connecting said at least one electrode of said first electrode group to said electric circuit detachably; a second electrode group comprising at least a pair of electrodes at a fifth rib position on a left anterior axillary line and a pair of electrodes at a fifth rib position on a right anterior axillary line of the patient, for detecting a biological signal with a second support adapted to be attached to the living tissue; a second connection section installed at the housing for electrically connecting signal leads from said electrodes of said second electrode group to said electric circuit such that said leads are bundled to a single connector to be connected to said second connection section, detachably. 19. A biological signal detection system comprising: an electric circuit for processing a biological signal in a housing; a first electrode group comprising at least one electrode for detecting a biological signal, with a first support adapted to be attached to living tissue; a first connection section installed at the housing for electrically connecting said at least one electrode of said first electrode group to said electric circuit detachably; a second electrode group comprising at least one electrode for detecting a biological signal with a second support adapted to be attached to the living tissue; a second connection section installed at the housing for electrically connecting a signal lead from said electrodes of said second electrode group to said electric circuit, detachably. 20. A biological signal detection system comprising: an electric circuit for processing a biological signal in a housing; a first electrode group comprising at least one electrode for detecting a biological signal, with a first support adapted to be attached to living tissue; a first connection section installed at the housing for electrically connecting said at least one electrode of said first electrode group to said electric circuit detachably; a second electrode group comprising a plurality of electrodes for detecting a biological signal with a second support adapted to be attached to the living tissue; a second connection section installed at the housing for electrically connecting signal leads from said electrodes of said second electrode group to said electric circuit such that said leads are bundled to a single connector to be connected to said second connection section, detachably. | NIHON KOHDEN CORPORATION | A61B005/04 A61B005/05
US20050096556 | A1 | 2005-05-05 | Modular structure for heart beat signal wireless transmitter | 2003-11-04 | The invention relates to a modular structure for heart beat signal wireless transmitter with fastening belts made of conductive and water fast fabric capably fixed on the underwear by sewing and washed together with the underwear, and with several different types of modular body capably replaced and installed on the fastening belt respectively to form the heart beat signal wireless transmitter; so that the heart beat signal wireless transmitter of this invention could make use of the fastening belts with conductive fabric of high flexibility as electrode to enable a close contact between the electrode and the user's skin to precisely detect the actual heart beat signal of the user. | 1. A heart beat signal wireless transmitter comprising a body which constructs a modular structure wherein the said body comprises a PC board carrying a signal transmitter and a pair of detachable fastening belt connected to the body separately through the claming means provided on both sides of the body, and the said pair of fastening belt is made of fabric material of which the front part of each fastening belt is made of conductive fabric for forming the electrical connection with the PC beard inside the body when the pair of fastening belt and the body are connected to each other through the clamping means on both sides of the body. 2. The heart beat signal wireless transmitter as defined in claim 1, wherein the detachable fastening belt is made of conductive fabric and non-conductive fabric. 3. The heart beat signal wireless transmitter as defined in claim 1, wherein the conductive fabric of the fastening belt is made of one of the materials of intrinsically conductive polymer, compounds with conductive fiber and electronic fabric. 4. The heart beat signal wireless transmitter as defined in claim 2, wherein the conductive fabric of the fastening belt is made of one of the materials of intrinsically conductive polymer, compounds with conductive fiber and electronic fabric. 5. The heart beat signal wireless transmitter as defined in claim 1, wherein the said pair of detachable fastening belt is fixed on the underwear by sewing. 6. The heart beat signal wireless transmitter as defined in claim 2, wherein the said pair of detachable fastening belt is fixed on the underwear by sewing. 7. The heart beat signal wireless transmitter as defined in claim 1, wherein the said pair of fastening belt is fixed on the bra by sewing. 8. The heart beat signal wireless transmitter as defined in claim 2, wherein the said pair of fastening belt is fixed on the bra by sewing. 9. The heart beat signal wireless transmitter as defined in claim 1, wherein the end portion of the said pair of fastening belt has a buckle assembly for buckling the fastening belt. 10. The heart beat signal wireless transmitter as defined in claim 2, wherein the end portion of the said pair of fastening belt has a buckle assembly for buckling the fastening belt. 11. The heart beat signal wireless transmitter as defined in claim 1, wherein a clamping plate having saw-toothed grip piece on the underside is pivotally installed on both sides of the said body, and can be lifted up and pressed down around the center of the pivot. 12. The heart beat signal wireless transmitter as defined in claim 2, wherein a clamping plate having saw-toothed grip piece on the underside is pivotally installed on both sides of the said body, and can be lifted up and pressed down around the center of the pivot. 13. The heart beat signal wireless transmitter as defined in claim 1, wherein a slip plate having saw-toothed grip piece on the underside is installed on both sides of the said body t... | - | A61B005/0402
US20050107710 | A1 | 2005-05-19 | Pulse wave analyzing method, pulse wave analyzing software, and so forth | 2003-04-23 | An object of the present invention is to provide a pulse wave analyzing software and a pulse wave analyzing apparatus each of which can extract, from a pulse wave, more information related to an artery. ;When a series of formulas developed by the Inventor are applied to pulse wave data, electrocardiogram data, and phonocardiogram data that are measured as time elapses, new parameters related to an artery (e.g., a volume elasticity modulus (Km), a Young's modulus (EA), etc.) can be calculated. These parameters can be used to evaluate functions of a living being in a non-invasive, accurate, easy, and quick fashion. | 1. A pulse wave analyzing software characterized by applying a rheological analysis to pulse wave data measured at two or more different portions of a living being and thereby calculating at least one parameter selected from an effective circulating volume (ECV, Ve) and a Young's modulus (E). 2. The pulse wave analyzing software according to claim 1, wherein the effective circulating volume (ECV, Ve) is given by a following formula A: Ve=ρC2m·ΔVstmean/mPm Formula A (where ρ is a density; Cm is a mean pulse wave velocity; ΔVstmean is a stroke volume; and mPm is a main mean blood pressure), and wherein the Young's modulus (E) is given by a following formula B or following formulas C: EA=2ρRo·C2m/hA Formula B (where EA is a Young's modulus of an aorta; Ro is an outer radius of the artery; and hA is a wall thickness of the artery), Eru=2ρroruC2ru/hru Elu=2ρroluC2lu/hlu Erl=2ρrorlC2rl/hrl Ell=2ρrollC2ll/hll Formula C (where suffixes “ru”, “lu”, “rl”, and “ll” mean a right upper limb, a left upper limb, a right lower limb, and a left lower limb, respectively; ro is an outer radius of an artery of a limb; C is a pulse wave velocity; and h is a wall thickness of the artery). 3. A computer capable of implementing the pulse wave analyzing software according to claim 1. 4. A pulse wave analyzing apparatus characterized by including a blood pressure measuring device capable of measuring pulse wave data at two or more different portions of a living being; an action potential measuring device capable of measuring an action potential of a heart of the living being; a heart sound measuring device capable of measuring a heart sound of the living being; and the computer according to claim 3. 5. A pulse wave analyzing method characterized by applying a rheological analysis to pulse wave data measured at two or more different portions of a human being and thereby calculating at least one parameter selected from an effective circulating volume (ECV, Ve) and a Young's modulus (E), wherein the effective circulating volume (ECV, Ve) is given by a following formula A: Ve=ρC2m·ΔVstmean/mPm Formula A (where ρ is a density; Cm is a mean pulse wave velocity; ΔVstmean is a stroke volume; and mPm is a main mean blood pressure), and wherein the Young's modulus (E) is given by a following formula B or following formulas C: EA=2ρRo·C2m/hA Formula B (where EA is a Young's modulus of an aorta; Ro is an outer radius of the artery; and hA is a wall thickness of the artery), Eru=2ρroruC2ru/hru Elu=2ρroluC2lu/hlu Erl=2ρrorlC2rl/hrl Ell=2ρrollC2ll/hll Formula C (where suffixes “ru”, “lu”, “rl”, and “ll” mean a right upper limb, a left upper limb, a right lower limb, and a left lower limb, respectively; ro is an outer radius of an artery of a limb; C is a pulse wave velocity; and h is a wall thickness of the artery). 6. A computer capable of implementing the pulse wave analyzing software according to claim 2. | - | A61B005/02
US20050107717 | A1 | 2005-05-19 | Method and device for calculating visceral fat | 2004-10-01 | A visceral fat area of a subject is calculated based on an equation using as variables a sex of the subject, and an electric impedance ratio between the longitudinal width of the abdomen and the transversal width of the abdomen of the subject. As an example of the equation, let the visceral fat area (cm2) be VFA and the longitudinal-transversal impedance ratio of the abdomen be R1, then VFA=a1+b1×R1 (where a1 and b1 are constants). A visceral fat area of the subject is also calculated based on an equation using abdomen circumference as an additional variable. As an example of the equation, let the abdomen circumference (cm) be W and the longitudinal-transversal impedance ratio of the abdomen be R4, then VFA=W×(a4+b4×R4)+c4 (where a4, b4 and c4 are constants) or VFA=W2×(α4+β4×R4)+γ4 (where α4, β4 and γ4 are constants). The calculated visceral fat area is compared with the reference value, and the comparison results are outputted. In the same manner, visceral fat weight and visceral fat volume can be calculated. | 1. A visceral fat calculation method comprising: the step of calculating a visceral fat area of a subject based on an equation using as variables a sex of the subject, and an electric impedance ratio between a longitudinal width of the abdomen and a transversal width of the abdomen of the subject. 2. A visceral fat calculation method according to claim 1, wherein let the visceral fat area (cm2) be VFA and a longitudinal-transversal impedance ratio of the abdomen be R1, then the equation is expressed as VFA=a1+b1×R1 (where a1 and b1 are constants). 3. A visceral fat calculation method comprising: the step of calculating a visceral fat weight of a subject based on an equation using as variables a sex of the subject, and an electric impedance ratio between a longitudinal width of the abdomen and a transversal width of the abdomen of the subject. 4. A visceral fat calculation method according to claim 3, wherein let the visceral fat weight (kg) be VFW and a longitudinal-transversal impedance ratio of the abdomen be R2, then the equation is expressed as VFW=a2+b2×R2 (where a2 and b2 are constants). 5. A visceral fat calculation method comprising: the step of calculating a visceral fat volume of a subject based on an equation using as variables a sex of the subject, and an electric impedance ratio between a longitudinal width of the abdomen and a transversal width of the abdomen of the subject. 6. A visceral fat calculation method according to claim 5, wherein let the visceral fat volume (cm3) be VFV and a longitudinal-transversal impedance ratio of the abdomen be R3, then the equation is expressed as VFV=a3+b3×R3 (where a3 and b3 are constants). 7. A visceral fat calculation method comprising: the step of calculating a visceral fat area of a subject based on an equation using as variables a sex of the subject, an abdomen circumference at navel height, and an electric impedance ratio between a longitudinal width of the abdomen and a transversal width of the abdomen of the subject. 8. A visceral fat calculation method according to claim 7, wherein let the visceral fat area (cm2) be VFA, the abdomen circumference (cm) be W, and a longitudinal-transversal impedance ratio of the abdomen be R4, then the equation is expressed as VFA=W×(a4+b4×R4)+c4 (where a4, b4 and c4 are constants) or VFA=W2×(α4+β4×R4)+γ4 (where α4, β4 and γ4 are constants). 9. A visceral fat calculation method comprising: the step of calculating a visceral fat weight of a subject based on an equation using as variables a sex of the subject, an abdomen circumference at navel height and an electric impedance ratio between a longitudinal width of the abdomen and a transversal width of the abdomen of the subject. 10. A visceral fat calculation method according to claim 9, wherein let the visceral fat weight (kg) be VFW, the abdomen circumference (cm) be W, and a longitudinal-transversal impedance ratio of the abdomen be R5, then the equation is expressed as VFW=W×(a... | OMRON HEALTHCARE Co., Ltd, | A61B005/05
US20050085705 | A1 | 2005-04-21 | fMRI system for use in detecting neural abnormalities associated with CNS disorders and assessing the staging of such disorders | 2004-10-21 | A system for detecting neural abnormalities associated with specific central nervous system disorders in patients suspected of suffering from said disorders and for assisting in assessing the staging of said disorders in patients suffering from said disorders. Magnetic resonance imaging (MRI) machines and functional magnetic resonance imaging (fMRI) techniques are used to generate fMRI time series image data with respect to a selected regions of interest in the brain known to be affected by given disorders in response to activation tasks known to induce neural activity specifically in these regions. The fMRI data is used in generating statistically based standards and profiles by which abnormalities can be identified and the staging of disorders can be assessed. The results are diagrammatically or graphically displayed so that the data, standards and profiles can be usefully compared. | 1) A method of detecting neural abnormalities associated with a specific central nervous system disorder in support of diagnosing said disorder in patients suffering from or suspected of suffering from this disorder, comprising the steps of: a) collecting fMRI data indicative of neural activity from a large number of healthy subjects generated with respect to a specific region of interest in the brain known to be affected by the disorder and generated in response to a specific activation task known to induce functional activity in this region of the brain; b) developing a normative standard for neural activity in said region of interest in response to said activation task based on statistical analysis of said fMRI data gathered from said healthy subjects; c) acquiring fMRI data indicative of neural activity with respect to said specific region of interest in the brain and generated in response to said activation task from a patient having or suspected of having the disorder; d) comparing the neural activity indicated by fMRI data indicative of neural activity from said patient having or suspected of having said disorder with said normative standard for neural activity by measuring one or more activity level differences between said activity for said patient and said normative standard; and e) identifying neural abnormalities based on said one or more differences. 2) The method of claim 1, further including the step of: corroborating the presence of said disorder in said patient based on said differences. 3) The method of claim 1, in which: said step of collecting fMRI data includes the step of forming a normative database including fMRI data from a large population of subjects. 4) The method of claim 1, in which: said neural activity is characterized in terms of percent changes in signal level from rest active to control state. 5) The method of claim 1, further including the steps of: collecting fMRI data indicative of neural activity with respect to said specific region of interest in the brain and generated in response to said specific activation task from other patients suffering from the disorder, developing a standard for altered neural activity in said region in response to said task in patients suffering from the disorder based on statistical analysis of said fMRI data gathered from said other patients, comparing the neural activity indicated by fMRI data indicative of neural activity from said patient having or suspected of having said disorder with said normative standard for altered neural activity by measuring one or more activity level differences between said activity for said patient and said standard for altered activity. 6) A method of assessing the staging of a specific central nervous system disorder in individual patient suffering from this disorder, comprising the steps of: a) collecting fMRI data indicative of neural activity from a large number of other patients having different stages of said disorder genera... | - | G06F019/00 G01N033/48 G01N033/50 A61B005/05
US20050085734 | A1 | 2005-04-21 | Heart failure patient treatment and management device | 2004-10-15 | A device and method to detect and manage heart failure patient symptoms is provided. Respiration and/or cardiac parameters may be sensed or observed to determine the status of a patient's condition. These symptoms may be classified for appropriate patient disease management. A patient's activity level may be monitored in conjunction with respiration and/or cardiac parameters to provide additional patient status information. These symptoms may be classified for appropriate patient disease management. Pulmonary edema is one condition that may be determined to exist when a respiration parameter is out of range for a given sensed activity level. If edema is determined to be present, the device may be configured to respond to treat the edema. | 1. A patient management system comprising: an implantable device comprising: a physiological sensor configured to be coupled to a patient to monitor the patient, and configured to sense at least one cardiac parameter and at least one respiration parameter; a patient condition status identifier configured to identify a patient condition status based on the at least one cardiac parameter and the at least one respiration parameter. 2. The system of claim 1 wherein the condition status corresponds to a patient's heart failure status. 3. The system of claim 1 wherein the patient status identifier further comprises a severity level sensor configured to determine a patient condition severity level. 4. The system of claim 3 further comprising a responsive element configured to recommend a patient action based on the condition severity level. 5. The system of claim 4 wherein the responsive element is configured to provide a medication intervention instruction based on the condition severity level. 6. The system of claim 4 wherein the responsive element is configured to recommend a lifestyle modification. 7. The system of claim 4 wherein the responsive element is configured to recommend a provider intervention. 8. The system of claim 4 wherein the responsive element is configured to recommend an emergency intervention. 9. The system of claim 1 further comprising a patient status communicator coupled to the patient status identifier and configured to communicate a patient status to a user. 10. The system of claim 9 wherein the user is a patient. 11. The system of claim 9 wherein the user is a health care provider. 12. The system of claim 1 further comprising an activity monitor configured to detect patient activity. 13. The system of claim 12 wherein the physiological sensor is further configured to correlate an activity level sensed by the activity monitor with one or more of the at least one cardiac parameter and the at least one respiration parameter. 14. The system of claim 13 wherein the correlated activity with the at least one parameter further qualifies the patient status. 15. The system of claim 1 wherein the patient status identifier comprises a baseline comparator configured to compare a baseline to the at least one parameter. 16. The system of claim 15 wherein the patient status identifier is configured to identify a patient condition severity level at least in part based on the comparison of the baseline to the at least one parameter. 17. The system of claim 1 wherein the device further comprises a patient compliance monitor. 18. The system of claim 1 wherein the physiological parameter sensor is configured to sense a plurality of parameters and wherein the patient status identifier is configured to identify the patient condition status based the plurality of parameters 19. The system of claim 1, wherein the physiological parameter sensor is configured to sense the cardiac parameter from a location external... | - | A61B005/02 A61B005/08 A61B005/0402
US06890312 | B1 | 2005-05-10 | Joint angle indication system | 2001-12-03 | A joint angle indication system provides information related to an angular relationship between a first body part and a second body part that are pivotally coupled at a joint. The system includes a first arm member attached to the first body part, and a second arm member attached to the second body part. One end of the second arm member is pivotally coupled to one end of the first arm member. The system includes one or more joint angle variation sensors that provide one or more electrical characteristics that vary based on variation in the joint angle between the first and second arm members. The joint angle is variable over an angular range that includes a first angle and a second angle. A biofeedback circuit generates a first feedback signal when the joint angle is less than or equal to the first angle, generates a second feedback signal when the joint angle is greater than or equal to the second angle, and generates no feedback signal when the joint angle is less than the second angle and greater than the first angle. Preferably, the first and second feedback signals are audio signals, and the second feedback signal has a different frequency from the first feedback signal. The system also includes an angle display circuit that is electrically coupled to the one or more joint angle variation sensors. The angle display circuit visually displays a joint angle value based on the one or more electrical characteristics. | 1. A joint angle indication system for providing information related to an angular relationship between a first body part and a second body part which are pivotally coupled at a joint, the system comprising: a first arm member operable for attachment to the first body part, the first arm member having a first proximal end and a first distal end; a second arm member operable for attachment to the second body part, the second arm member having a second proximal end and a second distal end, the second proximal end of the second arm member pivotally coupled to the first proximal end of the first arm member; at least one joint angle variation sensor for providing at least one electrical characteristic which varies based on variation in a joint angle of the first arm member relative to the second arm member, where the joint angle is variable over an angular range which includes a first angle and a second angle, the at least one joint angle variation sensor comprising first and second potentiometers coupled between the first and second arm members for providing a first electrical resistance of the first potentiometer and a second electrical resistance of the second potentiometer; a biofeedback circuit operable to generate a first feedback signal when the first electrical resistance of the first potentiometer indicates the joint angle is less than or equal to the first angle, operable to generate the second feedback signal when the first electrical resistance of the first potentiometer indicates the joint angle is greater than or equal to the second angle, and operable to generate no feedback signal when the first electrical resistance of the first potentiometer indicates the joint angle is less than the second angle and greater than the first angle; and an angle display circuit for visually displaying a joint angle value based on at least the second electrical resistance. 2. The joint angle indication system of claim 1 wherein: the first arm member is forked at the first proximal end to form a first prong portion and a second prong portion; the second proximal end of the second arm member is disposed between the first and second prong portions of the first arm member; the first potentiometer is disposed between the second arm member and the first prong of the first arm member, and the second potentiometer is disposed between the second arm member and the second prong of the first arm member. 3. The joint angle indication system of claim 1 wherein the biofeedback circuit further comprises a first piezoelectric buzzer for generating the first feedback signal and a second piezoelectric buzzer for generating the second feedback signal. 4. The joint angle indication system of claim 1 further comprising an audio output circuit for generating an audio angle indication signal having a signal characteristic which varies in relation to a variation in the at least one electrical characteristic. 5. The joint angle indication system of claim 4 wherein the sign... | William B. Priester | A61B005/103
US20050124875 | A1 | 2005-06-09 | Vivo observation device | 2004-09-28 | This in vivo observation device is equipped with a capsular casing that is taken orally into the body, and an observation device provided within said casing which observes the inside of the body through an observation wall surface of said casing; and, is provided with a contact auxiliary device that causes the observation wall surface to closely contact to body tissue during observation. | 1. An in vivo observation device comprising: a capsular casing that is taken orally into the body; an observation device provided within said casing which observes the inside of the body through an observation wall surface of said casing; and a contact auxiliary device that causes the observation wall surface to closely contact to body tissue during observation. 2. An in vivo observation device according to claim 1 wherein, the contact auxiliary device is provided within the casing. 3. An in vivo observation device according to claim 1 wherein, the contact auxiliary device is an external contact auxiliary device provided with an action generating section that generates an action in the casing from outside the body. 4. An in vivo observation device according to claim 1 wherein, the contact auxiliary device comprises an external contact auxiliary device provided with an action generating section that generates an action in the casing from outside the body, and a reacting section that receives the action generated by the action generating section provided in the casing. 5. An in vivo observation device according to claim 2 wherein, the contact auxiliary device has a fluid transfer device installed within the casing which aspirates fluids such as body fluids and gases within the body and causes them to flow from the front of the observation wall surface to the rear, and causes the body tissue to be closely contacted to the observation wall surface as the fluids are aspirated by the fluid transfer device. 6. An in vivo observation device according to claim 5 wherein, the casing is provided with a cylindrical member that protrudes from the observation wall surface towards the direction of observation. 7. An in vivo observation device according to claim 6 wherein, the cylindrical member is removable. 8. An in vivo observation device according to claim 5 wherein, the observation wall surface is provided on the side of the casing. 9. An in vivo observation device according to claim 8 wherein, a foreign object removal device that protrudes from the outer periphery of the casing is provided around the observation wall surface. 10. An in vivo observation device according to claim 5 wherein, an outer diameter expansion device is provided on the side of the casing. 11. An in vivo observation device according to claim 2 further comprising: a capsular casing that is taken orally into the body, an observation device provided within said casing which observes the inside of the body, an optically transparent balloon provided on the casing so as to cover the periphery of the observation device and which can be expanded so as to closely contact to the body when moving inside the body, and an expansion device that expands the balloon by supplying a fluid inside the balloon; wherein, the observation device observes the inside of the body through the balloon. 12. An in vivo observation device according to claim 11 wherein, the expansion... | OLYMPUS CORPORATION | A61B005/05
US20050124902 | A1 | 2005-06-09 | Electrical and audio anatomy-signal sensor system | 2004-11-29 | A sensor system for the combined, simultaneous, common-axis collection of heart-produced acoustical and electrical signals. The system includes (a) a hollow-interior body of revolution possessing an axis of revolution which is substantially coincident with the common signal-collection axis, (b) an electrode structure mounted on the outside of the body and disposed symmetrically with respect to the signal-collection axis, (c) a sound transducer disposed within the interior of the body, substantially centered on the signal-collection axis, (d) a cushion of revolution circumsurrounding and supporting the transducer within the body in a manner which substantially isolates the sound transducer from spurious noise events, and (e) an anatomy-adhereable acoustic membrane, disposed in the path for sound collection to act as a mechanical anatomy-to sensor impedance-matching coupler assisting in sound-signal collection. | 1. A sensor system for the combined, simultaneous, common-axis collection of heart-produced acoustical and electrical signals comprising a body of revolution possessing an axis of revolution which is substantially coincident with said common axis, and having a hollow interior, and a pair of opposite faces spaced along, and substantially centered on, said axis of revolution and opening to said interior, an electrical electrode structure mounted on the outside of said body and disposed angularly symmetrically with respect to said axis of revolution, a sound transducer disposed within said interior, substantially centered on said axis of revolution, and oriented to collect acoustical signals entering said body through one of said faces, and a cushion of revolution circumsurrounding and supporting said transducer in a manner which substantially fills the majority of said hollow interior. 2. The sensor system of claim 1, wherein, within an unfilled portion of said hollow interior, intermediate said transducer and said one face, there is formed a sound-collection chamber having a domed surface substantially centered on said axis of revolution and facing outwardly toward said one face. 3. The sensor system of claim 1 which further includes an acoustic membrane spaced from said transducer and substantially spanning said one face, and disposed for operative engagement with a subject's anatomy. 4. The sensor system of claim 3, wherein said membrane possesses a central aperture substantially centered on said axis of revolution. 5. The sensor system of claim 3, wherein said membrane has an anatomy-contacting surface, and which further comprises an anatomy-adhering, pressure-sensitive adhesive layer distributed over said surface. 6. The sensor system of claim 2 which further includes an acoustic membrane spaced from said transducer and substantially spanning said one face, and disposed for operative engagement with a subject's anatomy. 7. The sensor system of claim 6 wherein said membrane possesses a central aperture substantially centered on said axis of revolution. 8. The sensor system of claim 6, wherein said membrane has an anatomy-contacting surface, and which further comprises an anatomy-adhering, pressure-responsive adhesive surface layer distributed over said surface. 9. The sensor of claim 1, wherein said electrode includes an annular curtain-ring of fingers distributed in contact with, and in a fashion circumsurrounding, said body of revolution, said fingers joining with an outwardly flared, generally annular and planar skirt portion circumsurrounding said body generally in a plane which is normal to said axis of revolution in a region adjacent said body's said one face. 10. The sensor system of claim 1 which further comprises electrical signal conductor structure including respective portions operatively connected to said transducer and to said electrode for accommodating signal coupling to selected external circuitry, said condu... | Inovise Medical, Inc. | A61B005/04 A61B005/02 A61B013/00
US06895617 | B2 | 2005-05-24 | Patient support system and elements thereof | 2002-08-20 | A patient support system for medical treatments is disclosed having an attached table section, an exchangeable table section and a fastener for the sections, the fastener including a sleeve, a rod and a cam-lock mechanism. The system also includes an easily operated and precisely located clamp for mounting accessory devices to the top of the table sections. The sections include peripheral channels and ridges which are used by the clamp to make a tight engagement. The channels also are used to form a coordinate number scale so that the patient, clamp and accessory devices may be consistently located time after time for multiple periodic treatments. | 1. A radiotherapy treatment and imaging patient support system comprising: a base; a patient support table connected to said base, said table having an edge, right and left side peripheral portions, and upper and lower peripheral portions, said peripheral portions being spaced away from said edge; location indicia formed on said table along one of said right and left peripheral portions, said indicia being a continuous sequence wherein a location on a body placed on said table is located relative to said table in a reproducible manner; and a clamp for mounting about said edge of said table, said clamp having an upper jaw portion and an opening therethrough, a lower jaw portion with an opening therethrough, a pivot shaft being operatively connected to said upper and said lower jaw portions through said openings, a lever connected to said upper jaw portion, a cam connected to said lever for bearing against said lower jaw portion, and an element having a hairline, said element being mounted in said opening in said upper jaw wherein viewing of said location indicia is facilitated. 2. The apparatus of claim 1 including: a second location indicia mounted to said table along the other of said right and left peripheral portions, said first mentioned and said second location indicia being identical; third and fourth location indicia mounted to said table along said upper and lower peripheral portions, said third and fourth location indicia being identical; and four longitudinally extending channels formed in said table, one channel along each of said right, said left, said upper and said lower peripheral portions, and wherein said location indicia are formed in said channels. 3. The apparatus as claimed in claim 2 wherein: each of said channels includes two oblique side walls and a flat base, and each of said location indicia is formed on a respective base of each of said channels. 4. The apparatus as claimed in claim 3 including: two recesses in said upper jaw portion; two springs for mounting in said two recesses; and two locator elements for mounting in said two recesses and being biased by said two springs wherein said locator elements help locate said clamp relative to said patient support table. 5. The apparatus as claimed in claim 2 wherein: said patient support table has first and second sections, said first section being connected to said base and said second section having a middle portion; said middle portion includes an opening therethrough; and said middle portion includes oblique walls defining said opening. 6. The apparatus as claimed in claim 4 wherein: said patient support table has first and second sections, said first section being connected to said base and said second section having a middle portion; said middle portion includes an opening therethrough; and said middle portion includes oblique walls defining said opening. 7. The apparatus as claimed in claim 4 including: two upwardly extending projections connected to said... | Aktina Corp. | A61B005/05
US06888779 | B2 | 2005-05-03 | Method and apparatus for a waking control system | 2001-11-20 | A method and apparatus are disclosed for a waking system that wakes an individual gradually over a period of time in order to promote the wellness of that individual. The user sets the system controller with a desired final wakeup time, which is the time that the user must be awake. When the actual time reaches a stimulus introduction time (i.e. some time prior to the desired final wakeup time), the system controller causes the introduction of stimulus. The system further comprises a detection system that measures a parameter correlated to the individual's sleep level (preferably motion). This measured parameter is then used in a feedback loop to control the level of stimulus experienced by the individual. In this manner, the user is woken gradually over a period of time between the stimulus introduction time and the desired final wakeup time, without introducing any sudden shocks to the user's physiological systems. | 1. An apparatus for waking an individual in a manner that promotes said individual's well being comprising: at least one sensor operative to sense at least one parameter correlated to said individual's sleep level; and a controller capable of being set by said individual with a final wakeup time, said controller connected to receive sensed values of the at least one parameter from the sensor and configured to introduce a stimulus at a stimulus introduction time prior to the final wakeup time and, over a period between the stimulus introduction time and the final wakeup time, to adjust an intensity of the stimulus based on feedback which comprises the sensed values of the at least one parameter and based on a difference between a current time and the final wakeup time, so as to bring said individual gradually out of sleep and to an awake state over a period of time between the stimulus introduction time and the final wakeup time. 2. An apparatus according to claim 1, wherein said at least one sensor comprises at least one of: an ultrasonic motion detector and an infrared motion detector. 3. An apparatus according to claim 1, wherein said controller is configured to independently adjust an intensity of a plurality of stimuli based on feedback which comprises the sensed values of the at least one parameter and based on a difference between a current time and the final wakeup time. 4. An apparatus according to claim 1, wherein the at least one parameter sensed by said sensor comprises at least one of: motion, brain waves, skin potential, skin resistance, muscle tone, eye movement, heart rate and breathing rate of said individual. 5. An apparatus according to claim 1 comprising a user interface having an input mechanism operative to receive input from said individual and an output mechanism operative to communicate information to said individual. 6. An apparatus according to claim 5, wherein said input mechanism comprises at least one of: a voice recognition system, a keypad, a touch screen interface, a remote control device and a plurality of buttons and switches. 7. An apparatus according to claim 5, wherein said output mechanism comprises at least one of: a liquid crystal display, a light emitting diode display, an analog clock display, a plasma screen display, a cathode ray tube display, an audio output device and a plurality of switch and button indicators. 8. An apparatus according to claim 5, wherein said input mechanism is operative to receive input information from said individual, the input information comprising at least one of: a particular set of stimuli desired, a desired relative intensity of each stimulus selected, the stimulus introduction time, a personal sleep sensitivity level of said individual, a recent sleep history of said individual, an ambient stimulus level in said individual's sleeping environment and a seasonal amount of daylight. 9. An apparatus according to claim 5, wherein said output mechanism is operative to ... | Pulsar Informatics, Inc. | G04B047/00 G04B023/02 G04C021/00 A61M021/00 A61B005/24
US06892089 | B1 | 2005-05-10 | Cardiac motion tracking using cine harmonic phase (HARP) magnetic resonance imaging | 2000-04-14 | The present invention relates to a method of measuring motion of an object such as a heart by magnetic resonance imaging. A pulse sequence is applied to spatially modulate a region of interest of the object and at least one first spectral peak is acquired from the Fourier domain of the spatially modulated object. The inverse Fourier transform information of the acquired first spectral-peaks is computed and a computed first harmonic phase image is determined from each spectral peak. The process is repeated to create a second harmonic phase image from each second spectral peak and the strain is determined from the first and second harmonic phase images. In a preferred embodiment, the method is employed to determine strain within the myocardium and to determine change in position of a point at two different times which may result in an increased distance or reduced distance. The method may be employed to determine the path of motion of a point through a sequence of tag images depicting movement of the heart. The method may be employed to determine circumferential strain and radial strain. | 1. A method of measuring motion of an object by magnetic resonance imaging comprising applying a pulse sequence to spatially modulate a region of interest of said object; acquiring at least one first spectral peak from the Fourier domain of said spatially modulated object; computing the inverse Fourier transform information of said acquired first spectral peaks; computing a first harmonic phase image from each said spectral peak; repeating said process with respect to a different time to create a second harmonic phase image from each second spectral peak; and determining strain from said first and second harmonic phase images. 2. The method of claim 1 wherein the object includes a heart. 3. The method of claim 2 wherein the step of determining strain comprises determining circumferential Lagrangian strain. 4. The method of claim 3 wherein determining strain includes determining at least one of endocardial, epicardial and midwall strain. 5. The method of claim 3 further including employing positive strain values as an indication of circumferential stretching and negative strain values as an indication of circumferential contraction. 6. The method of claim 2 wherein the determining strain includes determining radial Lagrangian strain. 7. The method of claim 6 determining at least one of endocardial and epicardial radial strain. 8. The method of claim 6 further including employing positive strain values as an indication of radial thickening and negative strain values as an indication of radial thinning. 9. The method of claim 2 wherein determining strain includes determining strain in the myocardium. 10. The method of claim 2 further including employing a refinement procedure in tracking said motion. 11. The method of claim 10 wherein employing a refinement procedure includes employing an anchor point which has relatively small motion as a tracking reference. 12. The method of claim 11 wherein employing a refinement procedure includes employing a sequence of points each of which is separated from the next adjacent point by less than one pixel. 13. The method of claim 12 wherein employing a refinement procedure includes effecting said refinement procedure in a generally radial path. 14. The method of claim 1 wherein the first harmonic phase image and the second harmonic phase image comprise two-dimensional images. 15. The method of claim 1 wherein the object includes a moving human heart. 16. The method of claim 15 wherein determining strain includes measuring motion within the left ventricular of said heart. 17. The method of claim 15 wherein the step of applying a pulse is initiated generally at end-diastole. 18. The method of claim 1 wherein applying a pulse sequence includes employing SPAMM pulse sequence. 19. The method of claim 1 wherein the first harmonic phase image and the second harmonic phase image include three-dimensional images. 20. The method of claim 1 wherein determining strain includes determining the spacing bet... | Johns Hopkins University | A61B005/055
US06893403 | B2 | 2005-05-17 | Oscillometric determination of blood pressure | 2003-02-25 | A method and system for eliminating artifacts in an oscillation envelope are disclosed. The method and system comprise evaluating conformance of the oscillometric envelope blood pressure data with a predetermined expected pattern and excluding one or more data points of the oscillometric envelope blood pressure data based on non-conformance with the expected pattern. The expected pattern is based upon generally known physiological principles relating to oscillometric envelopes, a curve fit representing an oscillometric envelope from a previous determination, or other types of criteria. | 1. A method of rejecting artifacts in oscillometric envelope blood pressure data comprising: evaluating conformance of the oscillometric envelope blood pressure data with a predetermined expected pattern, wherein evaluating conformance of the oscillometric envelope blood pressure data comprises locating a plurality of local extremes, including a first local extreme; excluding one or more data points of the oscillometric envelope blood pressure data based on non-conformance with the expected pattern, wherein excluding one or more data points of the oscillometric envelope blood pressure data comprises removing the first local extreme; determining whether the blood pressure data includes a second local extreme; and adding the first local extreme that was removed and excluding the second local extreme. 2. The method of claim 1, wherein evaluating conformance of the oscillometric envelope blood pressure data comprises identifying a minimum number of points on a systolic side of the oscillometric envelope blood pressure data that are below an allowed threshold. 3. The method of claim 2, wherein excluding one or more data points of the oscillometric envelope blood pressure data comprises removing a maximum amplitude point if a predetermined number of the identified points on the systolic side of the oscillometric envelope blood pressure data are below the allowed threshold. 4. The method of claim 1, wherein excluding one or more data points of the oscillometric envelope blood pressure data comprises removing data points along a curved portion of an oscillometric envelope that do not have a value within an accepted range of tolerance. 5. The method of claim 1, wherein the accepted range of tolerance comprises about 80% to about 120% of an immediately consecutive data point. 6. The method of claim 1, wherein evaluating conformance of the oscillometric envelope blood pressure data comprises arranging the oscillometric envelope blood pressure data in descending order of pressure steps. 7. The method of claim 1, wherein evaluating conformance of the oscillometric envelope blood pressure data comprises sorting data with respect to complex amplitudes, thereby creating a systolic side and a diastolic side of the oscillometric envelope blood pressure data. 8. A method of rejecting artifacts in oscillometric envelope blood pressure data comprising: evaluating conformance of the oscillometric envelope blood pressure data with a predetermined expected pattern, wherein evaluating conformance of the oscillometric envelope blood pressure data comprises sorting data with respect to complex amplitudes, thereby creating a systolic side and a diastolic side of the oscillometric envelope blood pressure data; selecting at least a minimum number of data points on the systolic side and the diastolic side that exceed an allowed threshold, and removing all other data points; and excluding one or more data points of the oscillometric envelope blood pressure data based on... | GE Medical Systems Information Technologies, Inc. | A61B005/00
US06895264 | B2 | 2005-05-17 | Non-invasive psychophysical measurement of glucose using photodynamics | 2003-08-15 | Blood glucose concentrations are measured by non-invasive methods and apparatus using visual pigment bleaching in conjunction with psychophysical methodologies. Bleaching light of selected wavelengths is projected through the pupil of the eye of an observer onto the fundus to bleach visual pigments in the eye. The observer's psychophysical response to a visual stimulus is then measured to obtain information regarding the rate of regeneration of the visual pigments. From the rate of pigment regeneration, blood glucose concentrations are measured accurately. The psychophysical methodologies that may be used with the invention include visual acuity tests and color-matching tests. | 1. A method for determining the glucose concentration in blood comprising: (a) bleaching visual pigments in the retina of an observer's eye with a bleaching light; (b) conducting a psychophysical test that measures the observer's psychophysical response to a visual stimulus; (c) analyzing the psychophysical response to determine the rate of pigment regeneration; and (d) analyzing the rate of pigment regeneration to determine the glucose concentration in the observer's blood. 2. The method of claim 1 further comprising storing data on the observer's blood glucose concentrations over time to create a data history for the observer. 3. The method of claim 1 wherein the psychophysical test is a visual acuity test. 4. The method of claim 1 wherein the psychophysical test is a color-matching test. 5. The method of claim 1 wherein the visual pigments are selected from the group consisting of rod pigments and cone pigments. 6. The method of claim 1 wherein the bleaching light contains wavelengths in the range of 500 nm to 650 nm. 7. The method of claim 1 wherein bleaching the visual pigments comprises projecting a bleaching light through the pupil of the observer's eye onto the fundus. 8. The method of claim 1 wherein analyzing the rate of pigment regeneration comprises using a neural network simulator to determine the glucose concentration in the observer's blood. 9. The method of claim 1 wherein analyzing the rate of pigment regeneration comprises comparing the measured rate of pigment regeneration with a set of patient calibration data. 10. An apparatus for determining the concentration of glucose in blood comprising: (a) means for projecting a bleaching light into an eye of an observer to bleach visual pigments in the retina of the eye; (b) means for providing a visual stimulus to the eye of the observer; (c) means for analyzing the observer's psychophysical response to the visual stimulus to determine the rate of pigment regeneration; and (d) means for analyzing the rate of pigment regeneration to determine the concentration of glucose in the observer's blood. 11. The apparatus of claim 10 further comprising means for displaying the measured concentration of glucose in the observer's blood. 12. The apparatus of claim 10 further comprising means for storing data on the observer's blood glucose concentrations over time to create a data history for the observer. 13. The apparatus of claim 10 wherein the means for analyzing the observer's psychophysical response to a visual stimulus is a visual acuity test. 14. The apparatus of claim 10 wherein the means for analyzing the observer's psychophysical response to a visual stimulus is a color-matching test. 15. The apparatus of claim 10 wherein the bleaching light contains wavelengths in the range of 500 nm to 650 nm. 16. The apparatus of claim 10 wherein the means for providing a visual stimulus is an illuminated object. 17. The apparatus of claim 10 wherein the means for providing a visual... | Fovioptics Inc. | A61B005/00
US06904306 | B1 | 2005-06-07 | Method and apparatus for evaluation of contrast agent uptake based on derived parametric images | 2002-01-23 | A magnetic resonance imaging (MRI) apparatus (10) acquires a plurality of parametric images (60) with at least one varying imaging parameter. A parametric map (62) is constructed from the plurality of parametric images (60). At least one pilot parameter (64) is identified from at least the parametric map (62). The at least one identified pilot parameter (64) includes at least a volume of interest for a diagnostic image. A contrast agent (54) is administered to the patient (18). The identified volume of interest is imaged during influx of the administered contrast agent (54) into the identified volume of interest. The imaging uses the at least one identified pilot parameter (64). | 1. A method for imaging tissue viability or vascular function in a patient using a magnetic resonance imaging (MRI) apparatus, the method comprising: acquiring a parametric map having blood oxygenation level dependent contrast; estimating an improved slice orientation based on the parametric map; optimizing the slice orientation using at least one iteration of the acquiring and estimating; subsequent to the acquiring and optimizing, administering a magnetic contrast agent to the patient; and imaging during a transient distribution of the contrast agent in the patient at the optimized slice orientation. 2. The method as set forth in claim 1, further including: administering a stress-causing agent to the patient to alter patient metabolism during the acquiring of the parametric map. 3. The method as set forth in claim 2, wherein the stress-causing agent includes at least one of dobutamine, dipyridamole, and adenosine. 4. The method as set forth in claim 1, wherein the step of imaging a transient distribution of the contrast agent in the patient includes: acquiring first pass image data during a time when the contrast agent is taken up into an organ of interest to be imaged. 5. The method as set forth in claim 1, wherein the step of imaging a transient distribution of the contrast agent in the patient includes: acquiring late enhancement image data during a time when the contrast agent is removed from an organ of interest. 6. The method as set forth in claim 1, wherein the step of imaging a transient distribution of the contrast agent in the patient further includes: delaying imaging for a selected time; subsequent to the imaging delay, acquiring a plurality of delayed parametric images; and deriving a parametric map having a late enhancement contrast from the delayed parametric images. 7. The method as set forth in claim 1, wherein the acquiring of a parametric map includes: acquiring a plurality of images having a varying T2* or T2 weighting; and constructing a T2* or T2 map from the plurality of images. 8. The method as set forth in claim 1, wherein the acquiring of a parametric map includes: acquiring a plurality of images during a multiple-echo readout; and estimating a pixel intensity decay time constant or rate for each pixel based on the plurality of images. 9. The method as set forth in claim 1, wherein the acquiring of a parametric map includes: administering a stress agent to the patient; prior to the administering of the stress agent, acquiring a first set of images; subsequent to the administering of the stress agent, acquiring a second set of images; and combining the first and second sets of images to construct a parametric map identifying stressed tissues. 10. The method as set forth in claim 9, wherein the combining of the first and second sets of images includes: calculating at least one unstressed statistical quantity for each pixel of the first set of images; calculating at least one stressed statistical quantity... | Koninklijke Philips Electronics N.V. | A61B005/055
US06907281 | B2 | 2005-06-14 | Fast mapping of volumetric density data onto a two-dimensional screen | 2001-09-07 | A method and system for constructing from volumetric CT or MRI scan data of a patient region, a virtual two-dimensional fluoroscopic image of the patient region as seen from a selected point in space are disclosed. In practicing the method, a plurality of rays are constructed between a selected view point and each of a plurality of points in an XY array, where at least some of the rays pass through the patient target region, the points in the XY array correspond to the XY array of pixels in a display screen, and each pixel in the display screen includes multiple N-bit registers for receiving digital-scale values for each of multiple colors. For each pixel element, a sum of all M-bit density values associated with voxels along a ray extending from the selected point to the associated pixel element is calculated. The summing is carried out by distributing the M bits in the voxel density values among the multiple N-bit registers of that pixel, such that such that one or more bit positions of each M-bit value is assigned to a selected register. The image constructed of gray-scale values representing the summed M-bit density values at each pixel in the screen is displayed to the user. | 1. A method for constructing from volumetric CT or MRI scan data of a patient region, a virtual two-dimensional fluoroscopic or shadowgraph image of the patient region as seen from a selected point in space, comprising (a) selecting a point in space representing a virtual fluoroscopic irradiation source, (b) defining a plurality of rays extending between the source point and each of a plurality of points in a two-dimensional XY array of points, where (i) the array points correspond to pixels in an XY pixel array in a display screen, (ii) each pixel in the display screen has multiple N-bit registers for receiving digitized values for each of multiple colors, (iii) the scan data is composed of voxels having defined coordinates and associated M-bit tissue-density values, and (iv) at least some of the rays pass through a plurality of such voxels in the patient target region, (c) for each ray, distributing the M bits of the density values of voxels along that ray among the multiple N-bit registers of the associated pixel, such that one or more bit positions of each M-bit value is assigned to a selected register of that pixel, (d) for each ray, summing the M-bit values of the voxels along that ray by (i) individually summing the one or more bit-position values in each associated pixel register, and (ii) determining the sum of the M-bit values along the associated ray from the values in the individual registers, and (e) displaying the image constructed of gray-scale values representing the summed M-bit density values at each pixel in said display screen. 2. The method of claim 1, wherein the pixels in the display screen each contain four 8-bit registers, the density values in each voxel are 8-bit numbers, and the 8 bit voxel-density numbers are distributed two digits each to each of the registers. 3. The method of claim 1, wherein the pixels in the display screen each contain four 8-bit registers, the density values in each voxel are 8-bit numbers, and the 8 bit voxel-density numbers are distributed 3 digits, 3 digits, 1 digit and 1 digit to each of the four registers. 4. A system for constructing from volumetric CT or MRI scan data of a patient region, a virtual two-dimensional fluoroscopic image of the patient region as seen from a selected point in space, comprising (a) a scan-data file for storing, in digital form, volumetric scan data of a surgical site of a patient, where the scan data is composed of voxels having defined coordinates and associated M-bit tissue-density values, (b) a display screen containing a two-dimensional XY array of pixel elements, each element containing multiple N-bit registers for receiving digital-scale values for each of multiple colors, and (c) a computational device operatively connected to the data file and display screen for (i) defining a plurality of rays extending between a selected source point and each of a plurality of points in a two-dimensional XY array, where (ia) the array points correspond to array pix... | GE Medical Systems | A61B005/05
US06911006 | B2 | 2005-06-28 | Pain inferring device and pain inferring method | 2001-04-24 | A pain inferring device for designing a shape giving a subject as little pain as possible when the subject touches the shape. The pain inferring device includes an input unit, an output unit, a main control unit, a learning storage unit, and a neural network. The neural network learns the relationship between the input value of shape data and the output value of the data on the degree of pain when a subject touches a shape. By the learning, an input/output function (namely, the coefficient of coupling of neurons in layers) representing the relationship between the input and output values is defined and stored in the learning storage unit. When the shape data is inputted through the input unit, the neural network infers the degree of pain by using the function stored in the learning storage unit. | 1. A pain inferring method, comprising the steps of: learning a relationship between shape date as an input and a degree of pain, as an output, felt by a person when he or she touches a shape corresponding to the shape data; producing an input-output function indicative of the relationship between the input and the output; and inferring, based on an input of new shape data, a degree of pain according to the input-output function. 2. The pain inferring method according to claim 1, wherein the learning step and the inferring step are performed using a neural network. 3. The pain inferring method according to claim 2, wherein the learning step includes learning the relationship between the input and the output in accordance with a back-propagation algorithm using the neural network. 4. The pain inferring method according to claim 3, further comprising the steps of: inputting predetermined shape data and a predetermined degree of pain; and terminating learning by the neural network, when an error between a degree of pain formed newly and the predetermined degree of pain reduces to a predetermined level or lower in the back-propagation algorithm. | Kabushiki Kaisha Tokai Rika Denki Seisakusho | A61B005/00
US06878262 | B2 | 2005-04-12 | Analytical element and measuring device and substrate quantification method using the same | 2002-08-13 | The present invention provides an analytical element which is free from evaporation of a sample during measurement and therefore capable of quantifying a substrate using a very small amount of sample with high accuracy and which is free from scattering of the sample during and after the measurement and therefore hygienically excellent; and a measuring device and a substrate quantification method using the same. The analytical element comprises a cavity for accommodating a sample, a working electrode and a counter electrode exposed to an inside of the cavity, a reagent layer which comprises at least an oxidoreductase and is formed inside or in the vicinity of the cavity, an opening communicating with the cavity and a member covering the opening. | 1. An analytical element comprising a cavity for accommodating a sample, a working electrode and a counter electrode exposed to an inside of said cavity, a reagent layer which comprises at least an oxidoreductase and is formed inside or in the vicinity of said cavity, an opening communicating with said cavity and a member for covering said opening, and a driving unit coupled to the member, wherein the driving unit drives the member to cover and/or uncover the opening. 2. The analytical element in accordance with claim 1, wherein the member covering the opening is a puncture member. 3. The analytical element in accordance with claim 1, wherein the member covering the opening is transparent. 4. The analytical element in accordance with claim 1, wherein the member covering the opening also serves as the working electrode or the counter electrode. 5. The analytical element in accordance with one of claims 1 though 4, wherein the member covering the opening is provided with the reagent layer. 6. The analytical element in accordance with claim 1, further comprising a position controlling unit coupled to the driving unit, said position controlling unit controlling the position of said member. 7. An analytical element comprising: a rod-like element body comprising an insulating member which has a depression for accommodating a sample at its side face in the vicinity of its tip end and a working electrode and a counter electrode arranged so as to be exposed to an inside of said depression; a cover which covers the face of the element body having said depression, said cover having a groove along a longitudinal direction of said element body at a portion facing said depression; a reagent layer which comprises at least an oxidoreductase and is formed inside or in the vicinity of said depression; and a puncture member which moves in the longitudinal direction of the element body in said groove and sticks out of the tip end of the element body to puncture a subject, wherein a sample supply opening communicating with said depression is formed between the tip end of the element body and the cover, an air vent is formed at or above a position of the cover corresponding to said depression, and the puncture member is capable of substantially covering said depression. 8. An analytical element comprising: an element body comprising an insulating base plate on which an electrode system comprising a working electrode and a counter electrode is formed and a cover member which covers said base plate and forms a sample supply pathway communicating with said electrode system between the cover and the base plate; a reagent layer which comprises at least an oxidoreductase and is formed inside said sample supply pathway; and a top cover, wherein said sample supply pathway extends from a sample supply port at one end of the element body to an air vent formed in the cover member, and the top cover is configured so as to be combined to the element body by sliding it in a ... | Matsushita Electric Industrial Co., Ltd. | G01N027/327 A61B005/05
US06975892 | B2 | 2005-12-13 | Methods for non-invasive analyte measurement from the conjunctiva | 2004-04-14 | The present invention is related to non-invasive methods and instruments to detect the level of analyte concentrations in the tissue of a subject by measuring electromagnetic radiation signatures from the subject's conjunctiva. The spectra of mid-infrared radiation emitted from a subject's body are altered corresponding to the concentration of various compounds within the radiating tissue. In one aspect of the invention, an instrument floods the conjunctiva of the subject with electromagnetic radiation in the mid-infrared range and measures analyte concentrations based on mid-infrared radiation reflected back to the instrument. | 1. A method of determining glucose concentration in a tissue of a subject, the subject including an eye with an ocular surface and a conjunctiva surface, comprising the steps: a. exposing at least a portion of the conjunctiva surface of the subject to electromagnetic radiation without contact with the ocular surface; b. detecting electromagnetic radiation reflected from the conjunctiva without contact with the ocular surface; and, c. determining a radiation signature of said reflected electromagnetic radiation to determine glucose concentration in the tissue of the subject. 2. The method of claim 1, wherein said method is non-invasive and wherein said subject is a human. 3. The method of claim 1, wherein said electromagnetic radiation is mid-infrared radiation. 4. The method of claim 3, wherein the mid-infrared radiation is in a wavelength range of about 2.5 microns to about 25.0 microns. 5. The method of claim 1, wherein said detecting step further comprises selecting at least one wavelength within said reflected electromagnetic radiation. 6. The method of claim 5, wherein said selecting of said reflected electromagnetic radiation further comprises filtering said reflected electromagnetic radiation. 7. The method of claim 1, wherein said determining step further comprises using a microprocessor. 8. The method of claim 1, wherein said reflected electromagnetic radiation comprises infrared radiation having a wavelength range between about 2.5 microns to about 25.0 microns. 9. The method of claim 8, wherein said reflected infrared radiation is within the wavelength range between about 8.0 microns to about 11.0 microns. 10. A method of downloading and storing a subject's measured glucose concentration, comprising the steps of: a. measuring said glucose concentration according to the method of claim 1 using a non-invasive instrument having a communications interface; b. connecting said non-invasive instrument through said communications interface to a computer system having a computer processor, a computer program which executes in said computer processor, and an analogous communications interface; and c. downloading from said non-invasive instrument to said computer system said measured glucose concentrations. | Oculir, Inc. | A61B005/00
US06973162 | B2 | 2005-12-06 | MR/X-ray scanner having rotatable anode | 2003-10-30 | A hybrid MR/x-ray scanner is disclosed that allows for the acquisition of x-ray as well as MR data in a single exam without requiring patient repositioning. As an MR scanner, the hybrid system is capable of providing images with soft tissue contrast, excellent 3D visualization, the ability to image in multiple scan planes, as well as the possibility of providing physiological information. The x-ray components of the hybrid scanner include a rotatable anode that rotates during data acquisition and is caused to rotate without introduction of unwanted magnetic flux to the MR magnetic field. | 1. An imaging system comprising: a magnetic resonance (MR) imaging apparatus to acquire MR data of a subject;an x-ray imaging apparatus having a rotatable anode integrally disposed in the MR imaging apparatus to acquire radiographic data of the subject; anda motor assembly configured to rotate the anode in a magnetic field generated in a magnet bore of the MR imaging apparatus during data acquisition, wherein the motor assembly includes a radial flux motor and a biasing spring operationally connected to the anode such that rotation of the anode by the radial flux motor biases the spring in a stored energy condition and wherein the spring is further configured to rotate the anode when the bias placed on the spring is removed such that the motor assembly does not induce flux in the magnetic field during data acquisition. 2. The imaging system of claim 1 wherein the motor assembly includes a non-magnetic flux motor. 3. The imaging system of claim 2 wherein the non-magnetic flux motor includes a piezoceramic motor. 4. The imaging system of claim 1 wherein the motor assembly includes a radial flux motor designed to rotate the anode at a specified frequency before MR data acquisition. 5. The imaging system of claim 4 wherein the anode is configured to rotate in the magnet bore from the specified frequency to a slower frequency without a force applied thereon by the radial flux motor during MR data acquisition. 6. The imaging system of claim 1 wherein the MR imaging apparatus includes a split-coil MR magnet. 7. An MR apparatus comprising: a magnetic resonance imaging (MRI) system having an x-ray tube assembly to generate an x-ray beam for radiographic data acquisition, and further having a plurality of gradient coils positioned about a bore of a magnet to impress a polarizing magnetic field and an RF transceiver system and an RF switch controlled by a pulse module to transmit RF signals to an RF coil assembly to acquire MR data; anda motor assembly configured to control rotation of a rotatable anode of the x-ray tube assembly disposed in the bore of the magnet, wherein the motor assembly includes a radial flux motor configured to rotate the rotatable anode to a pre-data acquisition rotational speed and disengage from the rotatable anode during a simultaneous acquisition of radiographic and MR data such that the rotatable anode rotates during the simultaneous acquisition of radiographic and MR data as a result of momentum generated in the rotatable anode before the simultaneous acquisition of radiographic and MR data. 8. The MR apparatus of claim 7 wherein the motor assembly includes a piezoccramic drive motor. 9. A method of diagnostic imaging comprising the steps of: impressing a substantially homogeneous magnetic field about a subject;projecting high frequency electromagnetic energy at the subject;rotating an anode of a high frequency electromagnetic energy tube assembly in the magnetic field during the projecting;acquiring MR and radiographic... | General Electric Company | G01N023/04
US07616988 | B2 | 2009-11-10 | System and method for detecting an involuntary muscle movement disorder | 2004-09-13 | Methods and systems are directed to evaluating a pathological condition and involve acquiring muscle movement signals, such as electromyogram (EMG) or accelerometer signals, and detecting the presence of the pathological condition. Methods and systems also provide for detecting sleep-related involuntary muscle disorders and non sleep-related involuntary muscle disorders using muscle movement signals. Drug therapy, transcutaneous electric nerve stimulation therapy, or other therapy may be delivered to treat a detected or diagnosed involuntary muscle disorder. | 1. A method of evaluating a pathological condition of a patient, comprising: sensing muscle movement signals;implantably storing sensed muscle movement data indicative of the sensed muscle movement signals;implantably analyzing the stored muscle movement data and detecting a presence of an involuntary muscle movement disorder using the stored muscle movement data;detecting whether the patient is asleep;providing a first therapy to treat the involuntary muscle movement disorder in response to a determination that the patient is asleep; andwithholding the first therapy in response to a determination that the patient is not asleep. 2. The method of claim 1, wherein the sensing is performed at least in part internally of the patient. 3. The method of claim 1, wherein detecting the presence of the involuntary muscle movement disorder comprises detecting a sleep-related involuntary muscle movement disorder using the muscle movement signals. 4. The method of claim 1, wherein detecting the presence of the involuntary muscle movement disorder comprises detecting a non-sleep-related involuntary muscle movement disorder using the muscle movement signals. 5. The method of claim 1, wherein detecting the presence of the involuntary muscle movement disorder comprises detecting a disease using the muscle movement signals. 6. The method of claim 1, wherein detecting the presence of the involuntary muscle movement disorder comprises detecting a pathological syndrome using the muscle movement signals. 7. The method of claim 1, wherein the involuntary muscle movement disorder comprises a condition associated with one or more of bruxism, periodic limb movement disorder, restless leg syndrome, muscular dystrophy, muscle inflammation, pinched nerves, peripheral nerve damage, amyotrophic lateral sclerosis, myasthenia gravis, and disc herniation. 8. The method of claim 1, wherein sensing muscle movement signals comprises acquiring at least one of accelerometer data and electromyogram signals. 9. The method of claim 1, wherein information associated with the detected involuntary muscle movement disorder is at least one of, trended, communicated, displayed, or printed. 10. The method of claim 1, further comprising communicating one or both of the sensed muscle movement signals and information associated with the detected involuntary muscle movement disorder to a processing system external of the patient. 11. The method of claim 1, further comprising communicating one or both of the sensed muscle movement signals and information associated with the detected involuntary muscle movement disorder to a processing system internal of the patient. 12. The method of claim 1, wherein sensing the muscle movement signals comprises sensing at least some of the muscle movement signals from one or more intramuscular locations. 13. The method of claim 1, further comprising detecting one or more sleep stages using the muscle movement signals. 14. The method of claim 1, wherein... | Cardiac Pacemakers, Inc. | A61B005/04 A61B005/117 A61B005/103
US07738701 | B2 | 2010-06-15 | Medical image processing apparatus, ROI extracting method and program | 2004-06-02 | An image processing apparatus defines at least two display regions on a designated and displays a target three-dimensional medical image in one of the display regions based on three-dimensional volume data. When specifying the coordinates of an input point designated in the display region, the image processing apparatus records at least the specified coordinates as history information. The image processing apparatus further specifies a continuous region containing the specified coordinates. When the continuous region is specified, the image processing apparatus displays an image showing a region of interest in one of the display regions by displaying at least one image showing the specified continuous region in a display region different from the display region where the target image is displayed. | 1. A medical image processing apparatus which shows an image of an extracted region of interest of three-dimensional volume data representing an inside of a living body, said apparatus comprising: a display unit which has a first display area and a second display area, and displays said medical image in at least one of said display areas;a subtraction point specifying unit which accepts designation of a point on said first display area as a subtraction input point and specifies subtraction coordinates indicating a position in said three-dimensional volume data corresponding to said subtraction input point;a first region specifying unit which specifies a first closed continuous region including said subtraction coordinates;a first display control unit which generates an image from said three-dimensional volume data indicating a region after subtracting said first closed continuous region from said three-dimensional volume data on said first display area and generates an image from said three-dimensional volume data, indicating said first closed continuous region on said second display area;an addition point specifying unit which accepts designation of an addition point on said second display area and specifies addition coordinates indicating a position in said three-dimensional volume data corresponding to said addition input point;a second region specifying unit which specifies a second closed continuous region which does not include said subtraction coordinates while including the addition coordinates; anda second display control unit which generates an image from said three-dimensional volume data indicating a third region after subtracting said second closed continuous region from said first closed continuous region for display on said second display area and generates an image from said three-dimensional volume data indicating the region of interest after subtracting said third region from said three-dimensional volume data on said first display area. 2. The medical image processing apparatus according to claim 1 further comprising a recording unit which records history data representing input histories of the input points specified by said subtraction point specifying unit and said addition point specifying unit, whereinsaid first and second region specifying units specify said regions based on said history data. 3. The medical image processing apparatus according to claim 1, wherein said subtraction input point is designated on the image displayed on said first display area; and said addition input point is designated on the image displayed on said second display area. 4. The medical image processing apparatus according to claim 1, wherein said first and second display areas do not overlap one another on said display unit. 5. The medical image processing apparatus according to claim 1, wherein said first and second display areas overlap one another on said display unit thus substantially constituting a single display area, andsaid first... | Ziosoft, Incorporated | G06K009/34
US07159476 | B2 | 2007-01-09 | Measuring device and method for reducing measuring errors | 2003-03-13 | The invention relates to a device for determining the non precise placement of measuring sites on measuring sensors and for reducing measuring errors, which result from the movement between the measuring sites and the measuring sensors when measuring the most diverse quantities to be measured, with the aim of creating robust measuring systems for recording measured values under real or challenging conditions. The invention is characterized by: detecting whether and which sensor elements are covered and thus in contact with the site to be measured; tracking and/or adapting the sensor elements so that the contact is not interrupted even during movements, and; the resilient arrangement of the contacts for constantly maintaining the mechanical bearing pressure when measuring the electrical skin resistance. The measurement data are processed further by software that determines the area of contact from the signals from the device and from the knowledge of the arrangement of the measuring elements, and uses the completely covered sensor elements determined thereby in order to conduct measurements with the fewest possible number of errors. | 1. Apparatus for measuring the electrical resistance of a portion of skin, and for detecting imprecise placement of the portion of skin onto sensors adapted for such measurements and disposed on a surface of said apparatus, said apparatus comprising in combination: at least two main sensors disposed on the surface and defining an area thereon, said at least two main sensors being capable of measuring electrical resistance;at least two auxiliary sensors disposed on the surface and outside of the area defined by said at least two main sensors, said at least two auxiliary sensors being capable of measuring electrical resistance; anda processor for receiving and for analyzing measured electrical resistance from said at least two main sensors and from said at least two auxiliary sensors when the portion of skin is placed in contact with said apparatus; whereby a measured electrical resistance from said at least two main sensors is used in the measurement of the electrical resistance of the portion of skin only if said at least two auxiliary sensors have a measured electrical resistance. 2. The apparatus of claim 1, wherein the measured electrical resistance of said at least two main sensors is obtained using a direct current, and the measured electrical resistance of said at least two auxiliary sensors is obtained using an alternating current. 3. The apparatus of claim 1, wherein said processor differentiates between the measured electrical resistance of said at least two main sensors and the measured electrical resistance of said at least two auxiliary sensors. 4. The apparatus of claim 3, wherein said processor provides a warning if said at least two auxiliary sensors do not have a measured electrical resistance. 5. The apparatus of claim 1, wherein each of said at least two main sensors, and each of said at least two auxiliary sensors are capable of conforming to the shape of the portion of skin undergoing measurement. 6. The apparatus of claim 5, wherein each of said at least two main sensors and each of said at least two auxiliary sensors are spring-mounted to the surface such that a constant bearing pressure of the portion of skin is produced on each of said at least two main sensors and on each of said at least two auxiliary sensors. 7. The apparatus of claim 5, wherein each of said at least two main sensors are spring-mounted to the surface such that a constant bearing pressure of the portion of skin is produced on each of said at least two main sensors. 8. The apparatus of claim 5, wherein each of said at least two main sensors and each of said at least two auxiliary sensors are pivotably mounted to the surface. 9. Apparatus for measuring the electrical resistance of a portion of skin, and for detecting imprecise placement of the portion of skin onto sensors adapted for such measurements and disposed on a surface of said apparatus, said apparatus comprising in combination: a plurality of sensor pairs disposed on the surface, each sens... | - | G01N033/00 G01K003/00 G06K009/00
US07415302 | B2 | 2008-08-19 | Method and system for leading macromolecule substances into living target cells | 2004-01-28 | A method and system for leading macromolecule substances into target cells includes an image picking unit, an image merging unit, an injection unit, and an energy conversion module. The image picking unit is used for picking up the three-dimensional (3D) and the 3D blood vessel photographic images of the tissue or organ where the target cells locate. The image merging unit is used for merging the 3D structure images into the 3D blood vessel photographic images, therefore choosing a blood vessel passage fully covering the target cells for transmitting the macromolecule substances. The injection unit is used for injecting liquid and transmitting the macromolecule substances to the target cells. The energy conversion module is used for exerting energy to activate the liquid to perform biological effects, thereby forming non-permanent holes in the cell membranes of the target cells. The macromolecule substances enter into the target cells through the non-permanent holes. | 1. A method for leading macromolecule substances into living target cells, comprising: picking up three-dimensional (3D) structure images of a tissue or organ where the target cells are located;picking up 3D blood vessel photographic images of the tissue or organ where the target cells are located;merging the 3D structure images into the 3D blood vessel photographic images, choosing a blood vessel passage fully covering the target cells for transmitting the macromolecule substances;injecting synthetic blood by using a pipe along the chosen blood vessel passage, exerting energy to form non-permanent holes in cell membranes of the target cells; wherein the synthetic blood forms tiny bubbles around the target cells, thereby increasing the permeability of the target cells, and wherein the synthetic blood has a small volume such that the chosen blood vessel passage is not jammed; andinjecting the macromolecule substances into the target cells through the non-permanent holes in cell membranes along the chosen blood vessel passage. 2. The method as claimed in claim 1, wherein the energy exerted for forming non-permanent holes in cell membranes of the target cells is an ultrasonic wave having an intensity of at least 1 Mpa. 3. The method as claimed in claim 1, wherein the macromolecule substances are injected into the target cells by using a pipe. 4. The method as claimed in claim 2, wherein the step of the macromolecule substances being injected around the target cells by using a pipe is performed before the forming of the non-permanent holes in cell membranes of the target cells. | - | A61B005/05
US07215122 | B2 | 2007-05-08 | Phantom for production of controllable fMRI signal | 2004-10-04 | The subject invention relates to a method and apparatus for producing stimulated MRI data. In an embodiment, a remote-controlled “smart phantom” can produce simulated data. The simulated data can be acquired from a MRI system. The subject device can generate control signals and send the generated control signals to secondary coils/probes placed in the subject smart phantom. The control signals determine the current flow in the secondary coils/probes, which act as local spin magnetization amplifiers and thus produce regions of variable contrast to noise ratio. The control signals can be generated with various parameters, such as BOLD models, different levels of contrast-to-noise ratio (CNR), signal intensities, and physiological signals. Comparisons can be made with the widely-used simulated data by computers. Validation of the subject smart phantom can be performed with both theoretical analysis and data of human subjects. | 1. A method for producing simulated fMRI data, comprising: locating an RF coil in a static magnetic field Bo, wherein the RF coil is associated with an RF magnetic field such that the RF magnetic field has a component that is perpendicular to the static magnetic field Bo in a region of interest;locating a sample material in a region of interest in the static magnetic field Bo such that the RF coil is proximate to the sample material;exciting the sample material with an excitation RF magnetic field B1, which has a component perpendicular to the static magnetic field Bo, such that the magnetization M of the sample material rotates;detecting a net RF magnetic field Bnet in the region of interest after exciting the sample material with the excitation RF magnetic field B1, wherein the rotation of the magnetization M of the sample material induces a voltage V in the RF coil, wherein the voltage induced in the RF coil produces a current I, whereI=VZ,where Z is the impedance of the RF coil, wherein the current I produces an induced RF magnetic field B2, wherein the induced RF magnetic field B2 alters the net RF magnetic field Bnet proximate to the RF coil, wherein the net RF magnetic field Bnet after exciting the sample material with the excitation RF magnetic field B1 is the vector sum of the magnetic field BM of the rotating magnetization M, where BM=μoM and μo is the magnetic permeability of free space, and the induced RF magnetic field B2, wherein a first portion of an MRI signal is produced for the region of interest; exciting the sample material with the excitation RF magnetic field B1, which has a component perpendicular to the static magnetic field Bo, such that the magnetization M of the sample material rotates;detecting the net RF magnetic field Bnet in the region of interest after exciting the sample material with the excitation RF magnetic field B1 and while the RF coil is decoupled, wherein the net RF magnetic field Bnet after exciting the sample material with the excitation RF magnetic field B1 and while the RF coil is decoupled is the magnetic field BM of the rotating magnetization M, wherein a second portion of an MRI signal is produced for the region of interest; andproducing simulated fMRI data for the region of interest from the first portion of the MRI signal and the second portion of the MRI signal. 2. The method according to claim 1, wherein the excitation RF magnetic field B1 is perpendicular to the static magnetic field Bo. 3. The method according to claim 1, further comprising: decoupling the RF coil during exciting the sample material with an excitation RF magnetic field B1. 4. The method according to claim 1, wherein exciting the sample material with the excitation RF magnetic field B1 comprises exciting the sample material with the excitation RF magnetic field B1 via an MR scanner and detecting the net RF magnetic field in the region of interest comprises detecting the net RF magnetic field in the region of interest via the... | Invivo Corporation | G01V003/00
US07686818 | B2 | 2010-03-30 | Locking nail and stereotaxic apparatus therefor | 2004-09-21 | A stereotaxic apparatus for a locking nail which has two oscillating circuits which are disposed along the longitudinal direction of the locking nail. The apparatus has a guide sleeve to place a drill and/or bone screw which, when the stereotaxic apparatus is in an oriented condition, points to a cross-bore in the locking nail. The guide sleeve has three or more oscillating circuits arranged in a first plane that are equidistant each from a first center located in the plane; three or more oscillating circuits are arranged in a second plane extending in parallel with said first plane that are equidistant each from a second center located in said second plane. The first and second planes are arranged towards each other such that a face normal to one of said planes extends through the first and second centers. A pair of oscillating circuits are arranged at a distance from a straight line extending through the centers and the interconnecting straight line of which, in the aligned condition with the locking nail, is substantially perpendicular to the longitudinal direction of the locking nail. | 1. A stereotaxic apparatus for a locking nail comprising two oscillating circuits which are disposed in a recess in an outer surface of the nail along the longitudinal direction of the locking nail and spaced from a cross-bore in the nail, the apparatus having a guide sleeve to place a drill or bone screw which, when the stereotaxic apparatus is in an oriented condition, points to a cross-bore in the locking nail wherein the stereotactic apparatus has: three or more oscillating circuits are arranged in a first plane that are equidistant each from a first center located in said plane;three or more oscillating circuits are arranged in a second plane extending in parallel with said first plane that are equidistant each from a second center located in said second plane;wherein said first and second planes are arranged towards each other such that a face normal to one of the planes extends through said first and second centers; andat least two oscillating circuits are arranged at a distance from a straight line extending through said centers and the interconnecting straight line of which, in the condition aligned with said locking nail, is substantially perpendicular to the longitudinal direction of said locking nail wherein an additional excitation coil is provided which emits a HF pulse for an excitation of the oscillating circuits in the locking nail. 2. The stereotaxic apparatus as set forth in claim 1 wherein four oscillating circuits are arranged at a rectangle towards each other in said first plane. 3. The stereotaxic apparatus as set forth in claim 2 wherein said oscillating circuits are arranged at a square towards each other. 4. The stereotaxic apparatus as set forth in claim 1 wherein said oscillating circuits are arranged as a rectangle in said second plane. 5. The stereotaxic apparatus as set forth in claim 4 wherein said oscillating circuits are arranged at a square towards each other. 6. The stereotaxic apparatus as set forth in claim 1 wherein said oscillating circuits are arranged in congruence in said first and second planes. 7. The stereotaxic apparatus as set forth in claim 1 wherein said oscillating circuits are connected to an internal evaluation unit. 8. The stereotaxic apparatus as set forth in claim 7 wherein said evaluation unit has filtration and amplification units which are each tuned to a working frequency of said oscillating circuits. 9. The stereotaxic apparatus as set forth in claim 8 wherein said amplification unit has an amplifier and a bandpass filter with amplification substantially taking place by an active bandpass filter. 10. The stereotaxic apparatus as set forth in claim 9 wherein the amplified and filtered measuring values of the oscillating circuits are rectified and are digitized via an A/D converter. 11. The stereotaxic apparatus as set forth in claim 10 wherein the digitized data is routed, via a serial interface, onto a computer for an evaluation. 12. The stereotaxic apparatus as set forth in ... | Stryker Trauma GmbH | A61B017/72
US07596400 | B2 | 2009-09-29 | Electrode detector for monitoring biopotential on tissue | 2004-10-26 | The present invention relates to an electrode detector, which comprises a contact electrode part adjustable to tissue, or being in touch with it and which contact electrode part is for monitoring biopotential or other physical magnitude, a conducting wire (2) attached to the contact electrode part, electroconductive material, non-electroconductive material and electronics processing the signal. The electrode detector in accordance with the invention comprises a ball-shaped or almost ball-shaped contact electrode part, monitoring biopotential or some other physical magnitude, the covering part of which contact electrode part is made of non-toxic material to tissue and some electroconductive part of which has been galvanically or capacitively or indirectly through an electronic circuitry in the contact electrode part itself connected to the electroconductive inner part of a flexible conducting wire while its covering part is made of material that is non-toxic to tissue and insulating electricity, and attaching part of which has been connected or may be connected galvanically, non-galvanically or indirectly through the electronic circuitry in the attaching part to the conducting wire of the electrode detector and which may be anchored with external attaching elements/attaching material in it or some other external attaching elements/materials near the subject to be monitored. | 1. An electrode detector for monitoring biopotential or other physical magnitude of a tissue of a subject, in which the electrode detector comprises a contact electrode part and an attaching part, wherein the contact electrode part and the attaching part are attached to a flexible conducting wire in such a way that the contact electrode part and the attaching part are separate from each other in order to make an effect that the contact electrode part yields, while connected to the flexible conducting wire, although variable forces would be directed to it due to the movement of the tissue thereby reducing the disadvantageous mechanical stress and irritation effects of the contact electrode part on the tissue to be monitored, while the electrode detector is placed against the tissue in such a way that an attaching element or elements of the attaching part keep the electrode detector in place, or while the electrode detector is implanted wholly within the tissue in which case the forces directed to the electrode detector by the surrounding tissue keep the electrode detector in place, and while a voltage signal is conveyed from the contact electrode part to the attaching part through, the conducting wire and while a recorded signal is further transmittable from the attaching part to a signal registering system, which the electrode detector includes;a ball-shaped contact electrode part,a flexible conducting wire,a free-form and free-shaped attaching part,electronics coupled to the conducting wire,wherein the contact electrode part comprises a covering part which is non-toxic to tissue material and conducts electricity, and an inner part, andwherein the conducting wire comprises another covering part which is non-toxic to tissue material and isolates electricity, and another inner part which conducts electricity, andwherein the electroconductive covering part of the contact electrode part is galvanically, or capacitively, or indirectly through an electronic circuitry in the contact electrode part itself, connected to the electroconductive inner part of the conducting wire, andwherein the attaching part is connected galvanically, or non-galvanically, or indirectly through an electronic circuitry in the attaching part, to the conducting wire, and wherein the attaching part is adapted to be anchored by attaching elements/materials in it or some external attaching elements/materials near the subject to be measured. 2. An electrode detector according to claim 1, in which in the attaching part there is one or more attaching elements. 3. An electrode detector according to claim 1, in which the electronics comprise a differential amplifier inside the attaching part. 4. An electrode detector according to claim 1, in which the electronics comprise a differential amplifier inside the contact electrode part. 5. An electrode detector according to claim 1, in which the attaching part of the electrode detector has been cast into electricity insulating, non-toxic ... | Antti Valjakka | A61B005/00 A61B005/04 A61B005/0496
US07536217 | B2 | 2009-05-19 | System for detecting position of capsule endoscope in subject | 2004-12-20 | A system is for detecting a position of a device. The device is swallowed, passes through a subject, and includes a magnetic field generator generating a constant magnetic field. The system also includes a position transducer including a magnetic detector and a position processor. The magnetic detector is disposed at a fixed relative position to the subject, and detects an intensity of a constant magnetic field output from the magnetic field generator. The position processor calculates a position of the device in the subject based on the intensity detected by the magnetic field intensity detector. | 1. A system comprising: a device that is swallowed and passes through a subject;a magnetic field generator generating a constant magnetic field and disposed in the device;a position transducer that includes a plurality of magnetic detectors, adapted to be disposed in fixed positions forming the vertexes of a cube relative to the subject outside the subject and detecting intensities of the constant magnetic field generated by the magnetic field generator;a reference device selector that selects one magnetic detector out of the plurality of magnetic detectors as a reference magnetic detector based on the detected intensities;a selector that selects specific magnetic detectors based on a selection result of the reference device selector; anda position processor calculating a position of the device in the subject based on a detection result of the specific magnetic detectors;wherein the specific magnetic detectors includes three magnetic detectors which are selected from the plurality of magnetic detectors disposed on axes orthogonal to one another at the reference magnetic detector. 2. The system according to claim 1, wherein the position processor calculates a distance between the device and each of the magnetic detectors based on intensities of magnetic field components detected by the magnetic detectors, and calculates a position of the device in the subject based on the calculated distances. 3. The system according to claim 1 wherein the magnetic field generator is disposed in a position where a direction of the constant magnetic is fixed, and the position transducer further includes a magnetic field direction detector detecting the direction of the constant magnetic field, and an orientation direction detector detecting an orientation direction of the device in the subject based on the direction detected by the magnetic field direction detector. 4. The system according to claim 3 wherein the position transducer further includes an orientation direction database that stores, in advance, a distance from the magnetic field generator, a relation between a direction of the constant magnetic field, and an orientation direction of the device in the subject, and the orientation direction detector detects the orientation direction of the device in the subject using the orientation direction database. 5. The system according to claim 1, wherein the device further includes a predetermined function executing unit that obtains information of an inside of the subject; anda radio transmitting unit that transmits the information of the inside of the subject with radio communication, andthe position transducer further includes a receiving unit that receives a radio signal transmitted from the radio transmitting unit. 6. The system according to claim 5, wherein the magnetic field generator is disposed in a position where a direction of the constant magnetic is fixed, the position transducer further includes a magnetic field direction detector detecting the ... | Olympus Corporation | A61B005/05 A61B006/00
US07245957 | B2 | 2007-07-17 | Snap electrode | 2004-09-22 | A medical snap electrode having a conductive tape portion disposed between the cover material and conduction layer of the electrode. The conductive tape portion becomes part of an electrical connection from a top snap, positioned above the cover material, to the conductive tape then to the conductive layer. The conductive tape includes conductive adhesive on at least one of its surfaces and thereby provides a more robust electrical connection from a top snap to a conductive layer in the electrode and ultimately to a subject's skin. Viewing of the snap through the conductive film layer is prevented. The conductive tape thus provides an improved conduction path for distributing electrical current from the top snap to a subject's skin in addition to the conduction path through bottom snap. The improved conduction path can prevent heating or apprehension of potential heating by a subject or clinician. | 1. An electrode comprising: a conductive layer having a proximal surface and a distal surface;a cover layer having a proximal surface and distal surface disposed over said conductive layer and substantially coextensive therewith;conductive tape disposed between said cover layer and said conductive layer and in electrical contact with said conductive layer; andat least one conductive snap in electrical contact with said conductive tape,wherein said at least one snap comprises a conductive bottom snap disposed betweensaid conductive tape and said conductive layer and wherein said conductive tape has a proximal surface with a conductive adhesive disposed thereon and a distal surface with a conductive adhesive disposed thereon. 2. The electrode according to claim 1, wherein said conductive bottom snap includes a top portion that extends through said cover layer. 3. The electrode according to claim 1, wherein said conductive tape includes an aperture aligned with said bottom snap and wherein said cover layer includes an aperture aligned with said bottom snap such that said bottom snap is accessible for attachment of a lead wire through said cover layer. 4. The electrode according to claim 3, wherein said bottom snap includes a top portion which extends through said aperture in said cover layer. 5. The electrode according to claim 1, wherein said at least one conductive snap further comprises: a conductive top snap disposed on said proximal surface of said cover layer and mechanically engaged with said bottom snap; and wherein said conductive tape is disposed between said bottom snap and said top snap. 6. The electrode according to claim 5, wherein a portion of said conductive tape is pinched between mating portions of said conductive top snap and said bottom snap. 7. The electrode according to claim 5, wherein said cover layer includes an aperture aligned with said bottom snap. 8. The snap electrode according to claim 1, wherein said conductive tape includes an aperture aligned with said bottom snap. 9. The electrode according to claim 1, wherein said cover layer has a conductive adhesive disposed on its distal surface. 10. The electrode according to claim 1, comprising a conductive gel layer disposed on said distal surface of said conductive layer. 11. The electrode according to claim 10, further comprising a release layer covering said gel layer such that said gel layer is disposed between said conductive layer and said release layer. 12. The snap electrode according to claim 1, wherein said at least one snap is made from one of stainless steel or nickel plated brass. 13. The snap electrode according to claim 1, wherein said cover layer is made from one of foam, spun poly, tricot, polypropylene, polyethylene, or polyurethane and includes a pressure sensitive adhesive on its distal surface. 14. The snap electrode according to claim 1, wherein said conductive layer is made from one of aluminum, tin, plain conductive film, conductive film ... | Tyco Healthcare Group LP | A61B005/04
US07300407 | B2 | 2007-11-27 | Handheld auscultatory scanner with synchronized display of heart sounds | 2004-11-09 | A handheld auscultatory scanner continuously obtains a heart sound signal from a patient, using a noninvasive passive acoustic sensor, allowing free-form protocol, analysis and display of the heart sound signal on a handheld processing unit in a graphical manner such that a single heart cycle is displayed in a synchronized manner, along with summary results of the processing of the acoustic signal. The results are presented in terms of standard auscultatory findings. The combination of summary findings, heart sound display and audible signal provides a method for assisting in patient screening for heart conditions and for teaching auscultation techniques. | 1. A handheld auscultatory scanner comprising: means for receiving and digitizing heart sounds; anda handheld computer coupled to the means for receiving heart sounds and configured to receive heart sound data collected according to a free-form protocol, to analyze heart sounds, to graphically annotate the heart sounds and to display a most recently received and analyzed graphically annotated heart beat exclusive of any other heart beat,wherein the handheld computer annotates individual features of the heart beat. 2. A handheld auscultatory scanner according to claim 1, wherein the handheld auscultatory scanner is coupled to a general purpose computer for storage of the heart sounds. 3. A handheld auscultatory scanner according to claim 2, wherein the general purpose computer is further configured to analyze the heart sounds. 4. A handheld auscultatory scanner according to claim 1, further comprising a headset for listening to heart sounds, the headset being coupled to the means for receiving or to the handheld computer. 5. A handheld auscultatory scanner according to claim 4, wherein the handheld computer includes a memory for storing a single heart beat and is coupled to the headset for replaying the stored single heart beat. 6. A handheld auscultatory scanner according to claim 5, wherein the playback is longer in duration than the single heart beat without significantly affecting pitch and frequency content of the single heart beat. 7. A handheld auscultatory scanner according to claim 1, wherein the handheld computer includes a memory to store the analyzed heart sounds. 8. A handheld auscultatory scanner according to claim 1, wherein the handheld computer includes an input interface for entering and storing comments linked to the analyzed heart sounds. 9. A handheld auscultatory scanner according to claim 1, wherein the handheld computer includes a control to clear the display of the annotated heart sounds. 10. A handheld auscultatory scanner including a display device, wherein handheld auscultatory scanner is configured to cause the display device to display: a graphically annotated analyzed current heart beat exclusive of any other heart beat; andhemodynamic parameters including at least one of: a heart rate variability, an arrhythmia presence, diastolic durations and a diastolic duration variability of the graphically annotated analyzed current heart beat,wherein individual features of the heart beat are annotated by the graphically annotated analyzed current heart beat. 11. A handheld auscultatory scanner according to claim 10, wherein the graphical annotation of the current heart beat is selected from the group consisting of heart sounds S1, S2, S3, S4, ejection sound, mid-systolic click, opening snap, and pericardial knock and wherein each of the heart sounds is labeled using standard auscultatory language. 12. A handheld auscultatory scanner according to claim 10, wherein the graphical annotation of the current heart beat f... | Zargis Medical Corporation | A61B005/00
US20050096553 | A1 | 2005-05-05 | Electronic sphygmomanometer capable of timing measurement | 2003-10-31 | An electronic sphygmomanometer capable of timing measurement, having a key module, a controller, a memory, a manometer, a warning device and a display. The key module allows the user to input parameters such as the measuring time, interval, times, an abnormal threshold of blood pressure. The memory is controlled by the controller to store these parameters. According to a default time, a control signal is output from the controller to the manometer for performing measurement of blood pressure. Various measuring parameters and the measured blood pressure value are displayed by the display. When the measured blood pressure exceeds the threshold, a warning message is generated by the display and/or the warning device. | 1. An electronic sphygmomanometer capable for timing measurement, comprising: a bulk body; a key module installed on a surface of the bulk body, operative to input parameters including measuring time, measuring interval, measuring times, and abnormal blood pressure threshold value; a display, mounted on the surface of the bulk body, operative to display information; a controller, embedded in the bulk body; an electronic manometer embedded in the bulk body and electrically connected to the controller, the electronic manometer being controlled by the controller to activate blood pressure measurement, the manometer being operative to transmit a measured blood pressure value to the controller; a memory embedded in the bulk body and electrically connected to the controller, the memory being operative to store the parameters input by the key module; and a gas filling ring connected to the manometer via a tube, the gas filling ring being operative to apply a pressure on an arm or a wrist of a user to perform blood pressure measurement on the user. 2. The electronic sphygmomanometer according to claim 1, wherein when it is time for measuring blood pressure of the user as input by the key module, the controller is operative to generate a control signal to the manometer, and to control the gas filling ring to fill gas therein, and when the measured blood pressure value transmitted from the manometer is higher than the threshold value, the display is operative to display a warning message. 3. The electronic sphygmomanometer according to claim 1, further comprising a warning device mounted inside or on the surface of the bulk body, the warning device is controlled by the controller to generate an audio and/or visual warning effect when the measured blood pressure value exceeds the threshold value. 4. The electronic sphygmomanometer according to claim 2, wherein the warning device includes a light emitting device operative to generate a warning light. 5. The electronic sphygmomanometer according to claim 3, wherein the light emitting device includes a light emitting diode or a light bulb. 6. The electronic sphygmomanometer according to claim 2, wherein the warning device includes a audio generator operative to generate a sound. 7. The electronic sphygmomanometer according to claim 6, wherein the audio generator includes a speaker or a horn. 8. The electronic sphygmomanometer according to claim 1, wherein the display includes a liquid crystal display or a light emitting diode display operative to display digits and/or texts. | - | A61B005/02
US20050113652 | A1 | 2005-05-26 | Remote psychological evaluation | 2004-11-24 | Instrumented orthoses with more sophisticated structures provide for coordinated support and rehabilitation of complex joints and multiple injured joints. Improved instrumented orthoses can include hinges that can rotate in multiple different planes. Particularly preferred embodiments include a shoulder brace with a hand hold and a lower extremities brace. Preferably, a control unit monitors the output of transducers used to instrument the brace. A patient can be prompted by the control unit for the performance of a variety of different monitored exercises. | 1. An ambulatory medical device comprising a display, an input device, a microprocessor, memory, a download channel with an output portal and software wherein the software executes on the microprocessor to present questions on the psychological state of the patient with answers being input through the input device for storage for subsequent downloading from the output portal. 2. The ambulatory medical device of claim 1 wherein the display comprises an LCD display. 3. The ambulatory medical device of claim 1 wherein the input device comprises a keypad. 4. The ambulatory medical device of claim 1 wherein the microprocessor has a deep sleep mode. 5. The ambulatory medical device of claim 1 wherein the microprocessor has analog to digital multiplexing capability. 6. The ambulatory medical device of claim 1 wherein the memory is non-volatile memory. 7. The ambulatory medical device of claim 1 wherein the output comprises an RS-232 port. 8. The ambulatory medical device of claim 1 wherein the output comprises an internal modem. 9. The ambulatory medical device of claim 1 wherein the output comprises a radio transmitter. 10. The ambulatory medical device of claim 1 wherein the questions relate to pain levels. 11. The ambulatory medical device of claim 1 wherein the questions relate to the formation of a pain diagram. 12. The ambulatory medical device of claim 1 wherein the questions relate to depression. 13. The ambulatory medical device of claim 12 wherein a statistical analysis is performed on the depression questions to obtain an objective quantitative measure of depression. 14. The ambulatory medical device of claim 1 wherein the device is further connected to an orthosis. 15. The ambulatory medical device of claim 1 wherein the device is further connected to a pulse rate sensor, galvanic skin response or a blood pressure sensor. 16. A method for remote evaluation of the psychological state of a patient, the method comprises posing questions to a patient using an ambulatory device comprising a display, an input device, a microprocessor, memory, an output portal and software wherein the software executes on the microprocessor to present questions on the psychological state of the patient with answers being input through the input device for storage for subsequent downloading from the output portal. 17. The method of claim 16 wherein the questions relate to pain levels. 18. The method of claim 16 wherein the questions relate to the formation of a pain diagram. 19. The method of claim 16 wherein the questions relate to depression. 20. The method of claim 19 wherein a statistical analysis is performed on the depression questions to obtain an objective quantitative measure of depression. 21. The method of claim 16 wherein the psychological evaluation is coupled with a physiological evaluation. 22. The method of claim 21 wherein the physiological evaluation comprises evaluation of the performance of target exercis... | IZEX Technologies, Inc. | A61B005/00 A61B005/103 A61B005/117
US20050143630 | A1 | 2005-06-30 | System and method of testing cognitive function | 2005-02-23 | A system and method of diagnosing the onset and monitoring the progression of cognitive impairment may incorporate administering one or more psychological tests and instructing a subject regarding rules for responding to the one or more tests without providing cultural cues such as may be introduced in language-based instruction techniques. Proper test responses may be simulated during an instruction phase preceding the testing phase. An apparatus, system, and method of testing cognitive function may be implemented in a computerized system. | 1. A method of evaluating cognitive function; said method comprising: administering a test operative to diagnose cognitive impairment; and instructing a subject regarding rules for said test without providing cultural cues. 2. The method of claim 1 wherein said instructing comprises minimizing language-based cues. 3. The method of claim 1 wherein said instructing comprises simulating a test trial event. 4. The method of claim 3 wherein said instructing further comprises indicating a proper response to said test trial event. 5. The method of claim 1 wherein said administering and said instructing comprise utilizing a computerized system. 6. The method of claim 1 wherein said administering comprises recording responses to test trial events. 7. The method of claim 6 wherein said administering further comprises recording data related to said responses. 8. The method of claim 7 further comprising analyzing said responses and said data relative to previously recorded data records. 9. The method of claim 8 wherein said previously recorded data records are obtained during a previous administration of a test. 10. The method of claim 8 wherein said previously recorded data records are normative data for a population. 11. The method of claim 7 further comprising transmitting said responses and said data to a remote device. 12. The method of claim 1 wherein said administering comprises providing a plurality of tests administered in sequence. 13. The method of claim 12 wherein said instructing comprises simulating a test trial event for each of said plurality of tests. 14. The method of claim 8 wherein said analyzing comprises identifying pre-symptomatic cognitive impairment. 15. The method of claim 1 further comprising selectively repeating said administering and said instructing for a plurality of discrete tests. 16. A method of administering a sequence of tests; said method comprising: selecting a test; said test comprising a plurality of test trials and operative to diagnose a condition of cognitive impairment; instructing a subject regarding rules for responding to said plurality of test trials without providing cultural cues; administering said test; recording responses to a plurality of test trials displayed during said administering; and selectively repeating said identifying, said instructing, said administering, and said recording for an additional test. 17. The method of claim 16 wherein said instructing comprises minimizing language-based cues. 18. The method of claim 16 wherein said instructing comprises simulating at least one of said plurality of test trials. 19. The method of claim 18 wherein said instructing further comprises indicating a proper response to said one of said plurality of test trials. 20. The method of claim 16 wherein said selecting, said instructing, said administering, and said recording comprise utilizing a computerized system. 21. The method of claim 16 wherein said recording furth... | CogState, Ltd | A61B005/00
US06895263 | B2 | 2005-05-17 | Real time self-adjusting calibration algorithm | 2002-05-08 | A method of calibrating glucose monitor data includes collecting the glucose monitor data over a period of time at predetermined intervals. It also includes obtaining at least two reference glucose values from a reference source that temporally correspond with the glucose monitor data obtained at the predetermined intervals. Also included is calculating the calibration characteristics using the reference glucose values and the corresponding glucose monitor data to regress the obtained glucose monitor data. And calibrating the obtained glucose monitor data using the calibration characteristics is included. In preferred embodiments, the reference source is a blood glucose meter, and the at least two reference glucose values are obtained from blood tests. In additional embodiments, the calculation of the calibration characteristics is obtained using linear regression and in particular embodiments, least squares linear regression. Alternatively, the calculation of the calibration characteristics is obtained using non-linear regression. | 1. A method of calibrating sensor data collected from a sensor, wherein a calibration formula based on past calibrations is used to interpret the sensor data, the method comprising the steps of: obtaining a calibration reference value for the sensor; calculating a current calibration factor based on the calibration reference value and a current sensor data point; identifying either a possible error or change in sensitivity in the sensor from the current calibration factor; and confirming a sensor failure or recognizing a change in sensor sensitivity by comparing the current calibration factor with an estimated value for the current calibration factor to determine whether the current calibration factor was unexpected, wherein the estimated value for the current calibration factor is determined from the calibration formula and a past calibration factor; and confirming the sensor failure when at least two unexpected calibration factors are received in succession without supporting each other. 2. The method of claim 1, further comprising: updating the calibration formula with the calibration reference value if the sensor failure is not confirmed and no change in sensor sensitivity is recognized; and interpreting the collected sensor data using the updated calibration formula. 3. The method of claim 2, wherein the calibration formula is a modified regression method. 4. The method of claim 3, wherein the modified regression method is Gaussian regression method. 5. The method of claim 3, wherein the calibration formula weights past calibrations based on how recent the calibration was performed. 6. The method of claim 2, wherein the calibration is performed while obtaining the sensor data. 7. The method of claim 1, wherein the step of confirming a sensor failure or recognizing a change in sensor sensitivity further comprises: recognizing a change in sensor sensitivity when an unexpected past calibration factor is supported by a subsequent current calibration factor in succession; restarting the calibration formula calculation when a change in sensor sensitivity is recognized. 8. The method of claim 7, further comprising: interpreting the collected sensor data using the restarted calibration formula. 9. The method of claim 1, wherein the sensor is a glucose sensor. 10. The method of claim 1, wherein the current sensor data point is obtained by the steps of: sampling characteristic sensor data at a predetermined rate from a sensor over time; deriving at least one current sensor data point from the sampled characteristic sensor data at a predetermined memory storage rate. 11. The method of claim 1, wherein the current sensor data point is obtained by the steps of: sampling characteristic sensor data; deriving interval values by applying clipping limits and averaging the post-clipped sampled characteristic sensor data over a predetermined interval rate; and deriving at least one current sensor data point by averaging the derived interval valu... | Medtronic MiniMed, Inc. | A61B005/00
US06896713 | B1 | 2005-05-24 | Liquid separator with holder unit | 2000-01-20 | A liquid separator for separating liquid from gases, comprises a water trap (1) that includes a container (3), a connector (5) for incoming gas flow, a separation chamber (4) that includes a filter and at least one connection passageway for leading separated gas to an analysis instrument. The water trap (1) can be removably fitted in a holder unit (2) connected to the analysis instrument, and the holder unit (2) includes connection devices (15, 16) for receiving the connection passageway. | 1. A liquid separator for separating liquid from gases, comprising: the combination of a water trap (1) and a holder unit (2),the water trap (1) including a container (3), a connection (5) for incoming gas flow, a separation chamber (4) that includes a filter (7), and at least one connection passageway (9, 10) for leading liquid-free gas to an analysis instrument via the holder unit,the holder unit being connectable to the analysis instrument,the water trap (1) removably fitted in an external cavity of the holder unit (2),the holder unit (2) provided with at least one connection device (15, 16) for accommodating the connection passageway (9, 10) within the external cavity, andthe holder unit (2) including a first electric contact element (18) which functions to detect the presence of a water trap (1) in the holder unit and to stop the flow of sample gas to the analysis instrument when no water trap is fitted in the holder unit,characterised in that the holder unit (2) includes a second electric contact element (17) which functions to detect the type of water trap (1) fitted in the holder unit and to adjust a flow rate of the analysis instrument in accordance with the type of water trap used. 2. A liquid separator according to claim 1, characterised in that the connection device (15, 16) is a quick-fastener device for connection to the connection passageway (9, 10). 3. A liquid separator according to claim 1, characterised in that the water trap (1) includes two connection passageways (9, 10), and in that the holder unit (2) includes two connection devices (15, 16). 4. A liquid separator according to claim 1, characterised in that the water trap (1) is designed in different sizes for infants and adults; and in that one size of the water trap includes a contact region to actuate the second electric contact element (17) of the holder unit. 5. A liquid separator, comprising: a holder unit (2); anda water trap (1) externally held by the holder unit,the holder unit with connections to an instrument used to analyze expiration gas,the holder unit configured to externally hold water traps of two different types,the water trap comprisinga separation chamber (4) provided with a connection (5) to receive a gas flow incoming from a patient,a container (3) located beneath the separation chamber,a liquid passageway (6) within the separation chamber and a filter (7) positioned above the passageway,an upper chamber part (8) located above the separation chamber (4) and connecting to an upper side of the filter,two connection passageways (9, 10), within the upper chamber part, connected via the filter to the separation chamber, the two connection passageways being connectable to the holder, and via the holder to the instrument, locking tabs fitted externally to the separation chamber and engageble with corresponding elements of the holder to externally snap-fit the water trap to the holder unit and allow a user to remove the water trap from the holder,the hol... | Artema Medical AB | A61M016/08 A61B005/08
US06878117 | B1 | 2005-04-12 | Handheld sensor for acoustic data acquisition | 2000-09-25 | An apparatus according to an embodiment of the present invention is provided for sensing acoustic signals. The apparatus includes a housing having an apertured posterior member, a sensing unit extending through the apertured posterior member for interfacing by contact with a patient, a cursor control for positioning a cursor on a display, the display located anteriorially on the housing, a button for fixing a position of the cursor in the display, indicating the position on the housing with respect to the patient, and a circuit for causing the cursor to move about the display in response to the cursor control, and for transmitting the acoustic signal. | 1. An apparatus for sensing an acoustic signal, comprising: a housing having an apertured posterior member; a sensing unit extending through the apertured posterior member for interfacing by contact with a patient; a cursor control for positioning a cursor on a display, the display located anteriorially on the housing; a button for fixing a position of the cursor in the display, indicating the position of the housing with respect to the patient; and a circuit for causing the cursor to move about the display in response to the cursor control, and for transmitting the acoustic signal. 2. The apparatus of claim 1, wherein the sensing unit is passive. 3. The apparatus of claim 1, wherein the sensing unit is mounted to a pod by a mounting spring for reducing a motion artifact in the acoustic signal. 4. The apparatus of claim 1, wherein the cursor control is a rocker switch having two axes of motion. 5. The apparatus of claim 1, wherein the acoustic signal is transmitted via one of a cable and a wireless transmitter to a data processing system. 6. The apparatus of claim 1, wherein the circuit further comprises a pre-amplifier circuit for amplifying the acoustic signal. 7. An apparatus for sensing an acoustic signal comprising: a housing having an apertured posterior member; a sensing unit for interfacing by contact with a patient and capturing the acoustic signal, wherein the sensing unit is supported by a mounting apparatus for reducing a motion artifact in the acoustic signal, wherein the mounting apparatus is connected to the housing; and a telemetry sensor for indicating a position of the housing with respect to the patient. 8. The apparatus of claim 7, wherein the sensing unit is passive. 9. The apparatus of claim 8, wherein the sensing unit is flush mounted with the housing. 10. The apparatus of claim 7, wherein the mounting apparatus is one of a spring, and a rubber mount. 11. The apparatus of claim 10, wherein the sensing unit extends through the apertured posterior member. 12. The apparatus of claim 7, wherein the acoustic signal is transmitted via one of a cable and a wireless transmitter to a data processing system. 13. An apparatus for generating an electrical signal representative of an acoustic signal of a cardiovascular system comprising: a sensing unit for detecting the acoustic signal and converting the acoustic signal to the electrical signal, wherein the sensing unit is supported by a mounting apparatus for reducing a motion artifact in the acoustic signal, wherein the mounting apparatus is connected to a pod housing; a preamplifier for amplifying the electrical signal; and a telemetry unit for transmitting positional data and the electrical signal to a data processing system. 14. The apparatus of claim 13, further comprising: a liquid crystal display located anteriorly on the pod housing the sensor, the pre-amplifier, and the telemetry unit, a rocker switch for positioning a cursor in the display, indicating a positi... | Zargis Medical Corp. | A61B005/02
US06882876 | B2 | 2005-04-19 | Diagnosis of normal pressure hydrocephalus by automated processing of MR images | 2002-03-22 | A method useful in diagnosing normal pressure hydrocephalus and monitoring treatment is presented. A database of mean brain diffusion constants and distribution width is created. Three-dimensional diffusion images of the subject are obtained and algorithms are applied to the images, which include reducing the three-dimensional images to one-dimensional maps of the average diffusion content for the entire brain. Distribution maps (diffusion histograms) are obtained for the brain, and the histograms are fit to a model. From the fit are obtained a mean brain diffusion constant, which is characteristic of the diffusion of the brain tissue in the three compartment model, and a distribution width for the tissue. These numbers are compared to the database for normals, and the significant deviation from the normals (higher in the case of mean brain diffusion constant and wider in the case of distribution width) is an indicator of the presence of normal pressure hydrocephalus. | 1. A method to diagnose normal pressure hydrocephalus comprising the steps of: processing three-dimensional diffusion magnetic resonance images of the entire brain of an individual to produce a diffusion distribution map of the entire brain for the individual; fitting the diffusion distribution map to a model and determining from the model a mean brain diffusion constant for the entire brain of the individual; comparing the mean brain diffusion constant with at least one normal brain diffusion constant for normal individuals to determine if the individual is likely to have normal pressure hydrocephalus or is likely to be a normal individual. 2. The method of claim 1 further comprising the step of determining from the model a distribution width and wherein the step of comparing the mean brain diffusion constant with at least one normal brain diffusion constant comprises comparing the mean brain diffusion constant and the distribution width with the at least one normal brain diffusion constant and at least one normal distribution width for normal individuals. 3. The method of claim 2 wherein the at least one normal distribution width comprises a plurality of normal distribution widths stored in a database, the method further comprising the steps of: adding the distribution width to the database if the individual is likely to be a normal individual. 4. The method of claim 1 wherein the at least one normal brain diffusion constant comprises a plurality of normal brain diffusion constants stored in a database, the method further comprising the step of adding the mean brain diffusion constant to the database if the individual is likely to be diagnosed as a normal individual. 5. The method of claim 4 further comprising the steps of: comparing the mean brain diffusion constant and the distribution width with a plurality of normal pressure hydrocephalus brain diffusion constants and a plurality of normal pressure hydrocephalus distribution widths for individuals diagnosed as having normal pressure hydrocephalus that are stored in the database; if the mean brain diffusion constant fits within the plurality of normal pressure hydrocephalus brain diffusion constants and the distribution width fits within the plurality of normal pressure hydrocephalus distribution widths: diagnosing the individual as likely having normal pressure hydrocephalus; adding the mean brain diffusion constant to the plurality of normal pressure hydrocephalus brain diffusion constants; and adding the distribution width to the plurality of normal pressure hydrocephalus distribution widths. 6. The method of claim 1 further comprising the steps of: if the individual is likely to have normal pressure hydrocephalus: obtaining new three-dimensional diffusion magnetic resonance images of the entire brain of the individual after the individual has undergone a spinal test procedure; processing the new three-dimensional diffusion magnetic resonance images to produce a new diffusion di... | Cornell Research Foundation, Inc. | A61B005/05
US07115101 | B2 | 2006-10-03 | Guide wire with hydrophilically coated tip | 2003-10-07 | A guide wire including a lubricous distal portion and a less lubricous intermediate portion proximal of said distal portion. One guide wire provides a highly lubricous distal portion with a hydrophilic layer and a less lubricous intermediate portion with a hydrophobic layer. Another guide wire provides a lubricous distal portion with a polymer tip that is itself hydrophilic. Yet another guide wire provides a less lubricous intermediate portion using a stainless steel coil helically wound around the tapering intermediate portion. The coil is preferably coated with a hydrophobic coating such as PTFE or silicone. The coil can either abut the distal portion proximal end or extend into the distal portion interior. | 1. A guide wire comprising: an elongate core, wherein a distal portion of the elongate core has a first flexibility, an intermediate portion of the elongate core has a second flexibility and a proximal portion of the elongate core has a third flexibility, wherein the intermediate portion is proximal the distal portion and the proximal portion is proximal the intermediate portion; andwherein the first flexibility is greater than the second flexibility; andan outer surface, wherein a distal portion of the outer surface has a first coefficient of friction, an intermediate portion of the outer surface has a second coefficient of friction, and a proximal portion of the outer surface has a third coefficient of friction, wherein the intermediate portion is proximal the distal portion and the proximal portion is proximal the intermediate portion; andwherein the first coefficient of friction is lower than the second coefficient of friction. 2. The guide wire in claim 1, wherein the third flexibility is lower than the second flexibility. 3. The guide wire in claim 1, wherein the flexibility is varied between portions of the elongate core by varying the diameter of the elongate core. 4. The guide wire in claim 1, wherein the third coefficient of friction is higher than the second coefficient of friction. 5. The guide wire in claim 1, wherein the coefficient of friction is varied between portions of the guide wire outer surface by varying the level of hydrophilicity of the guide wire outer surface. 6. The guide wire in claim 1, wherein a distal tip of the guide wire is radiopaque. 7. The guide wire in claim 1, wherein the distal portion of the elongate core and the distal portion of the outer surface of the guide wire are co-extensive, the intermediate portion of the elongate core and the intermediate portion of the outer surface of the guide wire are co-extensive, and the proximal portion of the elongate core and the proximal portion of the outer surface of the guide wire are co-extensive. 8. A guide wire comprising: an elongate core, wherein a distal portion of the elongate core has a first flexibility, an intermediate portion of the elongate core has a second flexibility and a proximal portion of the elongate core has a third flexibility, wherein the intermediate portion is proximal the distal portion and the proximal portion is proximal the intermediate portion; andwherein the first flexibility is greater than the second flexibility;an outer surface of the guide wire; anda coating on a distal portion of the outer surface having a first coefficient of friction, a coating on an intermediate portion of the outer surface having a second coefficient of friction, and a coating on a proximal portion of the surface having a third coefficient of friction, wherein the intermediate portion is proximal the distal portion and the proximal portion is proximal the intermediate portion; andwherein the first coefficient of friction is lower than the second coeffic... | Scimed Life Systems, Inc. | A61B005/00 A61M025/00
US07384397 | B2 | 2008-06-10 | System and method for sensor recalibration | 2003-12-30 | A system and method for calibrating a sensor. The method may include, without limitation, compiling an array of data relating to the sensor; adjusting a sensor parameter a first time based on data in the array; adjusting a curve representing the sensor output based on data in the array; and adjusting the sensor parameter a second time based on data in the array. The sensor may be an in vivo glucose sensor and the sensor parameter adjusted may be a current. The array may include historical as well as recent data, such as, for example, blood glucose readings and sensor electrode readings. | 1. A method for adjusting a calibrating curve for a sensor calibration comprising: compiling a calibration array of data values relating to the sensor;generating a calibration curve;adjusting a nominal output current of the sensor based on data in the calibration array;adjusting the calibration curve based on the adjusted value of the nominal output current;wherein adjusting the calibration curve representing the sensor output further comprises performing a linear regression on data in the calibration array; andwherein a result of the linear regression determines a first calibration point. 2. The method of claim 1, wherein compiling the calibration array comprises compiling historical data. 3. The method of claim 2, wherein the historical data comprises measured blood glucose readings. 4. The method of claim 1, wherein compiling the calibration array comprises compiling recent data. 5. The method of claim 4, wherein the recent data comprises electrode readings. 6. The method of claim 5, wherein the electrode readings comprise glucose electrode readings and oxygen electrode readings. 7. The method of claim 4, wherein the recent data comprises measured blood glucose concentrations. 8. The method of claim 7, wherein the nominal output current is a nominal glucose current. 9. The method of claim 8, wherein the nominal glucose current is adjusted based on a shift of measured data points with respect to blood glucose readings. 10. The method of claim 9, wherein the shift is a mean shift. 11. The method of claim 1, wherein the first calibration point is used to determine a plurality of calibration points. 12. The method of claim 1, wherein adjusting the calibration curve representing the sensor output comprises adjusting the calibration curve in a piecewise linear fashion. 13. The method of claim 12, wherein a number of pieces in the piecewise linear adjustment is five. 14. The method of claim 1, further comprising compiling a second calibration array of data values relating to the sensor; adjusting the nominal output current of the sensor a second time based on data in the second calibration array. 15. The method of claim 14, wherein the nominal output current is a nominal glucose current. 16. The method of claim 15, wherein the nominal glucose current is adjusted based on a shift of measured data points with respect to blood glucose readings. 17. The method of claim 16, wherein the shift is a mean shift. 18. The method of claim 1, further comprising establishing a new sensor output based on the adjusted calibration curve and the twice adjusted nominal output current. 19. The method of claim 1, wherein generating a calibration curve comprises generating a calibration curve based on a priori empirical values, and wherein the method further comprises: compiling a plurality of data values from the sensor;compiling independent historical values of a parameter sensed by the sensor; andreconciling the plurality of data values from the senso... | Medtronic Minimed, Inc. | A61B005/00
US07162295 | B2 | 2007-01-09 | Apparatus and method for recognizing positive/negative intention using fine change of gamma wave of brainwave | 2004-03-16 | Provided are an apparatus and a method for recognizing positive/negative intention using a fine change of gamma wave of a brainwave comprising the steps of detecting the brainwave from a head of a user, receiving and amplifying the brainwave detected from the step of detecting the brainwave, converting the amplified analog brainwave to one of a digital type, and recognizing the positive/negative intention of the user by detecting the fine change of the gamma wave of the brainwave in the digital type, which is transmitted from the A/D converting portion, whereby it is possible to implement an application of a real time interface and minimizes inconvenience for the user, and it requires no separate user practice. | 1. An apparatus for recognizing positive/negative intention using a fine change of gamma wave of a brainwave, comprising: a brainwave detecting portion for detecting the brainwave from a head of a user;a brainwave amplifying portion for amplifying the brainwave detected from the brainwave detecting portion;an A/D converting portion for converting the amplified brainwave received from the brainwave amplifying portion to one of a digital type; anda recognizer for recognizing the positive/negative intention of the user by detecting the fine change of the gamma wave of the brainwave in the digital type, which is transmitted from the A/D converting portion;wherein the recognizer is configured to: receive the brainwave of the digital type;calculate the fine change of frequency components included in the gamma wave band from the brainwave of the digital type; anddetermine positive/negative and presence/absence of the intention in response to the fine change; andwherein the fine change of the frequency components is calculated to be [P(first frequency)−P(second frequency)]/[P(first frequency)+P(second frequency)] or P(first frequency)/[P(first frequency)+P(second frequency)], and the first and the second frequencies are ones of the gamma wave band. 2. The apparatus as claimed in claim 1,further comprising a control portion for generating control commands to a peripheral output device in response to the positive/negative intention recognized in the recognizer. 3. The apparatus as claimed in claim 2, wherein the brainwave detecting portion has an electrode that is adapted to be worn at a left frontal area of the user's head. 4. The apparatus as claimed in claim 2, wherein the brainwave detecting portion has an electrode that is adapted to be worn at a left frontal area of the user's head. 5. The apparatus as claimed in claim 1, wherein the brainwave detecting portion has an electrode that is adapted to be worn at a left frontal area of the user's head. 6. The apparatus as claimed in claim 1, further comprising a control portion for generating control commands to a peripheral output device in response to the positive/negative intention recognized in the recognizer. 7. The apparatus as claimed in claim 1, wherein the brainwave detecting portion has an electrode that is adapted to be worn at a left frontal area of the user's head. 8. A method for recognizing positive/negative intention using a fine change of gamma wave of a brainwave, comprising: a step of detecting a brainwave from a head of a user;a step of receiving and amplifying the brainwave detected from the step of detecting the brainwave;a step of converting the amplified analog brainwave to one of a digital type; anda step of recognizing the positive/negative intention of the user by detecting the fine change of the gamma wave of the brainwave in the digital type, which is transmitted from the A/D converting portion;wherein the recognition step includes: a step of receiving the brainwave of t... | Electronics and Telecommunications Research Institute | A61B005/04
US07236813 | B2 | 2007-06-26 | Optical device | 2004-11-22 | A method for monitoring blood oxygen saturation (SO2) includes the steps of calculating an estimate of SO2 in the blood and correcting the estimate by a scaling factor. A preferred embodiment of the method includes the steps of transmitting light containing a plurality of wavelengths into the blood; measuring a remitted spectrum over the plurality of wavelengths; calculating a measured blood absorption spectrum from the remitted spectrum; estimating local rates of change in the measured blood absorption spectrum at a plurality of the wavelengths; and calculating the estimate of SO2 as a function of absolute values of the local rates of change of the measured blood absorption spectrum. | 1. A method for SO2 monitoring, comprising the steps of: calculating an estimate of SO2 in blood to be monitored;correcting said estimate of SO2 in blood by a scaling factor;transmitting light containing a plurality of wavelengths into the blood;measuring a remitted spectrum over the plurality of wavelengths;calculating a measured blood absorption spectrum from the remitted spectrum;estimating local rates of change in the measured blood absorption spectrum at a plurality of the wavelengths, including at least one isobestic wavelength; and,calculating the estimate of SO2 as a function of absolute values of the local rates of change of the measured blood absorption spectrum. 2. The method for SO2 monitoring according to claim 1, wherein before said step of calculating the estimate of SO2, further comprising the steps of: removing effects of light scattering from the measured blood absorption spectrum;calculating an area under the measured blood absorption spectrum after said step of removing effects of light scattering; and,normalizing the measured blood absorption spectrum by the area under the measured blood absorption spectrum determined during said step of calculating. 3. The method for SO2 monitoring according to claim 1, further comprising the step of applying a Kubelka Monk transformation to the measured blood absorption spectrum. 4. The method for SO2 monitoring according to claim 1, wherein the step of calculating the estimate of SO2 comprises the steps of: computing a hemoglobin index value as a function of absolute values of the local rates of change of the measured blood absorption spectrum between a plurality of pairs of isobestic points, whereby the hemoglobin index value is independent of blood oxygenation;computing an oxygenation parameter as a function of absolute values of the local rates of change of the measured blood absorption spectrum between a plurality of isobestic points and at least one non-isobestic point, whereby the oxygenation parameter is dependent on blood oxygenation;normalizing the oxygenation parameter by the hemoglobin index value; and,estimating SO2 as a measure of the level of the normalized oxygenation parameter relative to a predetermined fully deoxygenated reference value and a fully oxygenated reference value. | Edwards Lifesciences Corporation | A61B005/00
US07296361 | B2 | 2007-11-20 | Measuring device and method of measuring | 2004-07-30 | a device for measuring dimensions in a hollow organ of the body, includes: a length of conduit; a measuring mechanism on one end of the conduit; and an indicator in connection with a second end of the conduit. The indicator is in operative connection with the measuring mechanism to provide an indication of a dimension measured by the measuring mechanism. In one embodiment, the measuring mechanism includes extending members that open and close in the manner of forceps to contact the walls of the organ. | 1. A device for measuring dimensions in a hollow organ of the body, comprising: a length of conduit;a measuring mechanism on one end of the conduit;an indicator in connection with a second end of the conduit, the indicator being in operative connection with the measuring mechanism via a connector extending through the length of conduit and translating information of motion of the measuring mechanism to the indicator to provide an indication of a dimension measured by the measuring mechanism to a user of the device; anda port for a viewing device on of the conduit to operatively connect a viewing device adapted to visualize of the area to be measured or the action of the measuring mechanism. 2. The device of claim 1 wherein the measuring mechanism comprises extending members that open and close in the manner of forceps to contact walls of the organ in an area to be measured. 3. The device of claim 2 wherein the indicator includes an indicating element that is calibrated to the distance between the distal ends of the extending members. 4. The device of claim 3 wherein the indicating element moves to provide the user of the device with an indication of the distance between the distal ends of the extending members. 5. The device of claim 3 wherein the indicating element is in operative connection with a display to provide the user of the device with an indication of the distance between the distal ends of the extending members. 6. The device of claim 5 wherein the display is in operative connection with a digital caliper. 7. The device of claim 6 wherein the digital caliper includes a data port for transmission of data. 8. The device of claim 2 wherein the conduit is an extending section of an endoscope, the extending members of the measuring device being connected to a forceps-like handle of the endoscope via the connecting member passing through the extending section of the endoscope to control the distance between the distal ends of the extending members. 9. The device of claim 2 wherein the extending members are generally linear. 10. The device of claim 1 wherein the conduit is flexible. 11. The device of claim 1 wherein the conduit is rigid. 12. The device of claim 1 further comprising a viewing device operable via the port to visualize of the area to be measured or the action of the measuring mechanism. 13. The device of claim 1 wherein the conduit is adapted for insertion into an airway. 14. A method of measuring dimensions in a hollow organ of the body, comprising the steps: inserting a conduit into a hollow organ,operating a measuring mechanism on an end of the conduit that is inserted into the organ, the conduit having in connection with the other end thereof an indicator in operative connection with the measuring mechanism via a connector extending through the conduit and translating information of motion of the measuring mechanism to the indicator to provide an indication of a dimension measured by the measuring mechanism to ... | University of Pittsburgh | A61B005/103 A61B005/107 G01B001/00 G01B005/20
US07407486 | B2 | 2008-08-05 | Method and an apparatus for pulse plethysmograph based detection of nociception during anesthesia or sedation | 2002-10-14 | The invention concerns a method and an apparatus for monitoring a condition of a patient under anesthesia or sedation. For this purpose there is a sensor for acquiring a signal that represents peripheral cardiovascular flow in the patient. Successive heart beat pulses are detected and predetermined pulse wave parameters are measured repeatedly in said signal, and predefined pulse wave parameters within said heart beat pulses are measured, too. At first, said predetermined pulse wave parameters in a number of successive heart beat pulses are compared in respect to possible occurrence of a substantial alteration. At second, if the alteration is noticed, a statistical reference value is calculated by deriving values from at least said predefined pulse wave parameters, and the change(s) between at least one predefined pulse wave parameter and said reference value is quantified. The results and/or intermediate results are finally displayed and/or recorded. | 1. A method for monitoring a condition of a patient under anesthesia or sedation, the method comprising the steps of: acquiring a pulse wave signal representing peripheral cardiovascular flow in the patient;detecting individual heart beat pulses in said signal;measuring predetermined pulse wave parameters of said signal within said individual heart beat pulses;repeating the measuring of said pulse wave parameters in the successive heart beat pulses;recording said measured pulse wave parameters;calculating a reference value over a predetermined time period or over a predetermined number of heart beat pulses by deriving values of at least one predefined pulse wave parameter from said recorded pulse wave parameters;quantifying change(s) between one or several prevailing predefined pulse wave parameter(s) and said reference value; anddisplaying and/or recording said change(s) in said at least one pulse wave parameter. 2. A method according to claim 1, wherein said displaying and/or recording is in a form, which can be utilized for evaluating an adequacy of analgesia in the patient. 3. A method according to claim 1, wherein said predetermined pulse wave parameters are one or several parameter(s) selected from the following group of parameters: peak amplitude(s) within said individual heart beat pulse(s), and temporal position(s) of said pulse amplitude(s), and basal signal value(s) between said heart beat pulse(s), and dicrotic notch signal value(s) within said individual heart beat pulses, and temporal position(s) of said dicrotic notch value(s), and pulse area(s) of said heart beat pulse(s), and area(s) under curve(s) of said heart beat pulse(s). 4. A method according to claim 1, wherein said predefined pulse wave parameter is at least: dicrotic notch signal value(s) or virtual signal value(s) approaching dicrotic notch respectively, within successive heart beat pulses. 5. A method according to claim 1, the method further comprising, prior to said quantifying change(s), the step of: observing a possible suppression of any of said pulse wave parameters in their absolute value scale; andin case there is a suppression larger than a predetermined amount, deeming said quantified change(s) and/or optional evaluation and/or displaying and/or recording valid. 6. A method according to claim 3, the method further comprising, prior to said calculating change(s), the steps of: equalizing said pulse wave parameter(s) within pulse beat period(s); andproportionating said measured dicrotic notch signal value(s) and temporal position(s) thereof, and the calculated notch reference value(s) and temporal position(s) thereof to respect said equalized region of parameter(s) and period(s). 7. A method according to claim 6, the method further comprising the step of evaluation: 1) if the equalized and proportionated dicrotic notch signal value(s) has lower value than said reference value, evidencing presence of nociception in the patient,2) if the equalized and propor... | GE Healthcare Finland Oy | A61B005/02
US07046005 | B2 | 2006-05-16 | Method and apparatus for driver circuits for use in magnetic systems | 2003-12-22 | A control system comprising a driver circuit for magnetic systems is provided. The driver circuit is coupled to a magnetic system and is configured for isolating control signals from electromagnetic interference. The control signals are configured for controlling a plurality of switching elements in the magnetic system. The driver circuit and the magnetic system are located in shielded environment. | 1. A control system for use in a magnetic system, the control system comprising: a driver circuit coupled to the magnetic system and configured for isolating control signals from electromagnetic interference, wherein the driver circuit comprises a plurality of gate drivers coupled to a corresponding switching element via channels, the gate drivers configured to generate a plurality of gate signals, each gate signal being transmitted to a corresponding switching element via a respective channel, and wherein the gate signals are isolated from electromagnetic interference;wherein the control signals are configured for controlling a plurality of switching elements in the magnetic system, and wherein the driver circuit and the magnetic system are located in shielded environment. 2. The control system of claim 1, further comprising a switch control system located outside the shielded environment, wherein the switch control system is configured for controlling the driver circuit, wherein the switch control system is coupled to the driver circuit using optical fibers. 3. The control system of claim 1, wherein the channels comprise optical fibers. 4. The control system of claim 3, wherein the driver circuit further comprises a differential driver circuit coupled to each one of the plurality of gate drivers, the differential driver circuit configured for providing a current to the gate drivers. 5. The control system of claim 1, wherein the magnetic system comprises a magnetic resonance imaging system. 6. The control system of claim 5, wherein the driver circuit is located within an imaging volume of the magnetic resonance imaging system. 7. A method for isolating control signals from electromagnetic interference, the method comprising: controlling a plurality of switching elements in a magnetic system using control signals generated outside a shielded environment using a driver circuit, wherein the magnetic system and the driver circuit is located inside the shielded environment, wherein the control signals are propagated to the shielded environment via optical fibers; andisolating a plurality of gate signals from electromagnetic interference using optical isolators, wherein the gate driver signals are propagated within the shielded environment. 8. The method of claim 7, wherein the magnetic system comprises a magnetic resonance imaging system. 9. The method of claim 8, wherein the driver circuit is located within an imaging volume of the magnetic resonance imaging system. 10. A control system for use in magnetic resonance imaging (MRI) system, the control system comprising: a driver circuit coupled to the MRI system and configured for isolating control signals from electromagnetic interference, wherein the driver circuit comprises a plurality of gate drivers coupled to a corresponding switching element via channels, the gate drivers configured to generate a plurality of gate signals, each gate signal being transmitted to a corresponding switching... | General Electric Company | G01V003/00
US07076290 | B2 | 2006-07-11 | Method and apparatus for detecting and discriminating arrhythmias | 2003-10-10 | An apparatus and method for discriminating arrhythmias that includes sensing a heart rate indicative of an arrhythmia associated with a first portion of a heart, determining regularity of the sensed heart rate, determining an event interval variability associated with a second portion of the heart, and classifying the arrhythmia in response to the determined event interval variability. | 1. An implantable medical device, comprising: means for sensing a heart rate indicative of an arrhythmia associated with a first portion of a heart;means for determining regularity of the sensed heart rate;means for determining an event interval variability associated with a second portion of the heart;means for classifying the arrhythmia in response to the determined event interval variability;means for determining whether a therapy is being delivered to the second portion of the heart;means for varying the therapy prior to determining the event interval variability in response to the therapy being delivered; andmeans for determining whether sensing is present in the second portion of the heart, and wherein the means for varying the therapy includes reducing the therapy until one of determining sensing is present and the therapy being delivered at a predetermined minimum rate, wherein the means for determining whether sensing is present determines the frequency of the therapy during a predetermined time interval and disables the means for determining an event interval variability and the means for classifying the arrhythmia. 2. An implantable medical device, comprising: means for sensing a heart rate indicative of an arrhythmia associated with a first portion of a heart;means for determining regularity of the sensed heart rate;means for detemining an event interval variability associated with a second portion of the heart;means for classifying the arrhythmia in response to the determined event interval variability; andmeans for determining R-R intervals, wherein the means for determining the event interval variability determines a difference between maximum R-R intervals and minimum R-R intervals occurring during a predetermined number of consecutive R-R intervals, wherein the means for determining the event interval variability determines whether the difference between maximum R-R intervals and minimum R-R intervals is less than a regularity threshold, and wherein the means for classifying the arrhythmia determines the arrhythmia is a first arrhythmia in response to the difference between maximum R-R intervals and minimum R-R intervals being less than the regularity threshold. 3. The device of claim 2, wherein the means for determining the event interval variability determines whether events associated with the second portion of the heart are associated with events associated with the first portion of the heart, wherein the means for classifying the arrhythmia determines the arrhythmia is the first arrhythmia in response to events associated with the second portion of the heart being associated with events associated with the first portion of the heart. 4. The device of claim 3, wherein the arrhythmia is classified as a second arrhythmia different from the first arrhythmia in response to events associated with the second portion of the heart not being associated with events associated with the first portion of the heart. 5. The device of cl... | Medtronic, Inc. | A61B005/04
US07488345 | B2 | 2009-02-10 | Endovascular graft with pressor and attachment methods | 2004-01-16 | A endovascular graft having sensing devices attached thereto to facilitate measurement of pertinent parameters within the vasculature into which the graft is implanted. Power sources and transmitters may be attached to the graft to facilitate transmission of measurements to a receiving device outside the patient's body. The sensing devices, may be electrically passive or integrated devices with measurement and transmission capability. The sensing devices may be attached to specific locations on the graft material or attached to the lumen, thereby providing pertinent parameters from critical points inside the vasculature, or may be dispersed over the surface of the graft material or within the lumen to provide a profile of pertinent parameters. The sensing devices may be attached to the graft material with one or two sutures using a running stitch to minimize graft bulk and may be coated with a material to inhibit or control tissue growth. Methods and apparatus for handling and protecting sensing devices can be employed where the sensing device is particularly fragile. Approaches for effectively and efficiently attaching sensing and other devices to medical devices can also be utilized and are described. | 1. A method of protecting a sensor attached to a graft intended to be delivered within vasculature using a catheter, comprising: attaching a sensor to a graft;attaching a marker to the graft;folding portions of the graft to cover the sensor and the marker; andplacing the graft within a catheter. 2. The method of claim 1, further comprising configuring the graft to define an H-shape. 3. The method of claim 1, further comprising folding more than two layers of graft material over the sensor. 4. The method of claim 1, further comprising placing a double-folded section of graft material over the sensor. 5. The method of claim 1, further comprising placing a single folded section of graft material over the sensor. 6. The method of claim 1, further comprising configuring a membrane of the sensor so that the membrane is substantially perpendicular to a radius of an unfolded graft. 7. The method of claim 1, wherein different portions of the graft are used to cover the sensor and the marker. 8. The method of claim 1, wherein a plurality of markers are attached to the graft. 9. The method of claim 8, wherein the plurality of markers are positioned laterally spaced from the sensor. 10. The method of claim 9, wherein each of the plurality of markers are covered by portions of the graft. 11. The method of claim 1, wherein four layers of the graft are folded over the sensor. | Endovascular Technologies, Inc. | A61F002/06
US07774050 | B2 | 2010-08-10 | Method and apparatus for the early diagnosis of subacute, potentially catastrophic illness | 2004-12-01 | In one aspect of the invention, there is provided a method and apparatus for early detection of subacute, potentially catastrophic infectious illness in a premature newborn infant. The method comprises: (a) continuously monitoring heart rate variability in the premature newborn infant; and (b) identifying at least one characteristic abnormality in the heart rate variability that is associated with the illness. This method can be use to diagnose illnesses such as, but not limited to, sepsis, necrotizing enterocolitis, pneumonia and meningitis. In another aspect of the present invention, there is provided a method and apparatus for early detection of subacute, potentially catastrophic infectious illness in a patient. The method comprises: (a) continuously monitoring the patient's RR intervals; (b) generating a normalized data set of the RR intervals; (c) calculating one or more of (i) moments of the data set selected from the third and higher moments and (ii) percentile values of the data set; and (d) identifying an abnormal heart rate variability associated with the illness based on one or more of the moments and the percentile values. | 1. A method for early detection of subacute, potentially catastrophic illness in an infant comprising: (a) monitoring the infant's RR intervals;(b) generating a normalized data set of the RR intervals;(c) calculating at least one of (i) moments of the data set selected from the third and higher moments, and (ii) percentile values of the data set; and(d) identifying an abnormal heart rate variability associated with the illness based on one or more of the moments and percentile values. 2. The method of claim 1, wherein the moments include the third moment of the data set. 3. The method of claim 1, wherein the moments include the fourth moment of the data set. 4. The method of claim 1, wherein the percentile values include the 10th data percentile value. 5. The method of claim 1, wherein the infant is a neonate. 6. An apparatus for early detection of subacute, potentially catastrophic infectious illness in a patient, wherein the patient is selected from the group consisting of a premature newborn infant, infant, newborn infant, toddler and child, comprising (1) a monitoring device, continuously monitoring the patient's RR intervals, and (2) a microprocessor, said microprocessor performing steps comprising: (a) generating a normalized data set of the RR intervals;(b) calculating at least one of (i) moments of the data set selected from the third and higher moments, and (ii) percentile values of the data set; and(c) identifying an abnormal heart rate variability based on one or more of the moments and the percentile values. 7. The apparatus of claim 6, wherein the microprocessor calculates the third moment of the data set. 8. The apparatus of claim 6, wherein the microprocessor calculates the fourth moment of the data set. 9. The apparatus of claim 6, wherein the microprocessor calculates the 10th percentile of the data set. | University of Virginia Patent Foundation | A61B005/0402 A61B005/0456 A61B005/0444
US07267652 | B2 | 2007-09-11 | Systems and methods for respiratory event detection | 2004-04-09 | The present invention is directed to improved systems and methods for processing respiratory signals derived generally from respiratory plethysmography, and especially from respiratory inductive plethysmographic sensors mounted on a garment for ambulatory recording. The systems and methods provide improved signal filtering for artifact rejection, improved calibration of sensor data to produce outputs indicative of lung volumes. Further, this invention provides improved systems and methods directed to processing lung volume signals, however measured or derived, to provide improved determination of respiratory parameters and improved recognition of selected respiratory events. | 1. A method for recognizing respiratory events in a monitored subject comprising: deriving a signal (Vt) indicative of lung volume from a plurality of respiratory signals received from the monitored subject,deriving from the Vt signal one or more temporal sequences of respiratory volume parameters, andrecognizing sigh events in dependence on at least one of the derived temporal sequences of respiratory volume parameters, wherein a breath is recognized as a sigh if that breath is not an artifact according to the true breath rule, and has volume parameters greater than a threshold sigh volume, wherein the threshold sigh volume varies in dependence on running median baseline lung volumes. 2. A method for recognizing respiratory events in a monitored subject comprising: deriving a signal (Vt) indicative of lung volume from a plurality of respiratory signals received from the monitored subject,deriving from the Vt signal one or more temporal sequences of respiratory parameters including peak expiratory flow (PEF) parameters, andrecognizing cough events in dependence on at least the derived temporal sequence of PEF parameters wherein a breath is recognized as a cough if that breath is not an artifact according to the true breath rule, and has a PEF greater than a threshold cough PEF, the threshold cough PEF varying in dependence on running median baseline PEF. 3. A method for recognizing respiratory events in a monitored subject comprising: deriving a signal (Vt) indicative of lung volume from a plurality of respiratory signals received from the monitored subject,deriving from the Vt signal one or more temporal sequences of respiratory parameters including one of more of the inspiratory/expiratory (IE) ratio, the fractional inspiratory time, the inspiratory flow rate, and the expiration time; andrecognizing speech events, wherein one or more breaths are recognized as comprising speech in dependence on the derived temporal sequences of one or more of the parameters inspiratory/expiratory (IE) ratio, the fractional inspiratory time, the inspiratory flow rate, or the expiratory time. 4. A method for recognizing respiratory events in a monitored subject comprising: deriving a signal (Vt) indicative of lung volume from a plurality of respiratory signals received from the monitored subject,deriving from the Vt signal one or more temporal sequences of respiratory parameters, including minute ventilation volume and peak expiratory flow (PEF) parameters; andrecognizing dyspnea events, wherein dyspnea is recognized in dependence on a ratio of these derived parameters. 5. A method for recognizing respiratory events in a monitored subject comprising: deriving a signal (Vt) indicative of lung volume from a plurality of respiratory signals received from the monitored subject,deriving one or more temporal sequences of respiratory parameters including the time to reach peak expiratory flow, the expiratory time, the peak expiratory flow, and the mean expiratory flo... | VivoMetrics, Inc. | A61B005/08
US07630529 | B2 | 2009-12-08 | Methods for digital bowel subtraction and polyp detection | 2004-12-23 | A system for performing a virtual colonoscopy includes a system for generating digital images, a storage device for storing the digital images, a digital bowel subtraction processor coupled to receive images of a colon from the storage device and for removing the contents of the colon from the image and an automated polyp detection processor coupled to receive images of a colon from the storage device and for detecting polyps in the colon image. | 1. A method for performing a virtual colonoscopy comprising: administering a contrast agent to a patient;generating one or more bowel images of the patient to whom the contrast agent was administered; anddigitally subtracting the contents of the bowel shown in each of the one or more generated bowel images wherein digitally subtracting the contents of the bowel comprises:applying a threshold function to the bowel image;performing a gradient analysis of the bowel image to define a first region corresponding to a wall region and a second region corresponding to a bowel contents region; anddigitally removing the second region from the bowel image to provide an image having the first region and not the second region. 2. The method of claim 1 wherein performing a gradient analysis comprises: identifying a portion of an image corresponding to an image transition region having a first portion which corresponds to bowel contents, a second portion which corresponds to bowel wall and a third portion disposed between the first and second portions which corresponds to a transition between the bowel contents and the bowel wall;identifying a first shoulder region in the image transition region;identifying a second shoulder region in the image transition region;dilating the boundary first shoulder region applying a first threshold function to the bowel image;applying a gradient to the analysis of the bowel image to define a first region corresponding to a wall region and a second region corresponding to a bowel contents region; anddigitally the second region from the bowel image to provide an image having the first region and not the second region. 3. The method of claim 2 wherein identifying the second shoulder region includes: dilating pixels around a portion of the image transition region corresponding to the second shoulder region;comparing each of the pixel values to a gradient threshold value;in response to a pixel value being less than the gradient threshold value setting that pixel value equal to a first predetermined value corresponding to a first one of a contents region and a wall region; andin response to a pixel value being greater than the gradient threshold value, setting that pixel value equal to a second predetermined value corresponding to a second one of the contents region and the wall region. 4. A method for performing a virtual colonoscopy comprising: administering a contrast agent to a patient;generating one or more bowel images of the patient to whom the contrast agent was administered; anddigitally subtracting the contents of the bowel shown in each of the one or more generated bowel images wherein digitally subtracting the contents of the bowel comprises:generating a first pixel analysis map (PAM) from the image;stepping the first PAM across the image in a raster pattern;locating an air region in the image by examining a predetermined set of elements defined by the PAM;searching an area around the air element to locate a bowel regio... | The General Hospital Corporation | G06K009/00
US08046046 | B2 | 2011-10-25 | RF array coil system and method for magnetic resonance imaging | 2004-04-20 | A RF array coil system and method for magnetic resonance imaging are provided. The array coil system includes an anterior coil section having a main anterior coil section and at least one secondary anterior coil section removably attachable to the main anterior coil section. The array coil system further includes a posterior coil section having a main posterior coil section and at least one secondary posterior coil section removably attachable to the main posterior coil section. | 1. A MRI array coil system comprising: an anterior coil section provided on a former and having a main anterior coil section, including an anterior brain coil section, and at least one secondary anterior coil section provided on a different former, the formers being physically separable from and removably attachable to each other; anda posterior coil section provided on a former and having a main posterior coil section, including a posterior brain coil section, and at least one secondary posterior coil section provided on a different former, the formers being physically separable from and removably attachable to each other. 2. A MRI array coil system in accordance with claim 1 wherein the anterior brain coil section comprises a generally dome-shaped anterior brain coil section. 3. A MRI array coil system in accordance with claim 2 wherein the generally dome-shaped anterior brain coil section is provided on a rigid former. 4. A MRI array coil system in accordance with claim 1 wherein the posterior brain coil section comprises a generally dome-shaped posterior brain coil section. 5. A MRI array coil system in accordance with claim 4 wherein the generally dome-shaped posterior brain coil section is provided on a rigid former. 6. A MRI array coil system in accordance with claim 1 wherein the main anterior coil section comprises an anterior neck-torso coil section having an anterior neck coil and an anterior torso coil. 7. A MRI array coil system in accordance with claim 6 further comprising at least one arm and wherein the main anterior coil section comprises a generally dome-shaped anterior brain coil section, the at least one arm configured to connect the anterior neck-torso coil section to one of the anterior brain coil section and the main posterior coil section. 8. A MRI array coil system in accordance with claim 7 wherein the at least one arm is configured to allow the anterior neck-torso coil section to move in at least one of a superior-inferior direction, an anterior-posterior direction and a tiled direction. 9. A MRI array coil system in accordance with claim 6 further comprising securing members to secure the anterior neck-torso coil section to a patient. 10. A MRI array coil system in accordance with claim 1 wherein the main posterior coil section comprises a posterior neck-torso coil section having a posterior neck coil and a posterior torso coil. 11. A MRI array coil system in accordance with claim 1 wherein the secondary coil sections are configured in a floating type arrangement for removable attachment to a patient. 12. A MRI array coil system in accordance with claim 1 further comprising connectors for electrically connecting at least a portion of the anterior coil section to at least a portion of the posterior coil section. 13. A MRI array coil system in accordance with claim 1 wherein the anterior coil section and posterior coil section are configured to allow overlap of coil elements. 14. A MRI array coil system in a... | General Electric Company | A61B005/05
US20050101878 | A1 | 2005-05-12 | Method and apparatus for measurement of evoked neural response | 2002-04-18 | The invention provides a method of electrical artefact compensation in measurement of a neural response. The neural response is evoked by a first stimulus, after which a compensatory stimulus is applied in order to counteract a stimulus artefact caused by the first stimulus. The invention also provides for short circuiting the stimulating electrode subsequent to the first stimulus. A system for implementing such steps is also provided. The invention may be of application in measurement of physiological responses, including neural responses and in particular a neural response of the auditory nerve. | 1. A method of electrical artefact compensation in measurement of a neural response, the neural response evoked by a first stimulus, the method comprising the step of: subsequent to the first stimulus, applying a compensatory stimulus in order to counteract a stimulus artefact caused by the first stimulus. 2. The method of claim 1 wherein the first stimulus comprises: a first phase during which an electrical stimulus of first polarity is applied; and a second phase, subsequent to the first phase, during which an electrical stimulus of second polarity opposite to the first polarity is applied. 3. The method of claim 2 wherein the first phase and second phase are charge balanced. 4. The method of claim 2 or claim 3 wherein the compensatory stimulus is of the first polarity. 5. The method of claim 1 wherein the compensatory stimulus is of controlled profile and duration. 6. The method of claim 1 wherein the compensatory stimulus is adaptive, whereby characteristics of the compensatory stimulus are chosen in order to optimise the extent of cancellation of the artefact which exists following the first stimulus. 7. The method of claim 6 further comprising the step of: determining characteristics of the compensatory stimulus from a measured effectiveness of a previously applied compensatory stimulus. 8. The method of claim 7 wherein the step of determining characteristics of the compensatory stimulus is performed in an iterative manner, to provide an ongoing optimisation of the compensatory stimulus, based on the effectiveness of one or more previously applied compensatory stimuli. 9. The method of claim 7 or claim 8 wherein the measured effectiveness of the previously applied compensatory stimulus is determined by: obtaining at least one neural response measurement of an actual performance of the previously applied compensatory stimulus; and comparing the actual performance against a target performance, in order to determine an error between the actual performance and the target performance. 10. The method of claim 9 wherein the step of measuring the actual performance of the previously applied compensatory stimulus comprises: (i) applying the first stimulus and the previously applied compensatory stimulus, and subsequently obtaining a measurement comprising a first plurality of temporally spaced neural samples from a sensor. 11. The method of claim 10 wherein the step of measuring the actual performance of the previously applied compensatory stimulus further comprises: (ii) repeating step (i) in order to obtain a second plurality of measurements. 12. The method of claim 11 wherein the step of measuring the actual performance of the previously applied compensatory stimulus further comprises: (iii) discarding an initial number of said second plurality of measurements to allow the sensor and other measurement components to settle. 13. The method of claim 12 wherein the step of measuring the actual performance of the previou... | - | A61B005/00 A61B005/05
US20050090723 | A1 | 2005-04-28 | Method and apparatus for non-invasive measuring of physiological glucose concentration in bodies of humans or animals | 2003-10-23 | Method and apparatus for non-invasive measurement of the blood glucose concentration (or other selected physiological content) of a body tissue specimen by irradiating the specimen with modulated laser light, and receiving light re-emitted from the specimen to produce an electrical signal which controls the duration of laser energization and is decoded before operating a counter from a variable frequency pulse generator. | 1. A method of determining the glucose content of a body tissue specimen, which comprises the steps of: irradiating the specimen with laser light modulated at a predetermined pulse repetition rate to cause said specimen to re-emit light at said pulse repetition rate; receiving the light re-emitted from the specimen to produce a corresponding electrical signal modulated at said pulse repetition rate; amplifying and filtering said electrical signal; controlling said irradiation of the specimen by said amplified and filtered electrical signal; decoding said amplified and filtered electrical signal to produce a decoded signal; generating variable frequency pulses in accordance with said decoded signal; and counting said pulses over an interval of time determined by the specimen irradiation in accordance with said amplified and filtered electrical signal. 2. A method according to claim 1, wherein said amplified and filtered electrical signal controls the duration of laser irradiation of the specimen. 3. A method of measuring the level of a selected physiological component of a body tissue specimen, which comprises the steps of: directing laser light onto the specimen to cause the specimen to re-emit light; collecting light coming from the specimen; and quantifying the collected light from the specimen as a measure of said selected physiological component of the specimen. 4. A method according to claim 3, wherein said selected physiological component is blood glucose. 5. An apparatus for measuring the level of a selected physiological component of a body tissue specimen, which comprises: means for directing laser light onto the specimen to cause the specimen to re-emit light; means for collecting light coming from the specimen; and means for quantifying the collected light from the specimen as a measure of said selected physiological component of in the specimen. 6. Apparatus according to claim 5, wherein said selected physiological component is blood glucose. 7. Apparatus for determining the blood glucose content of a body tissue specimen, which comprises: a laser for irradiating the specimen with laser light; a driver for energizing said laser and modulating said laser at a predetermined pulse repetition rate to cause said specimen to re-emit light at said pulse repetition rate; photoelectric means for receiving the light re-emitted from the specimen to produce a corresponding electrical signal modulated at said pulse repetition rate; an amplifier connected to said photoelectric means for amplifying and filtering said electrical signal therefrom, said amplifier having an output connected to said driver for determining the duration of energization of the laser by the driver; a decoder connected to the output of said amplifier for decoding said amplified and filtered electrical signal from the specimen to produce a decoded signal; a variable pulse generator connected to the output of said decoder for generating variable frequency pulses... | - | A61B005/00
US20050089474 | A1 | 2005-04-28 | Method and system for producing magnetic resonance images | 2002-04-25 | The invention relates to a process for the production of magnetic resonance images of a body for which an image is required, characterized in that it comprises the following steps: place at least the body for which an image is required in a stationary magnetic field, inject a blood tracer containing at least one hyperpolarized rare gas into the blood circulatory system for at least the body for which an image is required, apply radio frequency pulses and magnetic field gradients to the body for which an image is required to excite nuclear magnetization of the hyperpolarized rare gas, acquire nuclear magnetic resonance signals in the k space in the form of N acquisitions each passing through the centre of the k space, and, starting from nuclear magnetic resonance signals, reconstruct images, replacing at least one acquisition of a k space for each image by an acquisition of the next k space. | 1. Process for the production of magnetic resonance images of a body for which an image is required, characterized in that it comprises the following steps: place at least the body for which an image is required in a stationary magnetic field, inject a blood tracer containing at least one hyperpolarized rare gas into the blood circulatory system for at least the body for which an image is required, apply radio frequency pulses and magnetic field gradients to the body for which an image is required to excite nuclear magnetization of the hyperpolarized rare gas and thus obtain emission of nuclear magnetic resonance signals, acquire nuclear magnetic resonance signals in the k space in the form of N acquisitions each passing through the centre of the k space and with an acquisition time N.TR for each k space (where TR is the repetition time separating two acquisitions), and, starting from nuclear magnetic resonance signals, reconstruct images, replacing at least one acquisition of a k space for each image by an acquisition of the next k space. 2. Process according to claim 1, characterised in that it comprises means of acquisition of nuclear magnetic resonance signals in the k space in the form of N line acquisitions each passing through the centre of the k space. 3. Process according to claim 1, characterised in that it comprises means of acquisition of nuclear magnetic resonance signals in the k space, in the form of N acquisitions of spiral curves each passing through the centre of the k space. 4. Process according to claim 1, characterised in that it consists of building up images by replacing at least the first acquisition of a k space for each image by the first acquisition of a next k space. 5. Process according to claim 1, characterised in that it is designed to cyclically vary the normal direction to the imagery plane in which magnetic field gradients are applied, to acquire the k space. 6. Process according to claim 1, characterised in that it is designed to vary the normal direction to the imagery plane in which magnetic field gradients used to acquire the k space are applied, for each N acquisition. 7. Installation for the production of magnetic resonance images of a body for which an image is required, characterized in that it comprises: means of injecting a blood tracer containing at least one hyperpolarized rare gas into the blood circulatory system of at least one body for which an image is required, and a device for the production of magnetic resonance images comprising: means of production of a stationary magnetic field, a high frequency coil system in order to produce radio frequency pulses, a gradient coil system in order to produce magnetic fields with gradients, means of acquisition of nuclear magnetic resonance signals in the k space in the form of N acquisitions each passing through the centre of the k space and with an acquisition time N.TR for each k space (where TR is the repetition time separating two acquis... | - | A61K049/00 A61B005/055
US20050096563 | A1 | 2005-05-05 | Oral fluid sampling device and method | 2004-11-05 | A device for collecting an expectorated oral fluid specimen for testing comprises a collection chamber having a specimen reservoir space and a headspace, and a vent, and a hollow tube capable of conducting oral fluid from the oral fluid donor's mouth to the specimen reservoir space of the collection chamber. The headspace is for storing oral fluid foams and the vent is for air to escape the chamber when the oral fluid is being collected into the collection chamber. The tube and the collection chamber are either permanently connected or separate with the device having a connection mechanism allowing the connection of the two. The device may further comprise an assay reagent component for detecting an analayte of the oral fluid specimen. The device provides simple means for oral fluid collection and testing, and especially useful in point-of-collection testing of oral fluid specimens. | 1. A device for collecting an oral fluid specimen for testing the oral fluid comprising a) a collection chamber having a specimen reservoir space for storing the oral fluid specimen when the specimen is being collected and a head space, b) a hollow tube having two ends, a first end capable of being inserted into the specimen donor's mouth and a second end capable of being connected to the headspace of the collection chamber, c) a mechanism for forming a vent of the specimen collection chamber, therefore, an oral fluid expectorated into the first end of the tube is capable of flowing to the specimen reservoir space of the collection chamber while air escapes the collection chamber through the vent. 2. The device of claim 1 wherein the tube and the collection chamber are irremovably connected. 3. The device of claim 1 wherein the tube and the headspace of the collection chamber are separated and are capable of being connected to each other through a connection mechanism. 4. The device of claim 3 wherein the connection mechanism is a structure that allows the second end of the tube to be connected with the headspace of the collection chamber and prevents the tube from being inserted further into the collection chamber. 5. The device of claim 1 wherein the second end of the tube is movably disposed inside the collection chamber and is capable of being locked to the collection chamber in a position that the second end of the tube is away from the specimen reservoir space and is connected to the headspace of the collection chamber. 6. The device of claim 5 wherein the first end of the tube is removably held by a cap of the collection chamber, and, by moving the cape, the tube is capable of being moved to a locked position wherein the second end of the tube is away from the specimen reservoir space and is connected with the headspace of the collection chamber. 7. The device of claim 1 wherein the specimen collection chamber comprises a volume adequacy system capable of indicating the volume adequacy of the collected specimen inside the collection chamber. 8. A method for collecting an oral fluid specimen for testing comprising a) providing a device comprising i) a specimen collection chamber having a specimen reservoir space for storing the oral fluid specimen when the specimen is being collected and a headspace, ii) a hollow tube having two ends, a first end capable of being inserted into the specimen donor's mouth and a second end capable of being connected to the headspace of the collection chamber, iii) a mechanism for forming a vent of the specimen collection chamber, such that an oral fluid being expectorated into the first end of the tube is capable of flowing to the specimen reservoir area of the collection chamber while air escapes the collection chamber through the vent, and b) expectorating an oral fluid into the first end of the tube and allowing the oral fluid to flow to the specimen reservoir space of the collection chamber... | - | A61B005/00
US20050107697 | A1 | 2005-05-19 | Contrast agent injection system | 2004-11-17 | Contrast agent injection system for injecting a contrast agent into a body, having at least a first injector 1 for delivering the contrast agent to a tube section 7 which is connected to the body, and at least a second injector 2 for delivering a rinsing fluid to the tube section 7, a control device 16 monitoring the delivery of the contrast agent through the tube section 7 and automatically controlling the delivery of the rinsing fluid by the second injector 2 after the delivery of the contrast agent has been terminated. | 1. Contrast agent injection system for injecting a contrast agent into a body, having at least a first injector for delivering the contrast agent to a tube connected to the body, and having at least a second injector for delivering a rinsing fluid to the tube, further comprising a control device being arranged independently form said injector, wherein said control device is connected with its output to said second injector for controlling said second injector, wherein the control device is connected with its input to a sensing device, said sensing or detecting device is sensing the fluid flow being produced by the said first injector within a subordinate tube section and producing a signal to said control device if no movement of fluid is detected, such that the control device activates the second injector, said tube section being connected to said first injector. 2. Contrast agent injection system for injecting a contrast agent into a body, having at least a first injector for delivering the contrast agent to a tube connected to the body, and having at least a second injector for delivering a rinsing fluid to the tube, further comprising a control device being arranged independently from said injector, wherein said control device is connected with its output to said second injector for controlling said second injector, wherein the control device is connected with its input to a detection device, which detects an optical signal from said first injector as a result of the interruption of the injection of said first injector and supplies a sensing signal to said control device, wherein the first injector comprises a device for producing a status display as an optical signal such that the control device activates the second injector when said detection device detects the interruption of the injection of the fluid flow in the tube section which is connected to said first injector. 3. Contrast agent injection system according to claim 1, wherein the fluid flow sensing device has a light-emitting unit and a light-receiving unit for sensing the light reflection caused by the fluid particles. 4. Contrast agent injection system according to claim 1, wherein the fluid flow sensing device has a sound-emitting unit and a sound-receiving unit for sensing the sound frequency shift caused by the moving fluid particles. 5. Contrast agent injection system according to claim 1, wherein the control device is connected to a contrast agent volume calculating device. 6. Contrast agent injection system according to claim 5, wherein the contrast agent volume calculating device comprises a contrast agent volume memory device in which the contrast agent volume located in the first injector is stored. 7. Contrast agent injection system for injecting a contrast agent into a body, having at least a first injector for delivering the contrast agent to a tube connected to the body, and having at least a second injector for delivering a rinsing fluid to the tube, fur... | Ralph BERKE Guido HILEKES | A61B005/05
US20050096531 | A1 | 2005-05-05 | Magnetic field measurement apparatus | 2004-10-29 | A magnetic field measurement apparatus is downsized and excellent in the handling ability by the measurement engineer without imposing the person to be measured on the load or anxiety. The magnetic field measurement apparatus includes a bed part having a stage on which the person to be measured lies on its top face, and a pipe-like magnetic shield room located on a floor in a predetermined positional relationship with the bed part. The bed part includes a measurement department move mechanism part that moves a measurement part disposed on one end side of the stage in the longitudinal direction to a center side of the stage, and a stage move mechanism part that moves the measurement part that has moved to the center side of the stage to an interior of the magnetic shield room together with the stage. | 1. A magnetic field measurement apparatus, comprising: a basis fixed to a floor; a stage on which a person to be measured gets; a measurement part having a plurality of flux meters; a stage move mechanism part that moves the stage with respect to the basis in a longitudinal direction of the basis; and a measurement department move mechanism part that moves the measurement part with respect to the stage in a longitudinal direction of the stage, wherein the apparatus takes a first state where the measurement part is retreated to one side of the stage in the longitudinal direction through the measurement department move mechanism part, a second state where the measurement part is moved from the first state in the longitudinal direction and fixed to a predetermined position through the measurement department move mechanism part, and a third state where the stage is moved from the second state while keeping a positional relationship between the stage and the measurement part, and fixed to a predetermined position through the stage move mechanism part. 2. The magnetic field measurement apparatus according to claim 1, wherein the stage includes a pair of measurement department support rails that support the measurement part at both sides of the stage in the widthwise direction, and wherein the measurement part includes a pair of side plates that are supported by the measurement department support rails, and an opening part through which the person to be measured passes while the measurement part moves, the opening part being disposed between the pair of side plates. 3. The magnetic field measurement apparatus according to claim 2, wherein the measurement part includes a flux meter position adjustment mechanism part that adjusts the positions of the plurality of flux meters. 4. The magnetic field measurement apparatus according to claim 3, wherein the flux meter position adjustment mechanism part includes a drive means for driving the plurality of flux meters in a heightwise direction, a control means for controlling the drive means, and a detecting means for detecting the positions of the plurality of flux meters in the heightwise direction, and wherein the control means suspends the drive means at a first detection position, and stops the drive means at a second detection position that is lower than the first detection position. 5. The magnetic field measurement apparatus according to claim 1, further comprising a pipe-like magnetic shield room having an opening part whose main axis coincides with an extension of the stage in the longitudinal direction, wherein the magnetic shield room side is at a retreat position of the measurement part in the first state, and wherein the predetermined position in the third state is within the magnetic shield room. 6. The magnetic field measurement apparatus according to claim 5, wherein the retreat position of the measurement part in the first state is within the magnetic shield room, and wherein a su... | - | A61B005/05
US20050085709 | A1 | 2005-04-21 | Evaluating disease progression using magnetic resonance imaging | 2004-12-03 | An orthopedic magnetic resonance imaging system is disclosed. This system includes a source of magnetic resonance imaging data sets resulting from successive magnetic resonance imaging acquisitions from a diseased joint of a patient. A segmentation module segments surfaces in the joint based on information contained within at least one of the data sets, and a registration module spatially registers, in three dimensions, information represented by a first of the data sets with respect to information represented by one or more further data sets for the same patient. A comparison module detects differences between information represented by the data sets caused by progression of the disease in the joint of the patient between acquisitions. A cross-patient comparison module can compare detected differences for the patient with detected differences for at least one other patient. | 1. An orthopedic magnetic resonance imaging system, comprising: a source of magnetic resonance imaging data sets resulting from successive magnetic resonance imaging acquisitions from a diseased joint of a patient, a segmentation module responsive to the source of magnetic resonance imaging data sets and operative to segment surfaces in the joint based on information contained within at least one of the data sets, a registration module responsive to the source of magnetic resonance imaging data sets and operative to spatially register, in three dimensions, information represented by a first of the data sets with respect to information represented by one or more further data sets for the same patient, and a comparison module responsive to the registration module and operative to detect differences between information represented by the data sets caused by progression of the disease in the joint of the patient between acquisitions. 2. The apparatus of claim 1 wherein the segmentation module employs global constraints for at least a subset of the magnetic resonance imaging data. 3. The apparatus of claim 1 wherein the segmentation module is operative to perform low-pass filtering of at least some of the magnetic resonance imaging data. 4. The apparatus of claim 1 wherein the segmentation module is operative to perform segmentation operations in slices in which a plurality of separate anatomical features are present. 5. The apparatus of claim 1 wherein the segmentation module is operative to perform segmentation operations for diseased cartilage. 6. The apparatus of claim 1 wherein the registration module is a bone registration module. 7. The apparatus of claim 1 wherein the comparison module is operative to compare data for two joint surfaces that bear against each other. 8. The apparatus of claim 1 wherein the comparison module is operative to compare data for images of the femur. 9. The apparatus of claim 1 wherein the segmentation module, the registration module and the comparison module together are operative to detect statistically significant cartilage volume losses within six months. 10. The apparatus of claim 1 further including result storage responsive to the comparison module for storing results from the comparison module. 11. A method of monitoring disease progression in a joint, comprising: obtaining successive images of a same joint for each of a plurality of patients, wherein at least some of the joints are diseased, segmenting joint surfaces within at least one of the images for each patient, for each of the patients, spatially registering joint features for one of the successive images with another of the successive images, detecting differences between the registered successive images for each of the individual patients, comparing the differences obtained for different ones of the patients, and storing results of the step of detecting. 12. The method of claim 11 wherein the step of storing stores the results... | - | A61B005/05 G06K009/00
US20050113669 | A1 | 2005-05-26 | Device and method for preventing magnetic-resonance imaging induced damage | 2004-03-08 | An electromagnetic shield has a first patterned or apertured layer having non-conductive materials and conductive material and a second patterned or apertured layer having non-conductive materials and conductive material. The conductive material may be a metal, a carbon composite, or a polymer composite. The non-conductive materials in the first patterned or apertured layer may be randomly located or located in a predetermined segmented pattern such that the non-conductive materials in the first patterned or apertured layer are located in a predetermined segmented pattern with respect to locations of the non-conductive materials in the second patterned or apertured layer. | 1. A magnetic-resonance imaging process, comprising: (a) imaging a tissue region according to an image acquisition sequence; (b) adjusting the image acquisition sequence, in response to a predetermined parameter, to allow for cooling of the imaged tissue region; and (c) shielding components of a medical assist device with a shield patterned with non-conductive materials and conductive material. 2. The magnetic-resonance imaging process as claimed in claim 1, wherein the predetermined parameter is a relative temperature change of the tissue region being imaged. 3. The magnetic-resonance imaging process as claimed in claim 1, wherein the predetermined parameter is a specific absorption ratio at the tissue region being imaged. 4. The magnetic-resonance imaging process as claimed in claim 1, further comprising: (d) measuring a temperature change of the tissue region being imaged; and (e) determining if the measured temperature change is above a predetermined threshold; the image acquisition sequence being automatically adjusted in response to the measured temperature change being determined to be above the predetermined threshold. 5. The magnetic-resonance imaging process as claimed in claim 1, further comprising: (d) measuring a temperature change of the tissue region being imaged; and (e) displaying the measured temperature change; the image acquisition sequence being manually adjusted in response to the displayed measured temperature change being above a predetermined threshold. 6. The magnetic-resonance imaging process as claimed in claim 1, further comprising: (d) measuring a temperature change of the tissue region being imaged; and (e) determining if the measured temperature change is above a predetermined threshold; the image acquisition sequence being automatically halted in response to the measured temperature change being determined to be above the predetermined threshold until the measured temperature change falls below the predetermined threshold. 7. The magnetic-resonance imaging process as claimed in claim 1, further comprising: (d) measuring a temperature change of the tissue region being imaged; and (e) displaying the measured temperature change; the image acquisition sequence being manually halted in response to the measured temperature change being determined to be above the predetermined threshold until the measured temperature change falls below the predetermined threshold. 8. The magnetic-resonance imaging process as claimed in claim 1, further comprising: (d) measuring a specific absorption ratio of the tissue region being imaged; and (e) determining if the measured specific absorption ratio is above a predetermined threshold; the image acquisition sequence being automatically adjusted in response to the measured specific absorption ratio being determined to be above the predetermined threshold. 9. The magnetic-resonance imaging process as claimed in claim 1, further comprising: (d) measuring a specific ab... | Biophan Technologies, Inc. | A61B005/05
US20050085719 | A1 | 2005-04-21 | Customized surgical fixture | 2004-05-18 | A customized surgical fixture (400) is formed by scanning a body to form a three-dimensional image of the body, and then identifying in the image a target (310) in the body, and mounting points or structures (330) on the body. A model, such as a computer solid model, of the fixture (400) is specified in accordance with the locations of the target (310) and mounting structures (330) or points. The fixture (400) is formed in accordance with the model of the fixture (400), for example using a rapid prototyping and tooling machine. When attached to the body, the fixture (400) can be used to guide a surgical instrument (610) into the body, for example, by using a mechanical guide (600) attached to the fixture (400) or using a remote sensing device (1300) that tracks the relative position of the customized fixture (400) and the surgical instrument. | 1-19. (canceled) 20. A method for designing a customized medical fixture comprising: (a) locating a first plurality of devices attached to a body from a scanned image of the body; (b) determining desired locations for a second plurality of devices relative to the locations of the first plurality of devices; (c) computing a digital model of the shape of medical fixture wherein the shape of the fixture is adapted for placement on the body in a predetermined location relative to the first plurality of devices, the shape of the fixture includes structures for attaching the second plurality of devices, and the shape of the fixture being such that when the second plurality of devices are attached to the medical fixture at said structures and the fixture is placed at said predetermined location, the second plurality of devices are at the desired locations of the second plurality of devices relative to the locations of the first plurality of device. 21. The method of claim 20 wherein the second plurality of devices includes a plurality of bone anchors attached to bone structures of the body. 22. The method of claim 21 wherein the first plurality of devices includes a plurality of tracking markers. 23. The method claim 21 wherein the shape of the fixture is adapted for attachment to the bone anchors. 24. A method for stereotactic surgery comprising: locating a first plurality of devices attached to a body from a scanned image of the body; fabricating a medical fixture customized for the body, the fixture including a plurality of structures for attaching a second plurality of devices, the fixture being adapted for placement on the body in a predetermined location relative to the first plurality of devices such that when the fixture is placed in said predetermined location the structures of attaching the second plurality of devices are in a known geometry relative to the first plurality of devices; attaching the second plurality of devices at the plurality of structures on the fixture; positioning the customized medical fixture on the body at the predetermined location; tracking locations of the second plurality of devices; and computing a location of the body based on the tracked locations of the second plurality of devices, the known geometry, and locations of the first plurality of devices attached to the body. | Neutar L.L.C., a Maine corporation | A61B019/00 A61B005/05
US20050080348 | A1 | 2005-04-14 | Medical event logbook system and method | 2004-08-17 | An event-based approach to collecting and organizing information associated with events affecting respiration is presented. The detection or prediction of an event affecting the respiration of a patient initiates acquisition of information associated with the event. The respiratory logbook system acquires information with the event during the event and during intervals proximate in time to the event. The information is organized as a respiratory log entry. The user can access the information by operating a user interface. The information may be presented in textual or graphical form. | 1. A method for organizing medical information, comprising: detecting or predicting a respiratory event of a patient; initiating, responsive to the detection or prediction of the respiratory event, collection of medical information associated with the respiratory event; collecting the medical information associated with the respiratory event; and organizing the medical information as a respiratory event log entry, wherein at least one of detecting or predicting, initiating, collecting, and organizing is performed at least in part implantably. 2. The method of claim 1, wherein collecting the medical information associated with the respiratory event comprises collecting the medical information during the respiratory event. 3. The method of claim 1, wherein collecting the medical information associated with the respiratory event comprises collecting the medical information proximate in time to the respiratory event. 4. The method of claim 1, wherein at least one of detecting or predicting the respiratory event, initiating the collecting of medical information, collecting the medical information, and organizing the medical information is performed at least in part implantably. 5. The method of claim 1, wherein detecting or predicting the respiratory event comprises detecting or predicting the respiratory event based on physiological conditions affecting the patient. 6. The method of claim 1, wherein detecting or predicting the respiratory event comprises detecting or predicting the respiratory event based on non-physiological conditions affecting the patient. 7. The method of claim 1, wherein detecting or predicting the respiratory event comprises detecting or predicting a disordered breathing event. 8. The method of claim 1, wherein detecting or predicting the respiratory event comprises detecting or predicting a presence of a non-rhythm pulmonary disease. 9. The method of claim 1, wherein collecting the medical information associated with the respiratory event comprises collecting respiratory information. 10. The method of claim 1, wherein collecting the medical information associated with the respiratory event comprises collecting cardiac information. 11. The method of claim 1, wherein organizing the information as the respiratory log entry comprises organizing the information as one of a group of respiratory log entries of a respiratory logbook. 12. The method of claim 11, wherein the group of respiratory log entries are organized chronologically. 13. The method of claim 11, wherein the group of respiratory log entries are organized by event type. 14. The method of claim 1, further comprising storing the organized information. 15. The method of claim 1, further comprising transmitting at least one of the collected information and the organized information. 16. The method of claim 1, further comprising displaying the organized information. 17. A respiratory event logbook system, comprising: an event detector confi... | - | A61B005/08
US20050107690 | A1 | 2005-05-19 | Medical image interpretation system and interpretation report generating method | 2004-11-12 | A medical image interpretation system for displaying a medical image generated from a subject and for generating an interpretation report of the medical image, includes: a drawing section for drawing an annotation on an area of interest over the displayed medical image, the annotation being previously related to a text for interpretation report generation; and a report generating section for obtaining drawn position information and drawn size information of the annotation drawn by the drawing section, for obtaining region information of the medical image, and for generating the interpretation report of the medical image based on the obtained information and the text for interpretation report generation corresponding to the drawn annotation. | 1. A medical image interpretation system for displaying a medical image generated from a subject and for generating an interpretation report of the medical image, comprising: a drawing section for drawing an annotation on an area of interest over the displayed medical image, the annotation being previously related to a text for interpretation report generation; and a report generating section for obtaining drawn position information and drawn size information of the annotation drawn by the drawing section, for obtaining region information of the medical image, and for generating the interpretation report of the medical image based on the obtained information and the text for interpretation report generation corresponding to the drawn annotation. 2. The system of claim 1, further comprising a storing section for storing image data of the medical image and image report data generated by drawing the annotation so as to relate each other. 3. The system of claim 2, further comprising a comparison report generating section for obtaining image report data of a previous image which is generated according to an identical region of an identical subject to the medical image, and for generating a comparison report by comparing the image report data of the medical image with the image report data of the previous image. 4. An interpretation report generating method in a medical image interpretation system for displaying a medical image generated from a subject and for generating an interpretation report of the medical image, comprising: drawing an annotation on an area of interest over the displayed medical image, the annotation being previously related to a text for interpretation report generation; obtaining drawn position information and drawn size information of the drawn annotation; obtaining region information of the medical image; and generating the interpretation report of the medical image based on the obtained information and the text for interpretation report generation corresponding to the drawn annotation. | KONICA MINOLTA MEDICAL & GRAPHIC, INC. | A61B005/05
US20050119548 | A1 | 2005-06-02 | Method and apparatus for optical spectroscopic detection of cell and tissue death | 2004-09-30 | A method for detecting death process of a cell or tissue of a living subject. In one embodiment, the method includes the steps of illuminating the cell or tissue of the living subject with a coherent light, collecting fluorescent light returned from the illuminated cell or tissue of the living subject, identifying a NAD(P)H peak of a spectrum of the collected fluorescent light with a wavelength, λpeak, and obtaining the intensity of the NAD(P)H peak of the spectrum of the collected fluorescent light substantially corresponding to the wavelength λpeak. These steps are repeated at sequential stages until the intensity of the NAD(P)H peak of the spectrum at a current stage is less than the intensity of the NAD(P)H peak of the spectrum at an earlier stage immediately prior to the current stage so as to detect death process of the cell of the living subject at the current stage using the intensity of the NAD(P)H peak of the spectrum. | 1. A method for detecting death process of a cell of a living subject, comprising the steps of: a. illuminating the cell of the living subject with a coherent light; b. collecting fluorescent light returned from the illuminated cell of the living subject; c. identifying a NAD(P)H peak of a spectrum of the collected fluorescent light with a wavelength, λpeak; d. obtaining the intensity of the NAD(P)H peak of the spectrum of the collected fluorescent light substantially corresponding to the wavelength λpeak; and e. repeating steps (a)-(d) at sequential stages until the intensity of the NAD(P)H peak of the spectrum at a current stage M is less than the intensity of the NAD(P)H peak of the spectrum at an earlier stage M-1, wherein the stage M-1 is immediately prior to the current stage M, M being an integer greater than 1, so as to detect death process of the cell of the living subject at the current stage M using the intensity of the NAD(P)H peak of the spectrum. 2. The method of claim 1, wherein the cell of the living subject experiences apoptosis leading to death at the current stage M when the NAD(P)H peak intensity at the current stage M is less than the NAD(P)H peak intensity at the earlier stage M-1. 3. The method of claim 2, wherein the cell of the living subject is native at a first stage and is subject to hyperthermia and/or cisplatin for various periods of time at the sequential stages. 4. The method of claim 1, wherein the coherent light has a wavelength substantially at about 337 nm. 5. The method of claim 1, wherein the wavelength λpeak of the NAD(P)H peak is substantially at about 460 nm. 6. A method for detecting death process of a tissue of a living subject, wherein the tissue is an aggregation of morphologically similar cells and associated intercellular matter, comprising the steps of: a. illuminating an area of the tissue of the living subject with a coherent light; b. collecting fluorescent light returned from the illuminated area of the tissue of the living subject; c. identifying a NAD(P)H peak of a spectrum of the collected fluorescent light with a wavelength, λpeak; d. obtaining the intensity of the NAD(P)H peak of the spectrum of the collected fluorescent light substantially corresponding to the wavelength λpeak; and e. repeating steps (a)-(d) at sequential stages until the intensity of the NAD(P)H peak of the spectrum at a current stage M is less than the intensity of the NAD(P)H peak of the spectrum at an earlier stage M-1, wherein the stage M-1 is immediately prior to the current stage M, M being an integer greater than 1, so as to detect death process of the tissue of the living subject at the current stage M using the intensity of the NAD(P)H peak of the spectrum. 7. The method of claim 6, wherein the illuminated area of the tissue of the living subject experiences apoptosis leading to death at the current stage M when the NAD(P)H peak intensity at the current stage M is less than the NAD(P)H peak intensit... | Vanderbilt University | A61B005/00
US06897655 | B2 | 2005-05-24 | Moving table MRI with frequency-encoding in the z-direction | 2002-09-04 | A system and method are disclosed using continuous table motion while acquiring data to reconstruct MR images across a large FOV without significant slab-boundary artifacts that reduces acquisition time. At each table position, full z-encoding data are acquired for a subset of the transverse k-space data. The table is moved through a number of positions over the desired FOV and MR data are acquired over the plurality of table positions. Since full z-data are acquired for each slab, the data can be Fourier transformed in z, interpolated, sorted, and aligned to match anatomic z locations. The fully sampled and aligned data is then Fourier transformed in remaining dimension(s) to reconstruct the final image that is free of slab-boundary artifacts. | 1. A method of imaging large volumes without resulting slab-boundary artifacts, the method comprising: defining a desired FOV larger than an optimal imaging volume of an MR scanner in at least a first direction; defining desired phase encode locations in at least one dimension perpendicular to the first direction; choosing a plurality of slab thicknesses in the first direction wherein slab thickness varies with each phase encode location and is smaller than the desired FOV and within the optimal imaging volume of the MR scanner; and continuously moving one of the optimal imaging volume and an imaging object in the first direction while repeatedly exciting and encoding spins with readout in the first direction to acquire data that is restricted to a slab thickness for a set of phase encode locations until a set of MR data for the FOV for the first set of phase encode locations is acquired; reversing the direction of motion of one of the optimal imaging volume and the imaging object in the first direction; continuously moving one of the optimal imaging volume and the imaging object in the a reversed direction while repeatedly exciting and encoding spins with readout in the first direction to acquire data that is restricted to the slab thickness for a second set of phase encode locations until a set of MR data for the FOV for the second set of phase encode locations is acquired; and reconstructing at least one image of the FOV from the set of MR data for the first set of phase encode locations and the set of MR data for the second set of phase encode locations. 2. The method of claim 1 wherein the phase encode locations are divided into a number of sets and wherein each set has a constant slab thickness. 3. The method of claim 1 further comprising acquiring multiple lines of data following a single excitation to minimize overall scan time. 4. The method of claim 1, further comprising selecting a set of phase encode locations to be proximate to a center of k-space in a transverse direction and timing acquisition of the set of phase encode locations to capture optimal image contrast associated with passage of a bolus of extrinsic contrast agent. 5. The method of claim 1 further comprising interleaving with a pre-defined temporal frequency between the exciting and encoding waveforms and alternate RF and gradient waveforms to manipulate image contrast. 6. The method of claim 5 further comprising alternate RF and gradient waveforms designed to manipulate spins in spatially localized regions relative to the slab. 7. The method of claim 1 further comprising acquiring MR data associated with multiple phase encode locations following a single excitation. 8. The method of claim 1 further comprising acquiring MR data associated with a single phase encode location multiple times following a single excitation. 9. The method of claim 1 further comprising acquiring MR data with different temporal frequencies for reconstructing an image and further compris... | General Electric Company The Board of Trustees of the Leland Stanford, Jr. University | G01V003/00 A61B005/05
US06901371 | B1 | 2005-05-31 | Imaging system protocol handling method and apparatus | 1999-12-30 | A technique is disclosed for providing programs, such as operational protocols, to medical diagnostic institutions and systems. The protocols are created and stored on machine readable media. A description of the protocols is displayed at the diagnostic institution or system. A user may select a desired protocol or program from a user interface, such as a listing of protocols. The protocol listing may include textual and exemplary image descriptions of the protocols. Selected protocols are transferred from the machine readable media to the diagnostic institution or system. The transfer may take place over a network link, and may be subject to fee arrangements, subscription status verifications, and so forth. Protocols may be loaded for execution on system scanners by selection from the same or a similar protocol listing screen. | 1. A method for providing operational protocols to medical diagnostic systems, the method comprising the steps of: storing a protocol on a machine readable medium, the protocol including at least one operating parameter for a medical diagnostic system; displaying user viewable indicia descriptive of the protocol at a medical diagnostic location, wherein the user viewable indicia include an exemplary image obtainable via the protocol; performing a protocol exchange transaction including selecting the protocol via a user interface and loading the protocol at the medical diagnostic location from the machine readable medium via a network connection to the medical diagnostic location; and storing an accounting record of the transaction. 2. The method of claim 1, wherein the accounting record includes data for invoicing fees associated with the protocol. 3. The method of claim 1, comprising the further step of transmitting an authorization prompt to the medical diagnostic location prior to loading the protocol. 4. The method of claim 1, comprising the further step of verifying a service subscription of the medical diagnostic location, the accounting record referencing the subscription. 5. The method of claim 4, wherein the subscription verified includes data representative of a time expiring subscription. 6. The method of claim 1, wherein the user viewable indicia include a textual description of the protocol. 7. The method of claim 1, wherein the user viewable indicia are viewed at a computer workstation coupled to the medical diagnostic system. 8. The method of claim 1, wherein the protocol includes data for filming, viewing, reconstructing or processing images reconstructed from image data. 9. The method of claim 1, wherein the network connection includes the Internet. 10. A method for obtaining an operational protocol for a medical diagnostic system or institution, the method comprising the steps of: ordering a protocol by viewing a protocol list on a user interface at the medical diagnostic system or institution, and selecting a desired protocol from the list, wherein the protocol list includes an exemplary image obtainable via the protocol; performing a transaction by accessing data from a protocol library defining the desired protocol via a network link between the diagnostic system or institution and the library, and transmitting the data from the library to the diagnostic system; and storing a record of the transaction. 11. The method of claim 10, wherein the library includes protocols for a plurality of diagnostic system modalities, and wherein the protocol list includes only protocols for a modality of the medical diagnostic system. 12. The method of claim 10, comprising the further step of transmitting data descriptive of the protocol to the medical diagnostic system for addition to the protocol list. 13. The method of claim 10, comprising the further step of authorizing a fee for the protocol. 14. The method of claim 10, whe... | GE Medical Systems Global Technology Company, LLC | G06F017/60 A61B005/00 A61B010/00 G06T007/00
US06879853 | B2 | 2005-04-12 | Method and apparatus for magnetic resonance arteriography using contrast agents | 2003-01-24 | The present invention is a technique of, and system for, imaging vascular anatomy over distance considerably greater than the maximum practical field of view of a magnetic resonance imaging system while using substantially one contrast agent injection. The technique and system of the present invention acquires image data of a plurality of image volumes which are representative of different portions of the patient's body. The image data of each image volume includes image data which is representative of the center of k-space. The acquisition of image data which is representative of the center of k-space is correlated with a concentration of contrast agent in the artery(ies) residing in the image volume. This provides preferential enhancement of arteries relative to adjacent veins and background tissue for each acquisition, wherein each acquisition is representative of a different portion of the arterial system (e.g., abdominal aorta, femoral, popliteal, and tibial arteries). | 1. A method of imaging arteries in a human patient using a magnetic resonance imaging system and a magnetic resonance contrast agent, wherein the arteries include a first artery which is located in a first image volume, a second artery which is located in a second image volume and a third artery which is located in a third image volume, the method comprising: injecting the human patient with the magnetic resonance contrast agent via substantially one injection; collecting magnetic resonance image data of the first image volume, wherein at least a portion of the image data of the first image volume is collected during an arterial phase of contrast enhancement of the first artery and wherein the first artery is in the abdomen or the pelvis of the human patient; collecting magnetic resonance image data of the second image volume, wherein at least a portion of the image data of the second image volume is collected during an arterial phase of contrast enhancement of the second artery and wherein the second artery is in a leg of the human patient; and collecting magnetic resonance image data of the third image volume, wherein at least a portion of the image data of the third image volume is collected during an arterial phase of contrast enhancement of the third artery and wherein the third artery is in a foot of the human patient. 2. The method of claim 1 further including constructing an image of the first artery using the image data of the first image volume and an image of the second artery using the image data of the second image volume. 3. The method of claim 2 further including combining the image of the first artery with the image of the second artery in a mosaic manner. 4. The method of claim 1 further including applying a tourniquet to the patient to reduce blood flow in a calf or a thigh of the human patient. 5. The method of claim 1 wherein collecting the magnetic resonance image data of the second image volume includes collecting image data which is representative of the center of k-space substantially at a beginning of a second imaging sequence. 6. The method of claim 1 further including administering the magnetic resonance contrast agent to the patient over a substantial portion of the period of collection of the image data of the first image volume. 7. A method of imaging arteries in a patient using a magnetic resonance imaging system, wherein the arteries include a first artery which is located in a first image volume and a second artery which is located in a second image volume, the method comprising: injecting a magnetic resonance contrast agent of substantially one injection into the patient, wherein the magnetic resonance contrast agent is injected using, a coiled conduit having a first end, a second end and an inner diameter; a multiport adapter connected to the first end of the coiled conduit, the multiport adapter having at least two input ports wherein each input port includes a one way valve; and a locking mechanism cou... | - | A61B005/055
US06893401 | B2 | 2005-05-17 | Continuous non-invasive blood pressure monitoring method and apparatus | 2003-05-15 | A non-invasive apparatus and method for monitoring the blood pressure of a subject detects a pulse signal at both a first and second location on the subject's body The elapsed time between the arrival of corresponding points of the pulse signal at the first and second locations is determined. Blood pressure is related to the elapsed time by relationships such as: P=a+b ln(T), where a and b are constants dependent upon the nature of the subject and the signal detecting devices. The system can be calibrated by measuring a single pair of reference blood pressure and corresponding elapsed time | 1. Apparatus for blood pressure measurement, the apparatus comprising: means for measuring a reference blood pressure P0 and determining a corresponding reference time difference, T0, the time difference representing a difference in time between the arrival of corresponding points of first and second pulse signals at first and second locations respectively; means for obtaining a non-linear function relating blood pressure and time difference for the subject based upon the reference blood pressure and the reference time difference; and, means for computing an estimated blood pressure, P, at one or more subsequent times, wherein the step for computing the estimated blood pressure includes at least determining a time difference, T, between corresponding points of the first and second pulse signals at the one or more subsequent times and computing the non-linear function of the time difference. 2. A method for obtaining a value representing a blood pressure of a subject, the method comprising: a step for measuring a reference blood pressure P0 and determining a corresponding reference time difference, T0, the time difference representing a difference in time between the arrival of corresponding points of first and second pulse signals at first and second locations respectively; a step for obtaining a non-linear function relating blood pressure and time difference for the subject based upon the reference blood pressure and the reference time difference; and, a step for computing an estimated blood pressure, P, at one or more subsequent times, wherein the step for computing the estimated blood pressure includes at least determining a time difference, T, between corresponding points of the first and second pulse signals at the one or more subsequent times and computing the non-linear function of the time difference. 3. A method according to claim 2 wherein the step for obtaining the non-linear function comprises determining at least two parameters of the non-linear function. 4. A method according to claim 3 wherein the step for obtaining the non-linear function comprises determining a first one of the at least two parameters as a predetermined function of the reference time difference. 5. A method according to claim 4 wherein the step for obtaining the non-linear function comprises determining a second one of the at least two parameters based upon the first one of the at least two parameters, the reference blood pressure and the reference time difference. 6. A method according to claim 5 wherein obtaining the first parameter comprises performing the calculation b=P0-c1ln⁡(T0)+c2where b is the first parameter and c1 and c2 are constants, or a calculation mathematically equivalent thereto. 7. A method according to claim 6 wherein obtaining the second parameter comprises performing the calculation: a=c1+c2b where a is the second parameter, or a calculation mathematically equivalent thereto. 8. A method according to claim 5 wherein obtaining the f... | VSM Medtech Ltd. | A61B005/02
US06875421 | B2 | 2005-04-05 | Method for detecting chitin-containing organisms | 2002-07-22 | The present invention provides a method for detecting chitin-containing organisms on an area of a person or animal by contacting the particular area with a dye that is capable of binding or conjugating to chitin and emitting fluorescence upon exposure to light. If a chitin-containing organism is present in the treated area, the chitin of the organism will bind or conjugate the dye and, upon exposure to light, the chitin-containing organisms may be visualized and removed. Also provided by the present invention are solutions and suspensions that contain a dye capable of binding or conjugating to a chitin-containing organism and emitting fluorescence upon exposure to light. The solutions and suspensions provided herein may be in the form of a shampoo, cream, lotion or detergent for the detection of chitin-containing organisms present in body hair, on the skin, clothing or the fur of animals. The solutions and suspensions may also be in a form suitable for spraying on clothes, as well as on the hair, skin and fur. Further provided by the present invention are kits comprising a solution or suspension that contains a dye capable of binding or conjugating to a chitin-containing organism and a source of light that emits a wavelength capable of exciting fluorescence from the chitin-bound or chitin-conjugated dye. | 1. A kit comprising a solution or suspension comprising a dye that binds to a chitin-containing organism and a source of light that emits a wavelength capable of exciting fluorescence from the dye, wherein the dye is present in an amount effective to bind the chitin-containing organism and emit fluorescence upon exposure to light, wherein the solution or suspension is formulated in a shampoo, lotion, cream, detergent or spray and, when applied to skin, hair, fur or clothing, the solution or suspension renders an arthropod detectable, and wherein the dye is calcofluor white or distyryl biphenyl fluorescent whitening agent. 2. The kit of claim 1, wherein the solution or suspension is formulated in a shampoo. 3. The kit of claim 1, wherein the solution or suspension is formulated in a lotion. 4. The kit of claim 1, wherein the solution or suspension is formulated in a cream. 5. The kit of claim 1, wherein the solution or suspension is formulated in a detergent. 6. The kit of claim 1, wherein the solution or suspension is formulated in a spray. 7. The kit of claim 1, wherein the dye comprises 0.02-5% of the solution or suspension. 8. The kit of claim 1, wherein the dye is calcofluor white. 9. The kit of claim 1, wherein the dye is distyryl biphenyl fluorescent whitening agent. | Albert Einstein College of Medicine of Yeshiva University | A61B010/00 A61B005/00 A61B008/00
US06908437 | B2 | 2005-06-21 | System and method for diagnosing and monitoring congestive heart failure for automated remote patient care | 2003-08-22 | A system for diagnosing and monitoring congestive heart failure for automated remote patient care is presented. A database stores a plurality of monitoring sets relating to patient information recorded on a substantially continuous basis. A server retrieving and processing the monitoring sets includes a comparison module determining patient status changes by comparing at least one recorded measure from one of the monitoring sets to at least one other recorded measure from another of the monitoring sets with both recorded measures relating to a type of patient information and an analysis module testing each patient status change for one of an onset, a progression, a regression, and a status quo of congestive heart failure against a predetermined indicator threshold corresponding to a type of patient information as the recorded measures. The indicator threshold corresponds to a quantifiable physiological measure of a pathophysiology indicative of congestive heart failure. | 1. A system for diagnosing and monitoring congestive heart failure for automated remote patient care, comprising: a database storing a plurality of monitoring sets which each comprise recorded measures relating to patient information recorded on a substantially continuous basis; a server retrieving and processing a plurality of the monitoring sets, comprising: a comparison module determining at least one patient status change by comparing at least one recorded measure from one of the monitoring sets to at least one other recorded measure from another of the monitoring sets with both recorded measures relating to a type of patient information; and an analysis module testing each patient status change for one of an onset, a progression, a regression, and a status quo of congestive heart failure against a predetermined indicator threshold corresponding to a type of patient information as the recorded measures which were compared, the indicator threshold corresponding to a quantifiable physiological measure of a pathophysiology indicative of congestive heart failure. 2. A system according to claim 1, further comprising: an analysis submodule managing the congestive heart failure through a means of performing at least one of preload reduction, afterload reduction, diuresis, beta-blockade, inotropic agents, electrolyte management, electrical therapies, and mechanical therapies. 3. A system according to claim 1, further comprising: one of a medical device adapted to be implanted in an individual patient and an external medical device proximal to the individual patient for recording device measures, and a medical device database module periodically receiving a monitoring set for an individual patient each recorded measure in the medical device monitoring set having been, recorded by the one of a medical device adapted to be implanted in an individual patient and an external medical device proximal to the individual patient when the device measures are recorded and storing the received monitoring set in the database as part of a patent care record for the individual patient. 4. A system according to claim 3, further comprising: a set of at least one further indicator thresholds, each indicator threshold corresponding to a quantifiable physiological measure used to detect a pathophysiology indicative of diseases other than congestive heart failure; a comparison submodule comparing each patient status change to each such further indicator threshold corresponding to the same type of patient information as the at least one recorded measure and the at least one other recorded measure; and an analysis submodule testing each patient status change against each such further indicator threshold corresponding to the same type of patient information as the recorded measures which were compared. 5. A system according to claim 1, further comprising: a comparison submodule determining a change in patient status by comparing at least one quality of life measure ... | Cardiac Intelligence Corporation | A61B005/0402
US06901262 | B2 | 2005-05-31 | Methods and systems for providing mobile subscriber surveillance | 2002-04-03 | Methods and systems for providing mobile subscriber surveillance identify certain call signaling messages as candidate messages for mobile subscriber surveillance. From the candidate messages, messages associated with mobile subscribers under surveillance are identified. Mobile subscriber location information is obtained for the messages associated with the mobile subscribers under surveillance. The location information is forwarded to a surveillance center, such as a state or federal law enforcement or security agency. The original call signaling messages are forwarded to their intended destinations so that surveillance is performed transparently to the mobile subscriber under surveillance. | 1. A method for providing mobile subscriber location information to a surveillance center, the method comprising: (a) receiving a first signaling message in a wireless communications network; (b) determining whether the first message is associated with a mobile subscriber under surveillance by comparing subscriber identification information extracted from the first message with mobile subscriber surveillance watch list information stored in a database; (c) in response to determining that the first message is associated with a mobile subscriber under surveillance, obtaining location information regarding the mobile subscriber; and (d) forwarding the location information to a surveillance center. 2. The method of claim 1 wherein receiving a first message includes receiving a MAP update location message. 3. The method of claim 1 wherein receiving a first message includes receiving an RRLP measure position response message. 4. The method of claim 1 wherein receiving a first message includes receiving a GPRS mobility management message. 5. The method of claim 1 wherein determining whether the first message is associated with a mobile subscriber under surveillance includes extracting a mobile subscriber identifier from the first message and performing a lookup in a table containing identifiers associated with mobile subscribers under surveillance using the mobile subscriber identifier. 6. The method of claim 5 wherein performing a lookup using the mobile subscriber identifier comprises performing a lookup using an international mobile subscriber identifier (IMSI) extracted from the first message. 7. The method of claim 5 wherein performing a lookup using the mobile subscriber identifier comprises performing a lookup using a mobile station ISDN number (MSISDN) extracted from the first message. 8. The method of claim 5 wherein performing a lookup using the mobile subscriber identifier includes performing a lookup using an IP address extracted from the first message. 9. The method of claim 1 wherein obtaining location information includes extracting the location information from the first message. 10. The method of claim 1 wherein obtaining location information includes querying a mobile location center for the location information. 11. The method of claim 1 wherein obtaining location information includes querying an HLR for the location information. 12. The method of claim 1 wherein forwarding the location information to a surveillance center includes formulating a second message including the location information and sending the second message to the surveillance center over a network. 13. A method for providing mobile subscriber location information to a surveillance center, the method comprising: (a) receiving a first signaling message in a wireless communications network; (b) determining whether the first message is associated with a mobile subscriber under surveillance; (c) in response to determining that the first message is associated... | Tekelec | H04Q007/20 G01S003/02 A61B005/02
US06880701 | B2 | 2005-04-19 | Storage container for at least one hypodermic needle | 2002-11-07 | The connecting end of this storage container for at least one hypodermic needle has connectors complementary to the connectors on the tip of an injection instrument, one of the connectors having radial elasticity and devices for converting an axial force exerted between the needle and the injection instrument into at least one radial component which can deform the elastic connectors. The container has a housing fore the needle designed to hold this needle in a given position and an opening giving access to the housing. The shape and dimensions of the exterior wall bounding the housing are selected to create with the needle an ergonomic positioning and/or handling interface so as to facilitate the connection of the complementary connectors of the needle and the tip, respectively. | 1. A storage container for a hypodermic needle, the hypodermic needle having a connecting end which has connectors complementary with connectors on the tip of an injection instrument, one of the connectors having radial elasticity and devices for converting an axial force exerted between the needle and the injection instrument into at least one radial component capable of deforming the elastic connectors, the container having a housing designed for holding the needle in a determined position, and an opening giving access to the housing; wherein an exterior wall bounding the housing has a cylindrical guiding surface coaxial with the longitudinal axis of the housing and designed to engage with a complementary guiding surface of the instrument so that the engagement of these guiding surfaces with each other allows the complementary connectors to be put in the assembling position, following the exertion on the devices for converting an axial force into at least one radial component of a pressure coaxial with the longitudinal axis of the housing, wherein the housing holding the hypodermic needle in a determined position has two coaxial openings at a distance from each other, the first of these openings having a fixed diameter approximately equal to the diameter of the connecting end, while the second opening is delimited by elastically radial devices so as to allow its diameter to vary between the minimum diameter and the maximum diameter, and in that a ring having an internal diameter approximately equal to that of the first opening grips the connecting end while projecting from its rear face, thus keeping back the locking elements, this ring having, at a distance from its projecting end equal to the distance between the two said openings, passages whose dimensions allow the locking elements to pass through them and to project within the ring, so that, once the complementary connectors are connected together displacing the injection instrument outwards along its axis causes the hypodermic needle and the ring to shift until the ring rests against the rim of the first opening, in which position the locking elements pass through the passages and the ring separates from the connecting end, while the reinsertion of the connecting end into the housing causes this connecting end to be held in position by the locking elements. 2. A container according to claim 1, wherein the shape and dimensions of the exterior wall bounding the housing are selected to create, with the needle, an ergonomic positioning or handling interface, in order to facilitate the connection of the complementary connectors on the needle and on the tip, respectively. 3. A container according to claim 2, wherein a number of housings are arranged side by side on a shared stand. 4. A container according to claim 2, wherein the wall of the housing is of a tubular form and that in it a number of hypodermic needles are placed successively in equivalent positions so as to be accessible to the... | Ares Trading S.A. | B65D083/10 A61B005/00 A61M005/32
US07844317 | B2 | 2010-11-30 | Method and system for estimating three-dimensional respiratory motion | 2003-11-26 | One or more techniques are provided for measuring the motion of an organ in three dimensions. As provided by the technique, the motion of the organ along each dimension may be determined by a suitable methodology. Where sensor-based motion measurements are suitable, one or more sensors may be placed on a patient to measure internal motion of the organ of interest along one or more perpendicular axes. Where image-based techniques are suitable, the motion of the internal organ along a perpendicular axis may determined using pre-acquisition image data or acquisition image data when suitable. Concurrent motion vectors for all three dimensions may be obtained from the motion data acquired for the perpendicular axes by the disparate methodologies. The concurrent motion vectors may be combined to describe the three-dimensional motion of the organ over time. Validation of the motion data may be performed for each of the one-dimensional motion data sets using motion data acquired by image-based methods, or other image-based methods, for a respective axis. | 1. A method for determining the motion of an organ, comprising the steps of: acquiring a first set of one-dimensional motion data for an organ along a first axis by a first methodology;acquiring a second set of one-dimensional motion data for the organ along a second axis by a second methodology, wherein the first axis and the second axis are perpendicular;acquiring a third set of one-dimensional motion data for the organ along a third axis by a third methodology, wherein the third axis is perpendicular to the first axis and the second axis;deriving one or more concurrent motion vectors from each of the first, second, and third sets of one-dimensional motion data; andcombining the one or more concurrent motion vectors to generate a set of three-dimensional motion data for the organ. 2. The method as recited in claim 1, wherein: acquiring at least one set of one-dimensional motion data comprises measuring the motion along the one or more respective axes with a set of one or more sensors. 3. The method as recited in claim 1, wherein: acquiring at least one of the first, second, or third set of one-dimensional motion data comprises validating the one or more sets of one-dimensional motion data using one or more respective sets of validation motion data. 4. The method as recited in claim 1, wherein acquiring at least one set of one-dimensional motion data comprises determining the motion along the one or more respective axes from a respective set of motion data derived from an imager. 5. The method as recited in claim 4, wherein the respective set of motion data is derived from a set of acquisition image data or pre-acquisition image data. 6. The method as recited in claim 5, wherein the set of acquisition image data comprises a set of unreconstructed image data or a set of reconstructed image data. 7. The method as recited in claim 1, wherein two of the first methodology, the second methodology or the third methodology comprise the same methodology. 8. The method as recited in claim 1, wherein at least one of the first methodology, the second methodology or the third methodology comprises a sensor-based methodology, and wherein at least one of the first methodology, the second methodology or the third methodology comprises an image-based methodology. 9. The method as recited in claim 1, wherein the first methodology, the second methodology or the third methodology comprise one or more data-based methodologies, wherein the one or more data-based methodologies determine motion from one or more respective sets of acquisition image data. 10. The method as recited in claim 9, wherein the one or more respective sets of acquisition image data comprise one or more sets of unreconstructed image data. 11. The method as recited in claim 9, wherein the one or more respective sets of acquisition image data comprise one or more sets of reconstructed image data. 12. A—non-transitory—computer readable storage medium having executable code stored thereon,... | General Electric Company | A61B005/05
US07282050 | B2 | 2007-10-16 | Ablation of exterior of stomach to treat obesity | 2003-10-31 | The invention provides methods and devices to treat obesity by ablating tissue from an exterior surface of a stomach of a patient. For example, the invention may involve ablation of exterior stomach tissue to alter gastric myoelectric activity or muscle function from the exterior surface of the stomach to produce abnormal gastric peristalsis without damaging the mucosal lining of the stomach. The invention may further provide methods and devices to monitor the gastric myoelectric activity before and after the ablation procedure. | 1. A method for treating obesity comprising ablating tissue on an exterior surface of a stomach of a patient with an ablation probe sized to fit the stomach and further comprising: monitoring gastric myoelectric activity of the stomach prior to the ablation to determine a baseline digestion rate;monitoring the gastric myoelectric activity of the stomach after the ablation to determine a post-ablation digestion rate; andablating additional stomach tissue based on a comparison of the post-ablation digestion rate to the baseline digestion rate. 2. The method for treating obesity of claim 1, wherein monitoring gastric myoelectric activity comprises recording an electrogastrogram (EGG) of the patient. 3. The method for treating obesity of claim 1, wherein monitoring the gastric myoelectric activity of the stomach after the ablation comprises monitoring the gastric myoelectric activity of the stomach one week after the ablation. 4. The method for treating obesity of claim 1, wherein the baseline digestion rate comprises a baseline rate of gastric emptying and the post-ablation digestion rate comprises a post-ablation rate of gastric emptying. 5. The method for treating obesity of claim 1, wherein the comparison determines whether the ablation has slowed a peristaltic wave. 6. The method for treating obesity of claim 1, wherein ablating tissue comprises ablating at least a portion of at least one of a pacemaker region, interstitial cells of Cajal, smooth muscle cells, a splanchnic nerve, and a vagus nerve. 7. A method comprising: ablating tissue on an exterior surface of a stomach of a patient with an ablation probe sized to fit the stomach; andmonitoring gastric activity of the stomach after the ablation, wherein monitoring gastric activity comprises assessing the impact of the ablation upon one of gastroparesis, nausea, and gastroesophageal reflax disease. | Medtronic, Inc. | A61B018/18
US07156810 | B2 | 2007-01-02 | Blood sugar level measuring method and apparatus | 2004-02-20 | Blood sugar levels are measured in a non-invasive way based on temperature measurement. Different regression functions are used for an able-bodied person and a diabetic patient when stabilizing measurement data by correcting a non-invasively measured blood sugar level, i.e. a value obtained by temperature measurement, with blood oxygen saturation and blood flow volume. | 1. A blood sugar level measuring apparatus comprising: a measurement portion for obtaining a plurality of measurement values related to a body surface and a measurement environment, including at least a measurement value related to heat measurement;a selecting means for selecting an able-bodied person or a diabetic patient; anda calculation portion for calculating a blood sugar level based on the plurality of measurement values obtained in the measuring portion and the result of selection by the selecting means. 2. The blood sugar level measuring apparatus according to claim 1, wherein the selecting means comprises a display portion for prompting the selection of either an able-bodied person or a diabetic patient. 3. The blood sugar level measuring apparatus according to claim 1, wherein the selecting means comprises an input operating portion provided for the able-bodied person and diabetic patient individually. 4. The blood sugar level measuring apparatus according to claim 1, further comprising a storage portion in which a plurality of regression functions are stored, wherein the calculation portion reads a regression function corresponding to the result of selection from the storage portion to calculate a blood sugar level. 5. The blood sugar level measuring apparatus according to claim 1, further comprising a storage portion in which a plurality of regression functions and a mean value and a standard deviation of a plurality of parameters corresponding to individual regression functions are stored, wherein the calculation portion reads a regression function corresponding to the result of selection, the mean value of the parameters and the standard deviation from the storage portion and then calculates a blood sugar level. 6. A blood sugar level measuring apparatus comprising: an input means for entering an input identifying an able-bodied person or a diabetic patient;a heat amount measuring portion for measuring a plurality of temperatures derived from a body surface in order to obtain information used for calculating the amount of transfer of heat by convection and the amount of transfer of heat by radiation, which relate to the dissipation of heat from the body surface;an oxygen amount measuring portion for obtaining information relating to the amount of oxygen in blood;a storage portion in which a function for able-bodied persons and a function for diabetic patients are individually stored, the functions relating parameters corresponding to the plurality of temperatures and the blood oxygen amount to blood sugar levels;a calculation portion for converting a plurality of measurement values inputted from the heat amount measuring portion and the oxygen amount measuring portion into the parameters individually, and applying the parameters to the function stored in the storage portion for the able-bodied persons or for the diabetic patients, depending on the identifying input entered via the input means, in order to calculate a blood sug... | Hitachi, Ltd. | A61B005/05
US07228163 | B2 | 2007-06-05 | Methods of monitoring glucose levels in a subject and uses thereof | 2004-11-05 | Methods of frequently monitoring glucose amounts and/or concentrations in a subject who is at risk for hypoglycemia, hyperglycemia, and/or glucose level fluctuations that put the subject at risk are provided. Also provided are methods of monitoring the effects of one or more pharmaceutical compositions on the levels of glucose in a subject. | 1. A method for monitoring an effect of at least one non-insulin-containing pharmaceutical composition on glucose levels in a subject receiving said pharmaceutical composition, the method comprising: monitoring glucose amount or concentration in the subject by a glucose monitoring method comprising: transdermally extracting a sample comprising glucose from the subject using a sampling system that is in operative contact with a skin or mucosal surface of said subject, wherein the extracting is carried out using an iontophoretic system comprising first and second iontophoretic electrodes;contacting the sample with a sensor element in the presence of glucose oxidase that reacts with glucose to produce hydrogen peroxide;detecting the hydrogen peroxide with the sensor element that reacts electrochemically with the hydrogen peroxide to produce a detectable signal, wherein said detectable signal is specifically related to glucose amount or concentration in the subject;measuring the detectable signal;correlating the signal measurement to an amount or concentration of glucose in the subject; andrepeating said glucose monitoring method to obtain a series of glucose amounts or concentrations, in the subject, at selected time intervals;maintaining a record of treatment with the pharmaceutical composition; andcomparing said series of glucose amounts or concentrations and said record to evaluate the effect of the pharmaceutical composition on glucose levels in the subject receiving said pharmaceutical composition, wherein the pharmaceutical composition is not used in the subject for the treatment of diabetes and is selected from the group consisting of pentamidine, quinine, saquinavir and indomethacin. 2. The method of claim 1 further comprising, determining a reference range of glucose amounts or concentrations that correspond to maintaining a desired range of glucose amounts or concentrations in the subject during a treatment course with said pharmaceutical composition, wherein said reference range comprises a high threshold glucose value and a low threshold glucose value. 3. The method of claim 2, wherein said monitoring glucose amount or concentration in the subject by a glucose monitoring method further comprises providing an alert to the subject when a glucose amount or concentration, in the subject, at a selected time interval falls outside of the reference range. 4. The method of claim 1, wherein the subject is also receiving insulin. | Animas Technologies, LLC | A61B005/05 A61B005/00
US07433731 | B2 | 2008-10-07 | Biological signal detection system | 2004-12-27 | A biological signal detection system includes a pair of electrodes, adapted to be attached on a living body; a transmitter, adapted to be attached on the living body, and including an electric circuit operable to process the biological signal and to telemeter the processed signal; and a biological signal inputting apparatus. The system may also include a receiver-transmitter operable to receive the processed signal telemetered from the transmitter and to telemeter the processed signal to the biological signal inputting apparatus by way of a wide area network; and a storage for storing the processed signal telemetered from the transmitter as biological signal data and for inputting the biological signal data to the biological signal inputting apparatus. Also, the system may include a storage for storing the processed signal telemetered from the transmitter as biological signal data and for inputting the biological signal data to the biological signal inputting apparatus. | 1. A biological signal detection system, comprising: a plurality of first electrodes for detecting a biological signal;a plurality of second electrodes for detecting the biological signal;a first support, supporting the first electrodes and adapted to be disposed on a living body so that a first one of the first electrode is located on a first position of the living body and a second one of the first electrodes is located on a second position of the living body;a second support, supporting a first one of the second electrodes and adapted to be disposed on the living body so that the first one of the second electrodes is located on a third position of the living body;a third support, supporting a second one of the second electrodes and adapted to be disposed on the living body so that the second one of the second electrodes is located on a forth position of the living body;a forth support, supporting a third one of the second electrodes and adapted to be disposed on the living body so that the third one of the second electrodes is located on a fifth position of the living bodya fifth support, supporting a forth one of the second electrodes and adapted to be disposed on the living body so that the forth one of the second electrodes is located on a sixth position of the living body;a transmitter, adapted to be disposed on the living body, comprising an electric circuit operable to process the biological signal and to telemeter the processed signal;a first connection section for electrically connecting the plurality of first electrodes to the transmitter; anda second connection section for electrically connecting the plurality of second electrodes to the transmitter;a biological signal inputting apparatus;a receiver-transmitter, adapted to be disposed on the living body, and operable to receive the processed signal telemetered from the transmitter and to telemeter the processed signal to the biological signal inputting apparatus using a wide area network; anda storage, adapted to be removably attached to the receiver-transmitter for storing the processed signal telemetered from the transmitter as biological signal data,wherein the first support, the second support, the third support, the fourth support and the fifth support are independent from each other so that relative distances there-between are variable;when the first one of the first electrodes, the second one of the first electrodes, the first one of the second electrodes, the second one of the second electrodes, the third one of the second electrodes, and the forth one of the second electrodes are respectively located on the first position, the second position, the third position, the forth position, the fifth position and the sixth position, at least one CM5 lead is established between the first position and the third position, at least one NASA lead is established between the second position and the fourth position, and at least one CC5 lead is established between the fifth position and the... | Nihon Kohden Corporation | A61B005/0408
US07221969 | B2 | 2007-05-22 | Method and apparatus for determining cerebral oxygen saturation | 2003-02-27 | A new and improved method and apparatus for determining cerebral oxygenation. In one basic aspect, a new processing methodology for oxygenation determination, in particular cerebral oxygenation, is provided based on the apprehension and discovery that time-based photon quantity determinations of the wavelength-specific light leaving the head of the patient may be significantly improved, and simplified, by determining the quantity of returning photons in at least one set of two different but closely spaced points in time following the instant of injection, and then taking the ratio of the determinations in each set, to thereby cancel and remove several important sources of error. | 1. Apparatus for spectrophotometrically monitoring hemoglobin oxygenation in a test subject, comprising in combination: a source of photons having a desired wavelength;a probe coupled to said source to optically access a single location on the test subject by injecting photons into said subject from said source at said location and for receiving photons exiting said subject at said location after injection;a photon-conducting device operatively associated with said probe to receive a stream of said exiting photons and to produce at least two differently timed streams of photons therefrom;a shuttered device coupled to said photon-conducting device to receive said at least two differently-timed photon streams and simultaneously switch each of said two streams on and off to create a pair of different photon bursts therefrom; anda detector coupled to said shutter device to receive said pair of separate photon bursts and provide corresponding output signals for processing. 2. The apparatus for monitoring hemoglobin oxygenation in a test subject according to claim 1, wherein said photon-conducting device operatively associated with said probe comprises at least two fiberoptics having different effective light-conducting lengths to create said at least two differently-timed photon streams. 3. The apparatus for monitoring hemoglobin oxygenation in a test subject according to claim 1, wherein said shutter device comprises an image intensifier. 4. The apparatus for monitoring hemoglobin oxygenation in a test subject according to claim 3, wherein said photon-conducting device operatively coupled to said probe comprises at least two fiberoptics having different effective light-conducting lengths to create said at least two differently-timed photon streams. 5. The apparatus for monitoring hemoglobin oxygenation in a test subject according to claim 4, wherein each of said at least two fiberoptics is coupled to said image intensifier to provide inputs which are switched simultaneously thereby. 6. The apparatus for monitoring hemoglobin oxygenation in a test subject according to claim 5, wherein said image intensifier includes a generally annular photocathode and each of said at least two fiberoptics is terminated at said photocathode in a position spaced from the other, whereby said image intensifier produces at least two outputs and each such output is separately representative of a different one of said inputs. 7. The apparatus for monitoring hemoglobin oxygenation in a test subject according to claim 6, wherein said image intensifier has an output element, and including at least two output conductors coupled to said output element to receive separate output signals therefrom, each of said separate output signals representative of a different one of said inputs. 8. The apparatus for monitoring hemoglobin oxygenation in a test subject according to claim 7, wherein each of said at least two output conductors is coupled to said image intensifier output el... | Neurophysics Corporation | A61B005/00
US07697974 | B2 | 2010-04-13 | Methods and apparatus for analysis of angiographic and other cyclical images | 2003-10-10 | A method for analyzing stored frames of time-stamped imaging data and time-stamped physiologic data obtained during a study of a patient during a plurality of cardiac cycles. The imaging data includes frames representative of a succession of images of the patient's heart. These configurations use a computer to analyze the stored physiologic data to determine times of a selected phase in the plurality of cardiac cycles, select, in the plurality of cardiac cycles, stored images corresponding to the determined times of the selected phase, and align and average images corresponding to the selected phase across the plurality of cardiac cycles to produce a single representative frame of image data. | 1. A method utilizing a computer in communication with an imaging system and a monitoring system for analyzing stored frames of time-stamped imaging data and time-stamped physiologic data obtained during a study of a patient during a plurality of cardiac cycles, the imaging data comprising frames representative of a succession of images of the patient's heart, said method comprising: time-stamping each of the frames of the imaging data acquired by said computer using a first clock within the imaging system;time-stamping at least one feature within the physiologic data using a second clock within the monitoring system, the second clock different than the first clock;storing the time-stamped frames of the imaging data and the time-stamped physiologic data within a memory device;synchronizing time-stamps generated by the first clock with time-stamps generated by the second clock by comparing the first clock and the second clock to a reference clock within the memory device;analyzing the stored time-stamped physiologic data to determine times of a selected phase in the plurality of cardiac cycles;selecting, in the plurality of cardiac cycles, the stored time-stamped frames of imaging data corresponding to the determined times of the selected phase;aligning and averaging the selected frames of imaging data corresponding to the selected phase across the plurality of cardiac cycles; andproducing a single representative frame of image data based on the aligned and averaged frames of imaging data. 2. A method in accordance with claim 1 further comprising utilizing the computer to filter non-left ventricle anatomy from the single representative frame of image data. 3. A method in accordance with claim 2 further comprising utilizing the computer to detect edges of a left ventricle wall in the filtered, single representative frame of image data. 4. A method in accordance with claim 3 further comprising utilizing the computer to determine cardiac volume utilizing said filtered, single representative frame of image data. 5. A method in accordance with claim 4 wherein said selected cardiac phase is a systolic phase and said determined cardiac volume is a systolic volume. 6. A method in accordance with claim 4 wherein said selected cardiac phase is a diastolic phase and said determined cardiac volume is a diastolic volume. 7. A method wherein the method of claim 4 is performed for both a selected systolic phase and a selected diastolic phase to determine both a systolic volume and a diastolic volume, and further comprising utilizing the computer to determine an ejection fraction utilizing said determined systolic volume and said determined diastolic volume. 8. A method in accordance with claim 1 wherein the physiologic data comprises ECG waveform data. 9. A method in accordance with claim 1 wherein said imaging data comprises X-ray imaging data. 10. A method in accordance with claim 9 wherein the X-ray imaging data comprises data enhanced by injection o... | GE Medical Systems Global Technology Company, LLC | A61B005/05
US07069066 | B2 | 2006-06-27 | Bone densitometer providing improved longitudinal studies | 2004-10-25 | An x-ray densitometry system provides improved analysis of bone images taken of a patient over a course of time by comparing the images to deduce positioning errors and/or to correct positioning errors for improved quantitative assessment of the bone. | 1. A computer-aided bone densitometry system comprising: an x-ray source and detector opposable about a patient to produce signals indicating x-ray attenuation by bone of the patient;a computer receiving the signals and executing a stored program to:(a) collect a first and second bone density image at a first and second time;(b) determine a correspondence in bone areas in corresponding regions of the first and second bone density images; and(c) provide an indication to an operator of possible patient positioning error when a predetermined correspondence in bone areas is not found. 2. The computer-aided bone densitometry system of claim 1 wherein the indication to the operator is a signal. 3. The computer-aided bone densitometry system of claim 1 wherein the indication to the operator is an image depicting mismatch between corresponding regions. 4. The computer-aided bone densitometry system of claim 1 wherein the indication is an instruction to the operator suggesting a possible correcting repositioning of the patient. 5. The computer-aided bone densitometry system of claim 1 wherein the determination of correspondence in bone area uses a relative translation of the first and second bone density images in planes of the images to maximize a correspondence of the bone areas and wherein the determined correspondence is this maximized correspondence. 6. The computer-aided bone densitometry system of claim 1 wherein the determination of correspondence in bone area uses a relative rotation of the first and second bone density images in planes of the images to maximize a correspondence of the bone areas and wherein the determined correspondence is this maximized correspondence. 7. The computer-aided bone densitometry system of claim 6 wherein the determination of correspondence in bone area further uses a relative translation of the first and second bone density images in planes of the images to maximize the correspondence of the bone areas. 8. The computer-aided bone densitometry system of claim 1 wherein the bone density images are obtained with dual energy x-ray radiation. 9. The computer-aided bone densitometry system of claim 1 wherein the determination of correspondence in bone area applies a predetermined range to a pixel density histogram of the bone density images and wherein the areas of the pixel density histogram within the range is the correspondence. | General Electric Company | A61B005/05 G01B015/02
US07699060 | B2 | 2010-04-20 | Tactile feedback for indicating validity of communication link with an implantable medical device | 2004-10-26 | Implantable medical device telemetry is provided between an implantable medical device and an external communication device. The implantable medical device includes a device transmitter and/or a device receiver. The external communication device includes a moveable communication head including an antenna therein connected to at least one of an external transmitter and/or an external receiver for communication with the device transmitter and/or the device receiver of the implantable medical device. A user moves the moveable head apparatus relative to the implantable medical device. Tactile feedback is provided to the user via the moveable head apparatus upon movement of the moveable head apparatus to a position where valid telemetry can be performed. | 1. An implantable medical device telemetry method, the method comprising the steps of: providing an implantable medical device, the implantable medical device including at least one of a device transmitter and a device receiver;providing an external communication device, the external communication device including at least one of an external transmitter and an external receiver connected to an antenna for communication with the at least one of the device transmitter and the device receiver;determining validity of a communication link between the at least one of the device transmitter and the device receiver of the implantable medical device and the at least one of the external transmitter and the external receiver of the external communication device; andproviding a tactile indication as a function of the validity determination, wherein providing the tactile indication as a function of the validity determination includes initiating the tactile indication upon determination of a valid communication link and discontinuing the tactile indication after a predetermined period of time following initiation thereof. 2. The method of claim 1, wherein the external communication device includes a user communication head movable relative to the implantable medical device when the implantable medical device is implanted, and further wherein providing the tactile indication includes providing tactile indication to a user via the user communication head. 3. The method of claim 1, wherein determining validity of the communication link includes: detecting communication of a signal between the at least one of the device transmitter and the device receiver of the implantable medical device and the at least one of the external transmitter and the external receiver of the external communication device;determining the strength of the communicated signal; andcomparing the strength of the communicated signal to at least one predetermined reference strength. 4. The method according to claim 3, wherein providing a tactile indication includes controlling the frequency of vibration of the tactile indication as a function of the strength of the communicated signal. 5. The method of claim 1, wherein determining validity of a communication link includes: completing a handshake between the at least one of the device transmitter and the device receiver of the implantable medical device and the at least one of the external transmitter and the external receiver of the external communication device. 6. The method of claim 1, wherein providing the tactile indication as a function of the validity determination further includes activation of an indicator when the valid communication link becomes invalid following discontinuation of the tactile indication. 7. The method of claim 1, wherein the external communication device includes a programming apparatus for the implantable medical device. 8. The method of claim 1, wherein the external communication device includes a patient ac... | Medtronic, Inc. | A61B019/00
US07703582 | B2 | 2010-04-27 | Device for adjusting a dual-servo drum brake with internal shoes | 2001-11-27 | A device for adjusting a dual-servo brake with internal shoes (9) being supported on a shoe-holder plate (2) so as perform floating selfreinforcing or automatic activation movements against a braking surface of a drum. The device comprises: adjustment elements (30) comprising thrust surfaces (31) cooperating with opposed counter-thrust surfaces (32) of a pyramidal end of an actuation elements (34) provided with a threaded portion (35) housed rotatably in a threaded through-hole (36) of a support element (37), the threaded through-hole being arranged substantially along an axis transverse the axis of the mutual separation or approach movement of the ends of the shoes, the support element further comprising support means (38) for housing the adjustement elements slidably so as to form, with the actuation element, a support ans thrust structure closed onto the opposed adjustment elements, the actuation element further comprising an operating extension which can be housed so as to float freely in a slot provided in the shoe-holder plate so that an activation end (41) projects from the brake. | 1. An apparatus for applying force to an end portion of a rib of a brake shoe, said apparatus comprising: a U-shaped base, an adjustment element, and an actuation portion having an abutment surface and an externally threaded cylindrical portion: a. the adjustment element comprising: i. a first portion comprising an end face and a thrust surface wherein the thrust surface comprises 60%-65% of the surface area of the first portion and the end face comprises the remainder of the surface area of the first portion;ii. a second portion comprising a fork and a seat, said fork and seat receiving the end portion of the rib of the shoe; andiii. a cylindrical side surface disposed within a through-hole of the U-shaped base;b. the U-shaped base comprising: i. a bent plate having two parallel arms and a support element; each arm containing a through-hole capable of receiving the adjustment element; and said support element having an counter-abutment surface for contacting the abutment surface of the actuation portion; andii. a cylindrical extension comprising a threaded hole for guiding the externally threaded cylindrical portion of the actuation portion; said cylindrical extension attached to the bent plate for guiding the actuation element into engagement with the thrust surface of the first portion;c. the actuation portion comprising: a pyramidal end, activation end, the externally threaded cylindrical portion, and the abutment surface; i. said pyramidal end comprising a plurality of counter-thrust surfaces structured to abut the thrust surface of the adjustment element;ii. said activation end comprising a set of key surfaces for interfacing with a socket spanner or wrench;iii. said abutment surface comprising an annual rim for abutting the counter-abutment surface connected to the support element of the bent plate; andiv. said externally threaded cylindrical portion comprising threads cooperatively engaged with the threaded hole for moving the pyramidal end of the actuation portion into engagement with the thrust surface of the engagement surface for causing the fork and the seat of the second portion to apply force to the end portion of the rib of the shoe. 2. The apparatus of claim 1, wherein the apparatus comprises two adjustment elements. 3. The apparatus of claim 1, wherein the adjustment element is disposed within the through-hole of the arm, and the actuation portion is disposed within the cylindrical extension. 4. The apparatus of claim 1 in which the adjustment element comprises a spacer. 5. The apparatus of claim 1 in which the spacer comprises a portion suitable for coupling with a portion of the shoe. 6. The apparatus of claim 1 in which the thrust surface is inclined at a predetermined angle of inclination to a plane transverse the thrust element. 7. The apparatus of claim 1 in which the thrust surface is inclined at an angle of 20 degrees. 8. The apparatus of claim 1 in which the thrust surface is inclined to a plane transverse the th... | Freni Brembo S.p.A. | F16D051/00
US07263394 | B2 | 2007-08-28 | Coherence-gated optical glucose monitor | 2004-10-12 | This application describes designs, implementations, and techniques for optically monitoring glucose levels of patients without taking blood samples. | 1. A method for optically measuring a glucose level of a subject, comprising: guiding optical radiation in both a first propagation mode and a second, different propagation mode through a common optical waveguide towards a skin of a subject under test;reflecting radiation in the second propagation mode away from the skin without reaching the skin at a first location;directing radiation in the first propagation mode to interact with the skin to produce returned radiation from the interaction;overlapping the radiation in the second propagation mode and the returned radiation in the first propagation mode at the first location to co-propagate with each other;adjusting a relative delay between the returned radiation in the first propagation mode and the radiation in the second propagation mode to allow a portion of the returned radiation in the first propagation mode that is produced at or near an interface between the epidermis and dermis of the skin to optically interfere with the radiation in the second propagation mode to obtain a first optical measurement;adjusting a relative delay between the returned radiation in the first propagation mode and the radiation in the second propagation mode to allow a portion of the returned radiation in the first propagation mode that is produced at or near an interface between the dermis and the subcutaneous layer of the skin to optically interfere with the radiation in the second propagation mode to obtain a second optical measurement; andusing a ratio between the first and the second optical measurements to obtain a measurement of the glucose level in the dermis. 2. The method as in claim 1, wherein the first and second propagation modes are in two orthogonal polarization modes. 3. The method as in claim 2, wherein the first propagation mode and the second propagation mode are two orthogonal linear polarization modes. 4. The method as in claim 1, wherein the common optical waveguide is a fiber and the first and second propagation modes are two different modes in the fiber. 5. The method as in claim 1, further comprising optically filtering radiation in the first propagation mode and the second propagation mode to measure spectral responses in the first and second optical measurements at different wavelengths of radiation in the first propagation mode and the second propagation mode. 6. The method as in claim 5, further comprising using a tunable filter to perform the filtering. 7. The method as in claim 5, further comprising using a grating to perform the filtering. 8. A device for optically measuring a glucose level of a subject, comprising: a waveguide, which supports a first propagation mode and a second, different propagation mode, to receive and guide an input beam;a probe head coupled to the waveguide to receive the input beam and to reflect a first portion of the input beam in the first propagation mode back to the waveguide in the first propagation mode and direct a second portion of the input ... | Tomophase Corporation | A61B005/00
US07778686 | B2 | 2010-08-17 | Method and apparatus for medical intervention procedure planning and location and navigation of an intervention tool | 2004-08-12 | A system and method for a medical intervention procedure within a cardiac chamber having an imaging system to obtain image data of the cardiac chamber and to create a 3D model from that image data, an interventional system to register the 3D model with a real-time image of the cardiac chamber and to display the 3D model, and an interventional tool positioned in the cardiac chamber to be displayed upon the interventional system and to be navigated in real-time over the registered 3D model. Preferably, the method and system also includes a storage medium to store the 3D model and wherein the interventional system receives the stored 3D model to register with the real-time image of the cardiac chamber. | 1. An imaging system for use in medical intervention procedure planning, comprising: a medical scanner system configured for generating a volume of cardiac image data;a data acquisition system configured for acquiring the volume of cardiac image data;an image generation system configured for generating at least one viewable image from the volume of cardiac image data;a database configured for storing information from said data acquisition and image generation systems;an operator interface system configured for managing at least one of said medical scanner system, said data acquisition system, said image generation system, and said database;a post-processing system configured for analyzing the volume of cardiac image data and displaying the at least one viewable image and being responsive to said operator interface system, said post-processing system is further adapted to insert at least three geometric markers for subsequent visualization, analysis and registration, each of said three geometric markers corresponding with anatomical landmarks in the volume of cardiac image data, for use in the location and navigation of an interventional tool;wherein said operator interface system comprises computer executable instructions stored in a memory for using the volume of cardiac image data and the at least one viewable image in at least one of a bi-ventricular pacing planning, an atrial fibrillation planning, and an atrial flutter planning procedure prior to an actual medical interventional procedure; andwherein said operator interface system comprises computer executable instructions stored in a memory for using the volume of cardiac image data and the at least one viewable image in location and navigation of an interventional tool in a 3D space of a cardiac chamber corresponding to the volume of cardiac image data. 2. The imaging system of claim 1, wherein said medical scanner system comprises at least one of a CT system, a MR system, an Ultrasound system, a 3D Fluoroscopy system, and a PET system. 3. The imaging system of claim 1, wherein said database includes storage for storing image data of at least one of a right atrium, a left atrium, a left ventricle, and a coronary sinus. 4. The imaging system of claim 1, wherein said database includes storage for storing the at least one viewable image of at least one of the right atrium and the coronary sinus. 5. The imaging system of claim 1, wherein said operator interface system includes instructions for segmenting the volume of cardiac image data for viewing at least one of a right atrium, a left atrium, a left ventricle, and a coronary sinus. 6. The imaging system of claim 5, wherein said operator interface system includes instructions for viewing the at least one viewable image in different planes. 7. The imaging system of claim 5, wherein said post-processing system includes instructions for performing vessel tracking of the coronary sinus from the volume of cardiac image data. 8. The imaging ... | General Electric Company Jasbir S. Sra | A61B005/00
US20050101875 | A1 | 2005-05-12 | Non-invasive body composition monitor, system and method | 2004-12-20 | The invented non-invasive vital signs monitor is in a flexible, nominally flat planar form having integral gel electrodes, a sticky-back rear surface, an internal flex circuit capable of sensing, recording and playing out several minutes of the most recently acquired ECG waveform data and a front surface that includes an outplay port. The invented non-invasive body composition ‘risk’ monitor includes a measurement device for monitoring one or more variables including body fluid mass, dehydration, respiratory rate, blood pressure, bio-impedance, cardiography such as cardiac output, and body conformation parameters. The risk monitor may be provided in a lightweight carrying case into which the vital signs monitor plugs. Thus the two monitors may be independent or they may be integrated into one portable, non-invasive device that can convey important patient data to/from a remote patient medical data center via wireless telemetry for oversight, treatment and possible intervention by a physician. | 1. A body composition risk monitor comprising: a housing; electronic circuitry within the housing, the circuitry including: an electrode interface for operative connection with two or more external electrodes; a signal conditioning circuit for impressing an alternating current (AC) signal across the electrode interface and for determining the impedance thereacross responsive to the impressed AC signal; an analog-to-digital converter (ADC) for converting the determined impedance over time to a digital indicator of the user's skin's bio-impedance between two or more external electrodes; and a digital processor for calculating defined body composition parameters from such digital indicator of bio-impedance; and two or more external electrodes for contact with a user's skin, the electrodes being operatively connected on one end to the electronics within the housing. 2. A portable non-homeostatic body composition monitor comprising: a housing; a measurement device coupled with the housing to measure a defined body composition parameter; an analysis mechanism within the housing to evaluate the measured parameter and to detect one or more changes therein sufficient to signify a trend in the defined body composition parameter that indicates a probable non-homeostatic outcome; and a notification mechanism operatively coupled with the analysis mechanism and associated with the housing to annunciate any such detected change to a user of the monitor, the housing, the measurement device coupled thereto, the analysis mechanism therewithin and the notification mechanism associated therewith collectively being sufficiently lightweight to be portable. 3. The monitor of claim 2, wherein the measurement device is to measure the bio-impedance of the skin of the user. 4. The monitor of claim 2, wherein the measurement device is to measure the cardiac output of the user. 5. The monitor of claim 2, wherein the measurement device is to measure the body fluid mass of the user. 6. The monitor of claim 2 which further comprises: conveyance means operatively connected with the analysis means for wirelessly conveying to a remote site for physician oversight the results of such measurement and analysis. 7. The monitor of claim 2 which further comprises a flexible lightweight generally planar expanse having integral electrodes for adhering to the chest of the user, the expanse containing flexible electronic means of monitoring the user's cardiography and conveying the same to the risk monitor. 8. The monitor of claim 2 which further comprises: a memory for storing data about the user; and a mechanism for entering data in the memory. 9. The monitor of claim 8, wherein the data entering mechanism is telemetric. 10. The monitor of claim 8, wherein the data entering mechanism is manual. 11. The monitor of claim 2, wherein the measurement devices takes the form of two or more external electrodes for contact with the user's skin. 12. The monitor of claim 2... | Right Corporation | A61B005/04 A61B005/05
US20050119533 | A1 | 2005-06-02 | Radiofrequency adapter for medical monitoring equipment | 2004-05-14 | A radiofrequency adapter for medical monitoring equipment which includes a controller which is physically connected to a sensor, and an integrator which is physically connected to a medical monitor; the controller and the integrator are physically separated; the controller provides signal receiving means which receive the signals generated by the sensor, signal conditioning and digitising means, and a radiofrequency transmitter connected to the conditioning and digitising means and arranged to transmit the digitised signals across a wireless radiofrequency link to a radiofrequency receiver incorporated in the integrator; the integrator also includes means for reconstructing the received digital signals back to an analogue signals and means for transmitting the reconstructed and an analogue signals to a monitor physically connected to the integrator. | 1. A radiofrequency adapter for medical monitoring equipment which includes: a controller adapted to be physically connected to a sensor; and an integrator adapted to be physically connected to a medical monitor; the controller being physically separated from the integrator: wherein the controller provides: a) signal conditioning end digitising means adapted to receive, condition and digitise signals received from the sensor; b) a radiofrequency transmitter adapted to receive digitised signals from said signal conditioning and digitising means and transmit said signals to said integrator by means of a wireless radiofrequency link; c) a battery power supply for said signal conditioning and digitising means and radiofrequency transmitter; and wherein said integrator provides: d) a radiofrequency receiver adapted to receive digital radiofrequency transmissions from said radiofrequency transmitter; e) converting means for converting digital signals received by said receiver to analogue signals; f) means for transmitting the analogue signals to a monitor physically connected to said integrator. 2. The adapter as claimed in claim 1, wherein each of the radiofrequency transmitter and the radiofrequency receiver is a radiofrequency transceiver; and each of said signal conditioning and digitising means and said means for converting a digital signal is adapted to convert signals both from analogue to digital and from digital to analogue. 3. The adapter as claimed in claim 2 wherein the integrator further provides sensor control signal sampling means adapted to receive sensor control signals from a monitor connected to the integrator and to transmit said sensor control signals as digitised signals to said controller via said converting means and said radiofrequency transceiver in the integrator; and the controller further provides sensor control signal reconstruction means adapted to receive said sensor control signals from the radiofrequency transceiver in the controller, converted to analogue signals by said signal conditioning and digitising means, and to pass said analogue sensor control signals to the sensor. 4. The adapter as claimed in claim 1 or claim 3 wherein each of the controller and the integrator also provide a central processing unit. 5. The adapter as claimed in claim 1 wherein the controller also provides a mains power supply connection. 6. The adapter as claimed in claim 1 wherein the controller is provided with means for securing the controller to a patient. 7. The combination of the adapter as claimed in claim 1 or claim 3, and a medical monitor selected from the group consisting of: a) pulse oximetry monitor; b) electrocardiograph monitor; c) the respiration monitor; d) capnography monitor; e) blood-pressure monitor; f) temperature monitor. | SENSCIO LIMITED | A61B005/00
US20050119532 | A1 | 2005-06-02 | Intelligent system and method for monitoring activity and comfort | 2003-08-05 | The system and the method of the present invention allows a person in charge (P) to monitor, and to act on, the activity level, physical or cerebral, and the comfort level of one ore more subject (S) simultaneously, from a distance, by the provision of a combination of sensors, at least one processing unit, a communication unit vice and at least one control unit, whereby depending on a specific needs of the subject, complementary sensors are selected to measure complementary parameters of the subject (S) and/or of the subject's environment (E) and to process and interpret these measured parameters so as to assess a level of global or localized comfort, in such a way that these parameters are available to the person in charge (P). | 1. A system for monitoring activity and comfort of at least one subject, comprising: at least one data acquisition unit comprising a modular and variable set of sensors comprising a number of sensors, which nature and connection are combined according to needs of the at least one subject under monitoring; and at least one control unit connected to said at least one data acquisition unit; wherein said at least one data acquisition unit further comprises devices selected in the group consisting of a microphone, a loudspeaker, a radio receiver, a radio transmitter, a camera and a video transmitter; and wherein said at least one control unit comprises modules selected in the group consisting of sound modules and audio/video modules. 2. The system according to claim 1, wherein said set of sensors comprises main sensors selected in the group consisting of movement sensors and cerebral activity sensors, and complementary sensors selected in the group consisting of G sensor, GPS, tilt sensor, infrared sensor, echo sensors, magnetic sensoelectrodes, temperature probe, moisture meter, sound environment sensor and body imaging device. 3. The system according to claim 1, wherein said at least one data acquisition unit further comprises a signal-processor receiving data from said set of sensors, and an activity modulator connected to said signal-processor. 4. The system according to claim 1, wherein said at least one control unit comprises a communication device and a user interface. 5. The system according to claim 4, wherein said communication device comprises a signal processor including a memory and processing means. 6. The system according to claim 4, wherein said communication device is connected to a network. 7. The system according to claim 4, wherein said communication device allows adjusting a transmission power between the data acquisition unit and the control unit. 8. The system according to claim 1, further comprising a transport unit, which allows said at least one data acquisition unit to keep track of the activity of the at least one subject, and an environment unit which allows keeping track of environmental parameters. 9. A system for monitoring activity and comfort of at least one subject, comprising: at least one data acquisition unit comprising a modular and variable set of sensors comprising a number of sensors, which nature and connection are combined according to needs of the at least one subject under monitoring; and at least one control unit connected to said at least one data acquisition unit; wherein said set of sensors comprises a wing-shaped piezoelectric sensor and sensors selected in the group consisting of G sensor, GPS, tilt sensor, infrared sensor, echo sensors, magnetic sensoelectrodes, temperature probe, moisture meter, sound environment sensor and body imaging device. 10. The system according to claim 9, wherein said wing-shaped piezoelectric sensor comprises at least one piezo film coated with a flexi... | - | A61B005/00 A61B005/103 A61B005/117
US20050102167 | A1 | 2005-05-12 | Provisioning and controlling medical instruments using wireless data communication | 2004-09-30 | This invention teaches a method of automating some of the tasks requiring continuous data collection at the patient bedside in a hospital in a manner which significantly reduces the chances of error in providing treatment. These tasks include provisioning of the IV pumps or other fluid infusion pumps, feed pumps, oxygen delivery systems, gathering, recording, storing, and analyzing signals from ECG machine or pulse oxymeter or any other medical device. This invention teaches the use of wireless transceiver modules which are connected to the data ports on the medical instrument to gather the data and transmit the data to a wireless access point. Protocols to identify the patient, care provider, medicine, equipment, and treatment are described. Use of an external means for verifying the identity of the medical device and the medicine is also described. | 1. A wireless transceiver unit for wireless communicating instructions and data between a medical device or electrical monitoring equipment and a data network, the wireless transceiver unit comprising: an electronic interface for communication of data collected from a medical device or other electrical monitoring equipment utilizing a predetermined operating control and data communication protocol; a central processor which converts the data collected from the medical device or other electrical monitoring equipment into signals conforming to a predetermined wireless data communication protocol; a wireless transceiver for receiving the signals conforming to the predetermined wireless data communication protocol and transmitting the signals to a secure, data network. 2. The wireless transceiver unit of claim 1 in which the electronic interface comprises a physical, electronic connector for connecting to the medical device or other electrical monitoring equipment utilizing the predetermined operating control and data communication protocol. 3. The wireless transceiver unit of claim 1 in which the predetermined operating control and data communication protocol associated with the medical device or other electrical monitoring equipment and electronic interface is a protocol selected from the group consisting of serial data communication protocol, RS232, RS422, Ethernet, USB, firewire, parallel data communication protocol, and any other manufacturer standard or proprietary protocol. 4. The wireless transceiver unit of claim 1 further comprising a transceiver buffer positioned intermediate the electronic interface and the central processor which converts the electrical signals conforming to the data protocol utilized by the medical device or other electrical monitoring equipment to the internal operating voltage of the WTU. 5. The wireless transceiver unit of claim 4 further comprising a Universal Asynchronous Receiver-Transmitter or similar circuit that processes data coming and going between the transceiver buffer and the central processor. 6. The wireless transceiver unit of claim 1 further comprising direct connect of I/O pins on the processor directly to the electrical interface. 7. The wireless transceiver unit of claim 4 further comprising direct connect between the processor and the transceiver buffer. 8. The wireless transceiver unit of claim 1 further comprising memory modules which support the processor. 9. The wireless transceiver unit of claim 8 in which the memory modules are selected from the group consisting of static random access memory modules and non-volatile memory modules. 10. The wireless transceiver unit of claim 1 in which the processor exchanges programming functions information with the wireless transceiver. 11. The wireless transceiver unit of claim 1 in which the processor exchanges data collected from the medical device or other electrical monitoring equipment with the wireless transceiver. 12. The wi... | - | A61B005/02 G06F017/60
US20050119589 | A1 | 2005-06-02 | Rapid sample collection and analysis device and methods of use | 2004-11-15 | The present invention is directed to devices and methods for determining the presence of analyte in a fluid sample. The devices utilize a sample collection well, an expression plate for expressing sample into the sample collection well, a plunger that drives a lance, and a test compartment containing test elements. The devices also preserve an aliquot of fluid sample in a reservoir for later confirmation testing. When the plunger is lowered into the sample collection well, a lance on the device punctures a frangible material that covers a sample outlet. When the sample outlet is thus opened, fluid sample flows from the sample collection cup to the test compartment. In one embodiment the plunger is lowered as a cap is applied to the device. The devices are useful for detecting the presence of analyte in a wide variety of fluid samples, such as saliva, oral fluids, and more. The invention also provides methods of using the devices, and kits containing the devices. | 1. A test device for detecting an analyte suspected of being present in a fluid sample, comprising: a casing, comprising a port for a sample collection well; a sample collection well, situated in the port and comprising an expression plate, and a plunger having a raised position and a lower position; a chamber for storage of a confirmation sample; a test compartment containing at least one test element; a sample outlet sealed by a frangible material and providing liquid communication between the sample collection well and the test compartment when the sample outlet is open; a lance for piercing the frangible material; and a cap for the sample collection well, wherein a portion of the cap interacts with the plunger to move the plunger from the raised position to the lower position when the cap is applied to the sample collection well. 2. The device of claim 1 wherein the plunger and expression plate are comprised within the sample collection well, and the sample collection well further comprises a lower chamber when the plunger is in the raised position, and an upper chamber where the confirmation sample is stored; and wherein the lance is carried on the plunger. 3. The test device of claim 1, wherein the expression plate divides the upper chamber from the lower chamber, and comprises an aperture for flow of liquid sample from the upper chamber to the lower chamber. 4. The device of claim 1 wherein the lance is downwardly-projecting and is perpendicularly aligned with the outlet for breaking the frangible material. 5. The device of claim 1 wherein the sample collection well and cap further comprise complementary engaging screw threads. 6. The device of claim 1 wherein the cap comprises a downward projection that interacts with the plunger when the cap is applied to the sample collection well. 7. The device of claim 6 wherein the expression plate comprises an opening through which the projection passes to interact with the plunger. 8. The device of claim 2 wherein the lower chamber is absent when the plunger is in the lower position. 9. The device of claim 1 wherein the frangible material is selected from the group consisting of paper, wax-coated paper, plastic-coated paper, plastic film, a thin plastic sheet, adhesive tape, foil, waxed foil and plastic-coated foil. 10. The device of claim 1 wherein the test element is a test strip. 11. The device of claim 1 wherein the test strip comprises specific binding molecules immobilized on the test strip. 12. The device of claim 1 the test strip further comprising a chemical test. 13. The device of claim 1 wherein the fluid sample is selected from the group consisting of: oral fluid, blood, serum, plasma, urine, feces, spinal fluid, vaginal swabs, mucus, and tissue. 14. The device of claim 13 wherein the fluid sample is saliva. 15. The device of claim 1 wherein the analyte is selected from the group consisting of: a drug, a hormone, a protein, a nucleic acid molecule, an etiolo... | - | A61M001/00 A61B010/00 A61B005/00 B65D081/00
US20050090721 | A1 | 2005-04-28 | Weighing and pump system for a bed | 2004-09-13 | A portable patient management system which can be used to monitor the particular health characteristics of a patient. This device can include a central housing, a pump disposed in the central housing and at least one display disposed in the central housing. To control this pump there is at least one processor disposed in the central housing. This processor is in communication with the pump and the display. There is also at least one memory unit disposed in the central housing. This memory unit can contain a plurality of instructions to control the processor. There is also at least one communication element disposed in the central housing. The communication element allows the central housing to communicate with other components. | 1. A portable patient management system which can be used to monitor the particular health characteristics of a patient comprising: a) a central housing; b) a pump disposed in said central housing; c) at least one display disposed in said central housing; d) at least one processor disposed in said central housing said processor in communication with said pump and said display; e) at least one memory unit disposed in said central housing for containing a plurality of instructions to control said processor; f) at least one communication element disposed in said central housing; d) at least one remote scale, having a housing and a remote communication element stored in said housing, said remote communication element for communicating with said at least one communication element, to transmit a weight measurement to said processor in said central housing. 2. The system as in claim 1, wherein said at least one remote scale has a sensor, and wherein said housing on said at least one remote scale includes at least one ramp, and at least one impression plate disposed in said housing adjacent to said ramp, said impression plate for allowing a device having a weight to press against said sensor. 3. The system as in claim 1, wherein said sensor is a transducer. 4. The system as in claim 1, wherein said sensor is a piezoelectric sensor. 5. The system as in claim 1, wherein said sensor is in the form of a leaf spring which when flexed provides a measurement for a weight of an element to be weighed. 6. The system as in claim 1, wherein said housing for said remote scale includes a lateral stabilizer for laterally stabilizing a device to be weighed. 7. The system as in claim 1, wherein said at least one remote scale further comprises a power unit disposed in said housing adjacent to said impression plate for providing power to said scale. 8. The system as in claim 2, wherein said sensor is disposed adjacent to said impression plate. 9. The system as in claim 8, wherein said sensor can be depressed by said impression plate when an object is placed on said impression plate. 10. The system as in claim 1, wherein said at least one communication element in said central housing includes a jack and wherein said communication element in said housing for said at least one remote scale includes a jack. 11. The system as in claim 10, wherein said at least one communication element is in the form of an ethernet connection. 12. The system as in claim 1, wherein said at least one communication element is in the form of a wireless communication element having a wireless transponder. 13. The system as in claim 12, wherein said at least one communication element for said at least one remote sensor is in the form of a wireless communication element having a wireless transponder. 14. The system as in claim 1, further comprising a pressure measuring device disposed in said central housing for measuring a gas pressure of an adjacent compartment. 15. The ... | - | A61B005/00
US20050143666 | A1 | 2005-06-30 | Electrocardiograph | 2003-03-26 | The present invention is to provide an electrocardiograph which can measure an electrocardiographic complex easily at occurrence of events in a subject, display it and transmit it. This electrocardiograph is to be constituted of a body case which is held on a chest of a subject and in which an electric circuit is installed inside thereof, a common electrode provided on a back surface which is a chest side of the body case, at least one pair of arm portions extending from the body case, electrocardiographic complex detecting electrodes provided on end portions of the pair of the arm portions respectively, a means for detecting an electrocardiographic complex of the subject based on signals from the electrocardiographic complex detecting electrodes, a display means for displaying the electrocardiographic complex detected by the means for detecting the electrocardiographic complex, a transmission means for transmitting the electrocardiographic complex detected by the means for detecting the electrocardiographic complex, and a switch means for starting to detect, display and transmit the electrocardiographic complex by pressing the common electrode and the electrocardiographic complex detecting electrodes to a chest side so as to make them come in contact with the chest. | 1. An electrocardiograph comprising: a body case which is held on a chest portion of a subject and in which an electric circuit is provided; a common electrode that is provided on a back surface which is a chest side of said body case; a pair of arm portions which extend from said body case; electrodes for detecting electrocardiographic complex which are provided in both ends portions of said pair of said arm portions respectively; a detecting means for detecting electrocardiographic complex of said subject based on signals detected by said electrodes for detecting electrocardiographic complex; a display means for displaying said electrocardiographic complex detected by said detecting means; a transmitting means for transmitting said electrocardiographic complex detected by said detecting means; and a switching means for starting detection, display and transmission of said electrocardiographic complex by pressing it to a chest side of said subject so as to make said common electrode and said electrodes for detecting come in contact with said chest of said subject. 2. An electrocardiograph according to claim 1, wherein said switching means is constituted of a pair of push-down switches which are provided on a front surface of said body case, and makes detection, display and transmission of said electrocardiographic complex start when both of said push-down switches are pushed down at once for a specific period. 3. An electrocardiograph according to claim 1, wherein said switching means is constituted of push-down switches which are provided in said electrodes respectively, and makes detection, display and transmission of said electrocardiographic complex start when all of said push-down switches are pushed down for a specific period by pressing said body case to a human body side. 4. An electrocardiograph according to claim 1, wherein said electrodes are non-paste electrodes. 5. An electrocardiograph according to claim 2, wherein said electrodes are non-paste electrodes. 6. An electrocardiograph according to claim 3, wherein said electrodes are non-paste electrodes. 7. An electrocardiograph according to claim 1, wherein said body case is suspended from a neck of said subject by a suspending means. 8. An electrocardiograph according to claim 2, wherein said body case is suspended from a neck of said subject by a suspending means. 9. An electrocardiograph according to claim 3, wherein said body case is suspended from a neck of said subject by a suspending means. 10. An electrocardiograph according to claim 4, wherein said body case is suspended from a neck of said subject by a suspending means. 11. An electrocardiographic according to claim 5, wherein said suspending means is detachable to said body case by a detachable means. | - | A61B005/04
US20050080345 | A1 | 2005-04-14 | Apparatus and methods for non-invasively measuring hemodynamic parameters | 2004-08-18 | Improved apparatus and methods for non-invasively assessing one or more hemodynamic parameters associated with the circulatory system of a living organism. In one aspect, the invention comprises apparatus adapted to accurately place and maintain a sensor (e.g., tonometric pressure sensor) with respect to the anatomy of the subject, including an alignment apparatus which is separable from an adjustable fixture. The alignment apparatus moveably captures the sensor to, inter alia, facilitate coupling thereof to an actuator used to position the sensor during measurements. The alignment apparatus also advantageously allows the sensor position to be maintained when the fixture is removed from the subject, such as during patient transport. Methods for positioning the alignment apparatus and sensor, correcting for hydrostatic pressure effects, and providing treatment to the subject are also disclosed. | 1. Apparatus adapted for physiologic measurements on a living subject, comprising: an alignment member adapted for removable mating with the anatomy of said subject, said alignment member being configured to maintain an actuator-driven sensor element substantially in a desired orientation with respect to said anatomy; a sensor element movably yet fixedly coupled to said alignment member; and a removable support apparatus adapted to support at least a portion of said sensor element to permit the mating thereof to said actuator. 2. The apparatus of claim 1, wherein said movably yet fixed coupling comprises at least one substantially flexible element fixed to both said sensor element and said alignment member. 3. The apparatus of claim 2, wherein said at least one substantially flexible element comprises at least two substantially serpentine arms. 4. The apparatus of claim 3, wherein said serpentine arms are substantially coplanar. 5. The apparatus of claim 2, wherein said at least one substantially flexible element comprises a flexible sheet within which at least a portion of said sensor element is disposed. 6. The apparatus of claim 1, wherein said removable support apparatus comprises a first and second elements movably coupled to one another. 7. The apparatus of claim 6, wherein said first and second elements cooperate to form a reservoir capable of holding a quantity of a substance. 8. The apparatus of claim 7, wherein said reservoir is at least opened when said first and second elements are moved relative to each other. 9. The apparatus of claim 7, wherein said substance comprises a friction-mitigating powder. 10. The apparatus of claim 1, wherein said removable support element comprises at least two substantially opposing levers adapted for grasping by a user or operator. 11. The apparatus of claim 10, wherein said at least two substantially opposing levers comprise at least one latch mechanism, said at least one latch mechanism being adapted to selectively latch said removable support element to said alignment member. 12. The apparatus of claim 10, wherein said at least two opposing levers each comprise at least one fulcrum adapted to permit its associated lever to pivot substantially there around. 13. The apparatus of claim 12, wherein said at least one fulcrum comprises a substantially flexible molded joint between said level and another structure. 14. The apparatus of claim 6, wherein said first and second elements cooperate in sliding relative motion to dispense a substance from said removable element. 15. The apparatus of claim 2, further comprising at least one separable coupling between said sensor element and said removable support element. 16. The apparatus of claim 6, further comprising at least one separable coupling between said sensor element and said removable support element, wherein said first and second elements further cooperate to achieve at least one stable mechanical state under lateral ten... | - | A61B005/02
US20050137468 | A1 | 2005-06-23 | Device, system, and method for in-vivo sensing of a substance | 2004-12-20 | An in vivo device and a method for imaging, monitoring and/or sensing of a substance in a body lumen. The in vivo device may include a holding unit, for example a cap for holding the substance, and sensing means, for example a sensor, an imager and an illumination source, for capturing various information in relation to the changes occurring in the substance. | 1. An in-vivo device comprising: a compartment including a set of openings; and an imager, the imager configured to image at least part of the compartment. 2. The device according to claim 1, wherein said in-vivo device is an autonomous capsule. 3. The device according to claim 1, comprising a sensor. 4. The device according to claim 3, wherein said sensor is selected from the group consisting of: a pH sensor, a temperature sensor, an electrical conductivity sensor, a pressure sensor. 5. The device according to claim 1, comprising an illumination source. 6. The device according to claim 1, comprising a transmitter. 7. The device according to claim 1, wherein the compartment is configured for containing a substance. 8. The device according to claim 1, wherein the compartment is configured to allow passage of fluids through the openings. 9. The device according to claim 1, wherein the compartment is at least partially transparent. 10. A device for in vivo sensing of a substance, said device comprising: a holding unit, said holding unit configured for containing at least a substance; and a transmitter. 11. The device according to claim 10, wherein said holding unit is disposed within said device. 12. The device according to claim 10, wherein said holding unit is detachable from said device. 13. The device according to claim 10, wherein said holding unit is external to said device. 14. The device according to claim 10, wherein said holding unit comprises a shell including at least one opening. 15. The device according to claim 10, wherein said holding unit is selected from the group consisting of: a basket, a cap, a pod, a bubble, or a case. 16. The device according to claim 10, comprising means to allow body liquids to pass in or out of said holding unit. 17. A system for in vivo sensing of a substance, the system comprising: an autonomous in-vivo sensing device, said sensing device comprising a holding unit, said holding unit configured to contain the substance; and a transmitter; and an external receiving unit. 18. The system according to claim 17, comprising a data processor. 19. The system according to claim 17, comprising a monitor. 20. A method for in vivo sensing of a substance the method comprising the steps of: inserting said substance into an in vivo sensing device; introducing said in vivo sensing device into a patient's body; and sensing said substance. 21. The method according to claim 20, comprising inserting said substance into a holding unit. 22. The method according to claim 20, comprising imaging said substance. 23. The method according to claim 20, comprising transmitting sensed information to a receiving unit. 24. The method according to claim 20, comprising analyzing said sensed information. | - | A61B001/00 A61B005/00
US20050143651 | A1 | 2005-06-30 | Method and apparatus for virtual endoscopy | 2005-02-28 | A surgical instrument navigation system is provided that visually simulates a virtual volumetric scene of a body cavity of a patient from a point of view of a surgical instrument residing in the cavity of the patient. The surgical instrument navigation system includes: a surgical instrument; an imaging device which is operable to capture scan data representative of an internal region of interest within a given patient; a tracking subsystem that employs electromagnetic sensing to capture in real-time position data indicative of the position of the surgical instrument; a data processor which is operable to render a volumetric perspective image of the internal region of interest from a point of view of the surgical instrument; and a display which is operable to display the volumetric perspective image of the patient. | 1. A navigation system to track a surgical instrument relative to a patient, comprising: a tracking subsystem operable to capture in real-time position data indicative of the position of the surgical instrument; a data processor adapted to receive scan data representative of a region of interest of a given patient and the position data from the tracking subsystem, the data processor being operable to render an image of the region of interest from a point of view which relates to position of the surgical instrument, the image being derived from the scan data; and a display in data communication with the data processor, the display being operable to display the image of the patient. 2. The navigation system of claim 1, further comprising: a timing signal generator operable to generate and transmit a timing signal that correlates to at least one anatomical function of the patient; wherein the tracking subsystem is operable to receive the timing signal from the timing signal generator, the tracking subsystem operable to capture position data indicative of the position of the surgical instrument and to report the position data in response to the timing signal received from the timing signal generator; wherein the data processor is adapted to receive scan image data representative of an internal region of interest within a given patient and the position data from the tracking subsystem, the data processor being operable to render a volumetric perspective image of the internal region of interest from the scan image data and to superimpose an indicia of the surgical instrument onto the volumetric perspective image based on the position data received from the tracking subsystem. 3. The navigation system of claim 2 wherein the timing signal is generated at a repetitive point within each cycle of either a cardiac cycle or a respiratory cycle of the patient, thereby minimizing any jitter of the surgical instrument in the volumetric perspective image which may be caused by the cardiac cycle or the respiratory cycle of the patient. 4. The navigation system of claim 2 wherein the data processor is further operable to the track position of the surgical instrument as it is moved within the region of interest and to update the corresponding position of the indicia of the surgical instrument in the volumetric perspective image of the patient. 5. The navigation system of claim 1 wherein the data processor is further operable to track in real-time the location and orientation of the surgical instrument as it is moved within the region of interest and the display is further operable to display the location and orientation of the surgical instrument. 6. The navigation system of claim 1, wherein the scan data includes two dimensional scan data, three dimensional scan data, four dimensional scan data, or combinations thereof. 7. The navigation system of claim 1, wherein the scan data can be obtained preoperatively, intra-operatively, from an atlas map, or c... | - | A61B005/05
US20050096559 | A1 | 2005-05-05 | Sensor sheet | 2004-09-21 | A sensor sheet has a substantially rectangular sheet member and a plurality of sensing elements disposed in a predetermined distribution on the sheet member and sense pressure or vibration. The sensor sheet outputting a signal corresponding to load or vibration from a sleeper. A lateral width of the sheet member is set to a minimum length at which the sensing elements exist in a predetermined range when the sleeper moves in a lateral direction. A longitudinal length of the sheet member is set to a minimum length at which the sensing elements exist in a predetermined range corresponding to a trunk part of the sleeper. The sheet member is allowed to be folded at least in the lateral width direction. | 1. A sensor sheet comprising a substantially rectangular sheet member and a plurality of sensing elements which are disposed in a predetermined distribution on the sheet member and sense pressure or vibration, the sensor sheet outputting a signal corresponding to load or vibration from a sleeper, wherein: a lateral width of the sheet member is set to a minimum length at which the sensing elements exist in a predetermined range when the sleeper moves in a lateral direction; and a longitudinal length of the sheet member is set to a minimum length at which the sensing elements exist in a predetermined range corresponding to a trunk part of the sleeper, and the sheet member is allowed to be folded at least in the lateral width direction. 2. The sensor sheet according to claim 1, wherein the longitudinal length of the sheet member is defined on the basis of an interval between tibial height and crotch height of the sleeper. 3. The sensor sheet according to claim 1, wherein the longitudinal length of the sheet member is defined on the basis of an interval between tibial height and sidebone of the sleeper. 4. The sensor sheet according to claim 1, wherein the longitudinal length of the sheet member is defined on the basis of length of a chest part in a body height direction of the sleeper. 5. The sensor sheet according to claim 1, wherein the sensing elements are designed so that transmission pieces disposed at one surface side of the sheet member so as to project from the one surface side transmit pressure or vibration to sensor portions disposed in the sheet member, and the sensing elements are disposed in a staggered arrangement so as to prevent the transmission pieces from abutting against one another when the sheet member is folded so that the transmission pieces face one another. 6. The sensor sheet according to claim 1, wherein the sheet member is equipped with a hard sheet portion for, when the sheet member is laid on bedding, reducing dispersion in downward displacement of the sensing elements by flexibility of the bedding, wherein the hard sheet portion is divided at the folding portion. 7. The sensor sheet according to claim 1, wherein the sheet member includes film-type protecting portions on upper and lower surfaces thereof, and the sensing elements are disposed between the film-type protecting portions to be isolated from external atmosphere. 8. The sensor sheet according to claim 1, wherein the film-type protecting portions are transparent. 9. A sensor sheet comprising a substantially rectangular sheet member and a plurality of sensing elements which are disposed in a predetermined distribution on the sheet member and sense pressure or vibration, the sensor sheet outputting a signal corresponding to load or vibration from a sleeper, wherein: a lateral width of the sheet member is set to a minimum length at which the sensing elements exist in a predetermined range when the sleeper moves in a lateral direction; a longitudi... | DENSO CORPORATION | A61B005/08 A61B005/103
US06905470 | B2 | 2005-06-14 | Apparatus and method for detecting heartbeat using PPG | 2003-04-15 | The present invention relates to an apparatus and method capable of detecting a heartbeat using a photoplethysmography (PPG) even under a motion of a user. A primary object of the present invention is to allow the heartbeat of the user to be effectively detected from a PPG signal even under the motion. The object of the present invention is accomplished by the following process of acquiring the PPG signal from the user through a PPG sensor unit, detecting candidate heartbeat sequences from the PPG signal after calculating an expected mean interbeat interval through a signal processing technique based on the wavelet transformation and an autocorrelation function, and extracting an optimal heartbeat sequence or mean heart rate from the candidate heartbeat sequences. | 1. An apparatus for detecting a heartbeat using a photoplethysmography (PPG), comprising: a sensor unit for detecting a PPG signal from a body of a user; a mean interbeat interval estimating unit for calculating an expected mean interbeat interval based on the detected PPG signal; and a heartbeat sequence/mean heart rate extracting unit for detecting candidate heartbeat sequences from the PPG signal using the expected mean interbeat interval and extracting an optimal heartbeat sequence or a mean heart rate from the candidate heartbeat sequences. 2. The apparatus as claimed in claim 1, wherein the mean interbeat interval estimating unit includes a hard thresholding part for hard thresholding the PPG signal with a predetermined level, an autocorrelation part for calculating an autocorrelation value of the hard thresholded PPG signal, and a peak detecting part for detecting a time when a first peak occurs from the autocorrelation value. 3. The apparatus as claimed in claim 2, wherein the predetermined hard thresholding level of the hard thresholding part is expressed as 0.5×max(input). 4. The apparatus as claimed in claim 2, wherein the mean interbeat interval estimating unit further includes a clipping part for clipping the PPG signal based on a predetermined level. 5. The apparatus as claimed in claim 1, wherein the heartbeat sequence/mean heart rate extracting unit includes a peak detecting part for detecting peaks from the PPG signal, a candidate heartbeat sequence forming part for forming a plurality of the candidate heartbeat sequences based on the detected peaks, a heartbeat sequence selecting part for selecting the optimal heartbeat sequence among the plurality of the candidate heartbeat sequences, and a mean heart rate calculating part for calculating the mean heart rate using the optimal heartbeat sequences selected by the heartbeat sequence selecting part. 6. The apparatus as claimed in claim 1, further comprising a motion artifact level determining unit for determining a level of a motion artifact in the PPG signal based on the PPG signal detected from the PPG sensor unit so that a warning message is produced when the level of the motion artifact is greater than a predetermined threshold value. 7. The apparatus as claimed in claim 6, further comprising a display unit for displaying both the optimal heartbeat sequence or mean heart rate extracted from the heartbeat sequence/mean heart rate extracting unit and the warning message produced from the motion artifact level determining unit. 8. The apparatus as claimed in claim 6, wherein the motion artifact level determining unit includes a TEO operating part for calculating an output value related to a rate of change in an amplitude or frequency of the PPG signal, a convolution part for convoluting a signal outputted from the TEO operating part with a predetermined window function, and a motion artifact threshold measuring part for performing a hard thresholding process of a signal in... | Samsung Electronics Co., Ltd. | A61B005/02 A61B005/00
US06902532 | B2 | 2005-06-07 | Reduced-noise plethysmograph | 2003-06-12 | The accuracy of measurements of changes in air volumes within a plethysmograph is improved by addition of a manifold to provide a common source of exterior air to the plethysmograph test and reference chamber. The preferred plethysmograph includes test and reference chambers divided by a common separator wall, pneumotachs in communication with the chambers, and a differential pressure transducer having a first inlet in communication with the test chamber and a second inlet in communication with the reference chamber. The manifold includes an exterior air inlet and a passageway extending between the two pneumotachs and the air inlet. The passageway may be in the form of separate tubes or conduits, or a common housing covering the pneumotachs. Preferably, the distances from the exterior air inlets to the two pneumotachs are approximately the same. | 1. A plethysmograph for transmitting reduced-noise pulmonary data from small animals to a differential pressure transducer comprising: a) a test chamber for enclosing a small animal having a first pneumotach with an airflow opening and a first transducer port; b) a reference chamber having a second pneumotach with an airflow opening and a second transducer port, said first and second transducer ports being adapted to communicate with said differential pressure transducer; and c) a manifold in communication with said first and second airflow openings, said manifold having an exterior airflow opening, and a passageway connecting said exterior airflow opening to said first and second airflow openings, whereby air entering both pneumotachs enters through said exterior airflow opening, thereby reducing noise in said transmitted data. 2. The plethysmograph of claim 1, wherein said manifold includes a housing covering said first and second airflow openings, said housing including an exterior airflow opening and a passageway between said exterior airflow opening and said first and second airflow openings. 3. The plethysmograph of claim 1, wherein said manifold includes a first passageway in communication with said first airflow opening, a second passageway in communication with said second airflow opening, said first and second passageways being in communication with a common exterior airflow opening. 4. The plethysmograph of claim 3, wherein said passageways are of substantially the same length. 5. The plethysmograph of claim 1, further including a first transducer outlet in communication with said test chamber and a second transducer outlet in communication with said reference chamber. 6. The plethysmograph of claim 1, further including a common wall separating said test chamber and said reference chamber. 7. The plethysmograph of claim 1, wherein said test chamber is cylindrical. 8. The plethysmograph of claim 1, further including an aerosol manifold in communication with said test chamber. 9. A plethysmograph for transmitting reduced-noise pulmonary data from small animals to a differential pressure transducer comprising: a) a cylindrical outer wall; b) a common separator wall dividing said cylindrical wall into a test chamber for enclosing a small animal and a reference chamber, said test and reference chambers having transducer ports adapted to communicate with said differential pressure transducer; c) a first pneumotach having an airflow opening in communication with said test chamber; d) a second pneumotach having an airflow opening in communication with said reference chamber; and e) a manifold in communication with the airflow openings of said first and second pneumotachs, said manifold having an exterior airflow opening, and a passageway connecting said exterior airflow opening to the openings of said pneumotachs, whereby air entering both pneumotachs enters through said exterior airflow opening, thereby reducing noise in said transmi... | Buxco Electronics, Inc. | A61B005/08 A61M011/00 G01N017/00
US06891374 | B2 | 2005-05-10 | Moving table MRI with frequency-encoding in the z-direction | 2003-12-30 | A system and method are disclosed using continuous table motion while acquiring data to reconstruct MR images across a large FOV without significant slab-boundary artifacts that reduces acquisition time. At each table position, full z-encoding data are acquired for a subset of the transverse k-space data. The table is moved through a number of positions over the desired FOV and MR data are acquired over the plurality of table positions. Since full z-data are acquired for each slab, the data can be Fourier transformed in z, interpolated, sorted, and aligned to match anatomic z locations. The fully sampled and aligned data is then Fourier transformed in remaining dimension(s) to reconstruct the final image that is free of slab-boundary artifacts. | 1. A method of imaging large volumes without resulting slab-boundary artifacts comprising: defining a desired FOV larger than an optimal imaging volume of an MR scanner; selecting a slab thickness in a first direction that is smaller than the desired FOV and within the optimal imaging volume of the MR scanner; and continuously moving one of the optimal imaging volume and an imaging object in the first direction while repeatedly exciting and encoding spins with readout in the first direction to acquire data that is restricted to the selected slab thickness until at least one image of the FOV can be reconstructed; processing MR data to account for accrued phase resulting from table velocity; transforming MR data in a z-direction; correcting the MR data for spatial variations in the magnetic field in the direction of motion; removing unnecessary data at the beginning and ending of each acquisition; and sorting, interpolating, and aligning the transformed MR data to match anatomic locations in the first direction. 2. The method of claim 1 further comprising reconstructing an MR image by transforming the z-transformed MR data in remaining transverse dimension(s). 3. The method of claim 1 further comprising gridding the z-transformed MR data in dimension(s) perpendicular to the first direction to reconstruct an MR image. 4. The method of claim 1 further comprising the step of using additional MR data to track motion of one of the optimal imaging volume and an imaging object. 5. The method of claim 1 further comprising reconstructing the acquired data to form at least one of a 2D image and a 3D image. 6. The method of claim 1 further comprising the step of using a portion of the acquired MR data to track motion of one of the optimal imaging volume and an imaging object. 7. The method of claim 1 wherein the step of exciting and encoding spins is further defined as restricting data acquisition by encoding and filtering data so as to acquire data that is limited to the selected slab thickness. 8. The method of claim 1 wherein the step of exciting and encoding spins is further defined as restricting excitation in at least one direction other than the first direction. 9. The method of claim 1 wherein the first direction is defined as a z-direction. 10. The method of claim 1 wherein each MR data acquisition during continuous movement includes acquiring all k-space data in a direction of motion of a patient table for a selected subset of transverse k-space data. 11. The method of claim 1 further comprising reducing exam time by imaging during table motion. 12. The method of claim 1 further comprising processing the MR data using a gridding reconstructing. 13. The method of claim 1 further comprising the step of maintaining a position of slab thickness fixed relative to a magnet of the MR scanner during imaging of the desired FOV and the continuous moving of one of the optimal imaging volume and the imaging object. 14. The method of claim 1 furthe... | General Electric Company | G01V003/00 A61B005/055
US07606610 | B2 | 2009-10-20 | Rapid three-dimensional magnetic resonance angiography | 2003-11-05 | A method for imaging a patient. An apparatus for imaging a patient including a magnetic resonance imager having a controller and a memory in communication with the controller. The controller causes the imager to take a two-dimensional image of the patient which is stored in the memory. The controller identifying locations of interest of the k-space representation of the two-dimensional image, and acquiring a three-dimensional magnetic resonance angiography image based on the locations of interest of the two-dimensional k-space data set. | 1. A method for imaging a vascular system of a patient comprising the steps of: introducing a bolus of contrast agent into the patient;selecting a slab at a position of a desired three-dimensional region and using an EPI sequence to acquire a two-dimensional k-space data set;taking a two-dimensional k-space data set of the patient at a same position of the desired three-dimensional region;thresholding the two-dimensional k-space data to retain a predetermined percentage of pixels;identifying locations of interest of the patient in the two-dimensional k-space;applying a three-dimensional acquisition sequence to acquire only those points selected by the thresholding step to form a mask;forming a mask from the two-dimensional k-space image to prospectively select data samples for the acquisition of three-dimensional MRA data set of the locations of interest;acquiring a three-dimensional MRA data set of the locations of interest of the two-dimensional k-space data set of the selected data samples; andimaging the contrast agent from the three-dimensional MRA as it passes through the vascular system of the patient. 2. A method as described in claim 1 including the step of repeating the taking, identifying, forming and acquiring steps. 3. A method as described in claim 2 wherein the forming step includes the step of setting regions to zero of the two-dimensional k-space data set based on a predetermined threshold. 4. A method as described in claim 3 wherein the acquiring step includes the step of using the mask to guide three-dimensional acquisition of approximately 10 percent of the data normally required for a three-dimensional MRA data set. 5. An apparatus for imaging a patient comprising: a bolus of contrast agent for introduction into the patient;a magnetic resonance imager having a controller and a memory in communication with the controller, the controller selecting a slab at a position of a desired three-dimensional region and using an EPI sequence to acquire a two-dimensional k-space data set, the controller causing the imager to take a two-dimensional k-space data set of the patient at a same position of the three-dimensional region which is stored in the memory, the controller identifying locations of interest of the patient, including tissue and moving blood, in the two-dimensional k-space data set, forming a mask from the two-dimensional k-space image to prospectively select data samples for the acquisition of three-dimensional MRA data set of the locations of interest, acquiring a three-dimensional magnetic resonance angiography data set of the locations of interest of the two-dimensional k-space data set of the selected data sample; and imaging the contrast agent from the three-dimensional MRA as it passes through the vascular system of the patient. 6. An apparatus as described in claim 5 wherein the controller forms a mask from the two-dimensional k-space data set to prospectively select data samples for the acquisition of the three... | Allegheny-Singer Research Institute | A61B005/05
US07195599 | B2 | 2007-03-27 | Instrumented catheter with distance compensation to sense vulnerable plaque | 2003-10-22 | A method and apparatus for determining vulnerable plaque in a cardiovascular lumen is disclosed. In one embodiment, a guide member comprising a temperature sensor and a distance sensor are inserted into the cardiovascular lumen. The temperature of the cardiovascular wall is measured with the temperature sensor, and the distance from the temperature sensor to the cardiovascular wall is determined. The cardiovascular wall temperature is adjusted based on the distance determination, and the vulnerable plaque is determined based on the adjusted wall temperature measurement. | 1. A system for determining vulnerable plaque in a cardiovascular lumen, comprising: means for inserting a guide member into the cardiovascular lumen, the guide member including a temperature sensor and a distance sensor;means for measuring a cardiovascular wall temperature with the temperature sensor;means for determining a distance from the temperature sensor to the cardiovascular wall with the distance sensor;means for adjusting the cardiovascular wall temperature measurement based on the distance determination; andmeans for determining the vulnerable plaque based on the adjusted cardiovascular wall temperature measurement. 2. The system of claim 1 further comprising: means for determining a baseline temperature of the cardiovascular lumen wall based on a plurality of adjusted cardiovascular wall temperature measurements;means for comparing each adjusted cardiovascular wall temperature measurement to the baseline temperature; andmeans for determining the vulnerable plaque when the adjusted cardiovascular wall temperature measurement is above the baseline temperature by at least a predetermined threshold. 3. The system of claim 1 further comprising: means for measuring a fluid flow rate proximate the temperature sensor and the distance sensor with a flow sensor coupled to the guide member; andmeans for adjusting the cardiovascular wall temperature measurement based on the fluid flow rate measurement. 4. The system of claim 1 further comprising: means for applying a therapy for the vulnerable plaque. 5. The system of claim 1 further comprising: means for determining a position of the vulnerable plaque; andmeans for treating the vulnerable plaque. | Medtronic Vascular, Inc. | A61B005/00
US07044923 | B2 | 2006-05-16 | Apparatus and method for measuring a nerve diameter | 2004-11-02 | The present invention is generally directed to a nerve measurement apparatus, and to a method for measuring a nerve diameter. In one embodiment, the apparatus comprises an elongated shaft having a first end and an opposing second end, the first end and the second end being suitably configured to determine a diameter of a nerve. The first end may be further comprised of a pair of opposed prongs aligned with a longitudinal axis of the shaft and spaced apart by a predetermined distance to receive the nerve therebetween. The second end may be further comprised of a flexible self-coiling member having an inner diameter that conforms to the nerve diameter when the member is in a relaxed state. | 1. A method of measuring a diameter of a nerve comprising the steps of: utilizing a flexible self-coiling member that is locatable in a coiled configuration when at rest or in an uncoiled configuration when not at rest;locating and maintaining said member in said uncoiled configuration;placing a portion of a nerve against said member;allowing said member to return to said coiled configuration enclosing said nerve; anddetermining the diameter of the nerve by visually observing position of the member on the nerve. 2. The method as defined in claim 1 wherein the determining step is achieved by noting to the extent that the flexible self-coiling member encloses the nerve, as to whether it is completely closed or something less than completely closed. 3. The method of measuring the diameter of a nerve as defined in claim 2 wherein the step of determining includes comparing of the position of the self-coiling member on the nerve relative to known positions for different nerve diameters. 4. The method as defined in claim 3 wherein the determining step includes a distance that an end portion of the flexible self-coiling member is offset from a reference position when the self-coiling member is positioned on the nerve. | - | A61B005/103 A61B005/117
US07580739 | B2 | 2009-08-25 | System for detecting position of capsule endoscope in subject | 2004-12-20 | A system includes a device swallowed, passing through a subject, and including a constant magnetic field generator generating a constant magnetic field; and a position transducer. The position transducer includes a magnetic detector, a calibration magnetic field generator, a magnetic detector detecting an intensity of a magnetic field, a coordinate calibrating unit, and a position processor. The calibration magnetic field generator is disposed at a fixed relative position to the subject, and generates a calibration magnetic field for position calibration of the magnetic detector. The coordinate calibrating unit calibrates a position coordinate of the magnetic detector using an intensity of the calibration magnetic field. The position processor calculates a position of the device in the subject based on the intensity of the constant magnetic field and the position coordinate of the magnetic detector calibrated. | 1. A system comprising: a device that is swallowed, passes though a subject, and includes a constant magnetic field generator generating a constant magnetic field; anda position transducer that includes at least first, second, and third magnetic detectors each detecting an intensity of the magnetic field,a calibration magnetic field generator, disposed at a fixed relative position to the subject, and generating a calibration magnetic field for position calibration of at least one of the first, second and third magnetic detectors,a coordinate calibrating unit calibrating a position coordinate of the at least one of the first, second and third magnetic detectors using an intensity of the calibration magnetic field detected by the at least one of the first, second and third magnetic detectors, anda position processor calculating a position of the device in the subject based on the intensity of the constant magnetic field detected by at least the first, second and third magnetic detectors and based on at least the position coordinates of the first, second and third magnetic detectors after the calibration of the position coordinate of the at least one of the first, second and third magnetic detectors by the coordinate calibrating unit. 2. The system according to claim 1, wherein the coordinate calibrating unit calibrates the position coordinate using a distance between the at least one of the first, second and third magnetic detectors and the calibration magnetic field generator, the distance being calculated based on the intensity of the calibration magnetic field detected by the at least one of the first, second and third magnetic detectors. 3. The system according to claim 1, wherein: the constant magnetic field generator is disposed in a position where a direction of the constant magnetic field is fixed; andthe position transducer further includes a magnetic field direction detector detecting a direction of the constant magnetic field generated from the constant magnetic field generator, and an orientation direction detector detecting an orientation direction of the device in the subject based on the direction detected by the magnetic field direction detector. 4. The system according to claim 3, wherein the position transducer further includes an orientation direction database that stores, in advance, a distance from the magnetic field generator, a relation between a direction of the constant magnetic field, and an orientation direction of the device in the subject, and the orientation direction detector detects the orientation direction of the device in the subject using the orientation direction database. 5. The system according to claim 1, wherein the device further includes a predetermined function executing unit that obtains information of an inside of the subject, and a radio transmitting unit that transmits the information of the inside of the subject with radio communication, and the position transducer further includes a receiving un... | Olympus Corporation | A61B005/05
US07426408 | B2 | 2008-09-16 | Minimally-invasive system and method for monitoring analyte levels | 2004-08-02 | A minimally-invasive analyte detecting device and method for using the same. The system and method employ a device having an active electrode optionally coated with a substance, and a counter-electrode that is configured at least partially surround the active electrode. The configuration of the auxiliary electrode and active electrode improves the current flow through the device and increases the sensitivity of the device. When the device is placed against the patient's skin, the active electrode is adapted to enter through the stratum corneum of a patient to a depth less than a depth in the dermis at which nerve endings reside. An electric potential is applied to the active electrode and the analyte level is determined based on the amount of current or charge flowing through the device. | 1. A device for detecting at least one analyte in a patient, comprising: at least one active electrode passing through an opening in a substantially planar surface of an auxiliary electrode, said active electrode having a length such that said active electrode penetrates through the stratum corneum to a depth sufficient to access said analyte; whereinsaid planar surface of said auxiliary electrode is oriented such that a line normal to said planar surface is substantially parallel to a penetration direction of said active electrode, which substantially planar surface contacts an outside surface of patient's skin when the active electrode has penetrated said stratum corneum; andat least one reference electrode adapted to penetrate through the stratum corneum, said reference electrode disposed apart from said active electrode at a distance equal to or less than a distance between said active electrode and any portion of said auxiliary electrode;wherein at least said active electrode and reference electrode are connected to a controller to enable the electrochemical detection of said analyte. 2. A device as claimed in claim 1, wherein: said device further includes a base portion integral with said auxiliary electrode; andsaid active electrode is extendable beyond said base portion to a length sufficient to access said analyte. 3. A device as claimed in claim 2, wherein: said active electrode is retractable into said base portion. 4. A device as claimed in claim 3, wherein: said active electrode is automatically extendable beyond said base portion and automatically retractable into said base portion. 5. A device as claimed in claim 3, wherein: said active electrode is manually extendable beyond said base portion and automatically retractable into said base portion. 6. A device as claimed in claim 1, wherein: said auxiliary electrode is adapted to pass into the stratum corneum when contacting said patient's skin. 7. A device as claimed in claim 1, wherein: said device is further adapted to detect at least one parameter of said patient, such that said length of said active electrode enables said active electrode to pass through the stratum corneum to said depth sufficient to access a component to enable the electrochemical detection of said parameter; andsaid at least one analyte and said at least one parameter includes at least one of the following:electrolytes, oxygen, nitric oxide, lactate, insulin, neurotransmitters, at least one drug, pH level in the patient's blood, the patient's temperature, and resistance of the patient's skin. 8. A device as claimed in claim 1, further comprising: a plurality of said active electrodes. 9. A device as claimed in claim 1, wherein: said auxiliary electrode is coupled to at least a portion of the surface of said base portion proximate to that from which said active electrode extends. 10. A device as claimed in claim 1, wherein: said active electrode is further adapted to have an electrical potential appli... | Becton, Dickinson and Company | A61B005/00
US07454242 | B2 | 2008-11-18 | Tissue sensing adaptive radar imaging for breast tumor detection | 2004-09-17 | A tissue-sensing adaptive radar method of detecting tumours in breast tissue uses microwave backscattering to detect tumours which have different electrical properties than healthy breast tissue. The method includes steps for reducing skin reflections and for constructing a three-dimensional image using synthetic focusing which shows the presence or absence of microwave reflecting tissues. | 1. A method of detecting the presence or absence of a tumour within a breast comprising skin and an interior volume, comprising the steps of: (a) illuminating the breast with microwaves from a plurality of locations and recording the reflections received at each location as a signal;(b) identifying a first skin reflection and a second skin reflection separated by a period of time and time-gating the signal by setting all data arriving before the first skin reflection and after the second skin reflection to zero;(c) creating a first estimate of reflections from the skin and subtracting said first skin reflections from each signal;(d) creating a second estimate of reflections from the skin for a single location from the signals received in at least two adjacent locations and subtracting the second skin reflections from each signal;(e) constructing a three-dimensional image of the interior volume from the signals showing the presence or absence of microwave reflecting tissues. 2. The method of claim 1 further comprising the step of adaptively estimating reflections from strongly reflecting non-tumour tissue within the interior volume and subtracting such reflections from the signals. 3. The method of claim 1 wherein the image construction step comprises focusing based on relative distance between the focal point and the antenna. 4. The method of claim 3 wherein the image reconstruction step is free of a path loss compensation step. 5. The method of claim 3 wherein the resulting image is filtered to emphasize locations closer to the centre of the breast, away from the antenna. 6. The method of claim 1 further comprising the step of co-registering a magnetic resonance image of the same breast and comparing features between the microwave radar image and the magnetic resonance image. 7. The method of claim 1 further comprising the steps of creating a first estimate of reflections from a non-tumour reflecting structure within the interior volume and subtracting said non-tumour reflections from each signal; and creating a second estimate of reflections from the non-tumour reflecting structure for a single location from the signals received in at least two adjacent locations and subtracting the second estimate from each signal. 8. The method of claim 1 wherein a person whose breast is being scanned lies face down while being scanned. 9. A method of detecting the presence or absence of a tumour within a breast comprising skin and an interior volume, comprising the steps of: (a) illuminating the breast with microwaves from a plurality of locations and recording the reflections received at each location as a signal;(b) identifying a first skin reflection and a second skin reflection separated by a period of time and time-gating the signal by setting all data arriving before the first skin reflection and after the second skin reflection to zero;(c) creating a first estimate of reflections from the skin and subtracting said first skin reflections from e... | - | A61B005/05
US07392076 | B2 | 2008-06-24 | System and method of registering image data to intra-operatively digitized landmarks | 2003-11-04 | A two dimensional image is registered with mechanical axis data, and possibly other data, using a surgical navigation system. This provides the user with additional graphical information on a display screen as the procedure is performed. The mechanical axis data can be generated using an anatomical assessment. | 1. A system for registering two dimensional image data to intxa-operatively digitized landmarks obtained during a joint arthroplasty procedure on a patient having a joint in need of such a procedure comprising: a surgical navigation system capable of determining a position and an orientation of an object within a working volume, including a central processing unit, a display, a memory unit and a storage unit;means for importing the two dimensional image data for the joint into die memory unit;means for performing an intra-operative anatomical survey of the joint and an associated limb to digitize selected landmarks and determining a mechanical axis for the limb;means for registering the two dimensional image data to the mechanical axis and displaying a registered image of the mechanical axis and the two dimensional image data on the display; andmeans for assisting in guiding a cutting jig into position within the joint based on the landmarks while showing the registered two dimensional image data in relation to the landmarks, wherein the position and the orientation of the cutting jig can be tracked by the surgical navigation system. 2. The system of claim 1 wherein the assisting means displays the position of the cutting jig on the display relative to the registered two dimensional image data. 3. The system of claim 1 wherein the assisting means also displays a modified image based on the registered two dimensional image data showing a resection plane of a bone within the joint. 4. The system of claim 1 wherein the two dimensional image data is obtained pre-operatively. 5. The system of claim 1 wherein the two dimensional image data is obtained intra-operatively. 6. The system of claim 1 wherein the system includes means for performing an initial kinematics assessment of the joint. 7. The system of claim 6 wherein the registering means also registers the image data to the digitized landmarks, and to the kinematics assessment. 8. The system of claim 1 wherein the assisting means also displays digitized landmarks along with the registered two dimensional image data. 9. The system of claim 1 wherein the assisting means also displays a proposed resection plane on the registered two dimensional image data. 10. The system of claim 1 wherein the assisting means also displays the varus/valgus data and the extension/flexion data. 11. A method for registering two dimensional image data to intra-operatively digitized landmarks obtained during a joint arthroplasty procedure on a patient having a joint in need of such a procedure, the method comprising the steps of: importing the two dimensional image data for the joint into memory of a surgical navigation system capable of determining the position and orientation of an object within a working volume wherein the surgical navigation system includes a display, a central processing unit and storage;performing an anatomical survey of the joint and an associated limb;digitizing selected landmarks based ... | Stryker Leibinger GmbH & Co. KG | A61B005/05
US07184824 | B2 | 2007-02-27 | Method and system for examining tissue according to the dielectric properties thereof | 2004-10-18 | A probe, method and system for examining tissue in order to differentiate it from other tissue according to the dielectric properties of the examined tissue are provided. The probe includes an inner conductor, having a plurality of sharp, thin, conductive spikes, at a proximal end with respect to a tissue for examination, the plurality of sharp, thin, conductive spikes being operative to enhance the electrical fringe fields, where interaction with the tissue for examination occurs. The method includes: applying the probe to the tissue to be examined, such that the probe generates an electrical fringe field in the zone of the examined tissue and produces a reflected pulse therefrom with negligible radiation penetrating into the tissue itself; detecting the reflected electrical pulse; and comparing electrical characteristics of the reflected electrical pulse with respect to the applied electrical pulse to provide an indication of the dielectric properties of the examined tissue. | 1. A probe for tissue examination by dielectric properties, the probe comprising: an inner conductor, which defines a general diameter section and a proximal end with respect to a tissue for examination;an insulation layer, which substantially surrounds the inner conductor; andan outer conductor, which substantially surrounds the inner conductor and the insulation layer,the probe being configured for applying an electric pulse to the tissue for examination, generating electrical fringe fields in the tissue, in a near field, responsive to the electric pulse, applied thereto, thus producing a reflected electric pulse from the tissue for examination,wherein the inner conductor includes at least one section of a different cross-section from that of the general diameter section, the different cross section leading to sharp edges,wherein concentrated electrical charges at the sharp edges enhance the electrical fringe fields at the proximal end, where interaction with the tissue for examination occurs,and wherein the at least one section of the different cross-section comprises a plurality of sharp, thin, conductive spikes, which enhance the electrical fringe fields at the proximal end, where the interaction with the tissue for examination occurs. 2. The probe of claim 1, wherein the conductive spikes range in cross section from about 2 microns to about 200 microns. 3. The probe of claim 1, wherein the outer conductor extends beyond the inner conductor, at the proximal end, to define an open cavity. 4. The probe of claim 3, wherein the outer conductor comprises a tapered section at the proximal end, reducing the opening of the open cavity. 5. The probe of claim 3, wherein the open cavity is adapted to be enclosed by the tissue for examination, such that the tissue for examination experiences the electrical fringe fields within the open cavity. | Dune Medical Devices Ltd. | A61B005/05
US07282045 | B2 | 2007-10-16 | Ingestible device | 2003-06-27 | An ingestible device for delivering a substance to a chosen location in the GI tract of a mammal includes a receiver of electromagnetic radiation for powering an openable part of the device to an opened position for dispensing of the substance. The receiver includes a coiled wire that couples the energy field, the wire having an air or ferrite core.;In a further embodiment the invention includes an apparatus for generating the electromagnetic radiation, the apparatus including one or more pairs of field coils supported in a housing.;The device optionally includes a latch defined by a heating resistor and a fusible restraint. The device may also include a flexible member that may serve one or both the functions of activating a transmitter circuit to indicate dispensing of the substance; and restraining of a piston used for expelling the substance. | 1. A method of operating an ingestible device for delivering a substance to a chosen or identifiable location in the alimentary canal of a human or animal, comprising causing a mammal to ingest an ingestible device comprising an openable reservoir, for the substance, that is sealable against leakage of the substance;an actuator mechanism for opening the reservoir;an energy source, operatively connected for powering the actuator mechanism, comprising an extendable spring that exerts a force of between 2N and 20N over a distance of extension of 2 mm to 20 mm; anda releasable latch for controllably switching the application of power to the actuator from the energy source. 2. The method according to claim 1 wherein the device comprises a releasable latch for controllably switching the application of power to the actuator from the energy source, anda receiver of electromagnetic radiation for operating the latch when the receiver detects radiation within a predetermined characteristic range. 3. The method according to claim 1 including the step of generating two or more axial, oscillating magnetic fields whose axes are mutually skewed. 4. The method according to claim 1 including the step of generating two or more axial, oscillating magnetic fields whose axes are mutually skewed and including the step of generating three fields, wherein the axes of the fields are mutually orthogonal. 5. The method according to claim 1 wherein each field is generated using a coil pair operatively connected to a source of an oscillating current. 6. The device according to claim 5 wherein the operating frequency range is between 1 MHz and 14 MHz. 7. An ingestible device for delivering a substance to a chosen or identifiable location in the alimentary canal of a human or animal, comprising an openable reservoir for the substance, that is sealable against leakage of the substance;an actuator mechanism for opening the reservoir;an energy source, operatively connected for powering the actuator mechanism comprising an extendable spring exerting a force over a distance of extension of between 2N and 20N over a distance of 2 mm to 20 mm;a releasable lath for controllably switching the application of power to the actuator from the energy source; anda receiver of electromagnetic radiation, for operating the latch when the receiver detects radiation within a predetermined characteristic range. 8. The device according to claim 7 including a retainer for retaining moveable components within the device. 9. The device according to claim 7 wherein the spring comprises a wire having a diameter of about 0.8 mm. 10. The device according to claim 7 wherein the spring defines a hollow cylinder. 11. The device according to claim 10 wherein the spring encircles one or more further components of the device. 12. The device according to claim 7 wherein the spring has a minimal helical angle of approximately 15°. 13. The device according to claim 7 wherein the actuator mechanism includ... | Phaeton Research Ltd. | A61K009/22
US07547280 | B2 | 2009-06-16 | System and method for communicating biological signal data | 2004-11-24 | A measurement apparatus and a receiver apparatus are communicatively connected in a wireless manner. Biological signal data is obtained from a detector attached on a living body. A data packet is prepared from the biological signal data. A first CRC of the biological signal data is calculated and appended to the data packet. The data packet is periodically transmitted with the first CRC from the measurement apparatus to the receiver apparatus. A second CRC of the data packet received at the receiver apparatus is calculated. The received data packet is verified when the second CRC is coincident with the first CRC. Acknowledgement data is transmitted from the receiver apparatus to the measurement apparatus when the received data packet is verified. The data packet is retransmitted from the measurement apparatus to the receiver apparatus when the acknowledgement data is not received at the measurement apparatus within a prescribed time period from a previous transmission of the data packet. The data packet is stored in a storage when the number of retransmission exceeds a prescribed value. | 1. A system for communicating biological signal data, comprising: at least one measurement apparatus, comprising a detector, that is adapted to be attached on a living body to obtain the biological signal data; anda receiver apparatus, communicatively connected to the at least one measurement apparatus in a wireless manner, wherein:the measurement apparatus further comprises: a storage;a first communicator that periodically transmits the biological signal data as a data packet to the receiver apparatus, and that receives acknowledgement data from the receiver apparatus; andan appender that calculates a first cyclic redundancy check of the biological signal data and appends the first cyclic redundancy check to the data packet;the receiver apparatus comprises: a second communicator that receives the data packet from the measurement apparatus, and transmits, to the measurement apparatus, acknowledgement data indicative of a receipt of the data packet;a verifier that calculates a second cyclic redundancy check of one of the data packet received by the second communicator and verifies the data packet when the second calculated cyclic redundancy check is coincident with the first cyclic redundancy check of the data packet; anda first controller that causes the second communicator to transmit the acknowledgement data to the measurement apparatus when the data packet is verified,the measurement apparatus further comprises; a second controller that causes the first communicator to retransmit the data packet when the first communicator does not receive the acknowledgement data within a prescribed time period from a previous transmission of the data packet, and that checks to determine if the number of transmissions exceed a prescribed value and stores the data packet in the storage when the number of retransmission of the data packet exceeds a prescribed value. 2. The system as set forth in claim 1, wherein: the second controller causes the first communicator to periodically confirm whether the data communication between the measurement apparatus and the receiver apparatus is possible, in a case where the data packet is stored in the storage;the second controller stores at least one subsequent data packet corresponding to subsequent biological signal data until it is confirmed that the data communication is possible; andthe second controller causes the first communicator to retransmit the data packet stored in the storage when it is confirmed that the data communication is possible, together with the at least one subsequent data packet in a case where the at least one subsequent data packet is stored in the storage. 3. The system as set forth in claim 1, wherein the measurement apparatus is configured to measure at least one of electroencephalogram, electrocardiogram, electromyogram, respiration waveform and oxygen saturation in arterial blood. 4. A method for communicating biological signal data between a measurement apparatus and a receiver apparatus ... | Nihon Kohden Corporation | A61B005/00
US07237313 | B2 | 2007-07-03 | Elongated medical device for intracorporal use | 2003-12-05 | Alternative designs, materials and manufacturing methods for medical devices. Some embodiments disclosed deal with attachment of an elongated structure, such as a wire or ribbon, or a tubular member, such as a coil, to an elongated member in an elongated device. For example, an elongated core member having defining an outer surface, and an elongated structure including a first portion and a second expanded portion along the length thereof can be provided. An attachment member, such as a centering ring, or the like, is disposed about a portion of the elongated core member and a part of the first portion of the elongated structure. The attachment member defines a lumen and having an inner surface. Part of the first portion of the elongated structure is disposed between the inner surface of the attachment member and the outer surface of the elongated core member. A part of the second portion of the elongated structure is in mechanical engagement with the inner surface of the attachment member and the outer surface the elongated core member to provide a mechanical coupling of the elongated structure between the attachment member and the elongated core member. Some embodiments provide a method of making such a construction, wherein the elongated structure can be moved relative to the attachment member such that the second portion of the elongated structure engages the inner surface of the attachment member and the outer surface the elongated core member to mechanically couple the elongated structure to the elongated core member. | 1. A method of making a medical device, the method comprising: providing an elongated core member having a first end and a second end, and defining an outer surface;providing an elongated structure including a first portion and a second expanded portion;disposing an attachment member about a portion of the elongated core member and the first portion of the elongated structure, the attachment member defining a lumen and having an inner surface, wherein the first portion of the elongated structure is disposed between the inner surface of the attachment member and the outer surface of the elongated core member; andmoving the elongated structure relative to the attachment member such that the second portion of the elongated structure engages the inner surface of the attachment member and the outer surface of the elongated core member to mechanically couple the elongated structure to the elongated core member. 2. The method of claim 1, wherein the elongated structure comprises a ribbon. 3. The method of claim 1, wherein the second expanded portion comprises a portion of the elongated structure that includes at least one size dimension that is greater than the first portion of the elongated structure. 4. The method of claim 3, wherein the second expanded portion includes a width that is greater than a width of the first portion. 5. The method of claim 3, wherein the second expanded portion includes a thickness that is greater than a thickness of the first portion. 6. The method of claim 1, wherein the second expanded portion comprises an additional material added to the elongated structure. 7. The method of claim 6, wherein the additional material comprises a solder, braze, or weld material. 8. The method of claim 6, wherein the additional material comprises a cold welding material. 9. The method of claim 6, wherein the additional material comprises additional material added during the construction of the elongated structure. 10. The method of claim 1, wherein the second expanded portion comprises a widening in the elongated structure. 11. The method of claim 1, wherein the second expanded portion comprises a curve in the elongated structure. 12. The method of claim 1, wherein the second expanded portion comprises a bend in the elongated structure. 13. The method of claim 1, wherein the second expanded portion comprises a twist in the elongated structure. 14. The method of claim 1, wherein the second expanded portion comprises a deformation in the elongated structure. 15. The method of claim 1, wherein the second expanded portion is defined by a change in the dimensions of the elongated structure. 16. The method of claim 1, wherein the second expanded portion comprises a bifurcation in the elongated structure. 17. The method of claim 1, wherein the medical device is a guidewire, and the core member is a solid core wire. 18. The method of claim 1, further including using an additional attachment technique to connect attachment member to... | Boston Scientific Scimed, Inc. | B23P011/00
US07610094 | B2 | 2009-10-27 | Synergistic use of medical devices for detecting medical disorders | 2004-09-13 | Methods and systems for detecting medical disorders through synergistic use of one or more medical devices are described. One or more medical devices are selected to sense one or more physiological parameters associated with a medical disorder. A presence of the medical disorder is assessed based on the sensed parameters. The medical devices used for sensing may be selected from a plurality of patient internal and/or patient-external medical devices. | 1. An automated method for detecting a presence of a medical disorder, comprising: detecting availability of one or more medical devices of a plurality of medical devices, each medical device configured for sensing one or more parameters indicative of a physiological condition, the plurality of medical devices comprising an implanted device and a patient external medical device;assessing proficiency in sensing the one or more parameters indicative of the physiological condition of each of the one or more medical devices detected to be available;selecting one of the plurality of medical devices to sense data indicative of the physiological condition associated with the medical disorder, the selection based on the proficiency assessment;sensing data associated with the physiological condition using the selected medical device; andassessing the presence of the medical disorder based on the sensed data associated with the physiological condition. 2. The method of claim 1, wherein each of the plurality of medical devices is configured to sense a common parameter indicative of the physiological condition and the proficiency assessment comprises comparing quality of data of the common parameter sensed by each of the plurality of medical devices. 3. The method of claim 1, wherein the medical disorder comprises disordered breathing and each device of the plurality of medical devices is configured to deliver a disordered breathing therapy. 4. The method of claim 1, wherein detecting availability of the one or more medical devices comprises detecting proximity of the patient external medical device to the implanted medical device. 5. The method of claim 1, wherein the implanted device is configured to sense a first parameter indicative of the physiological condition and the patient external medical device is configured to sense a second parameter indicative of the physiological condition, wherein the first parameter is different from the second parameter, and wherein the proficiency assessment comprises comparing proficiency of each of the plurality of medical devices in assessing the physiological condition using the first and second parameters. 6. The method of claim 1, wherein selecting the medical device comprises selecting the medical device of the plurality of medical devices that is least affected by noise in sensing the one or more parameters based on the proficiency assessment. 7. The method of claim 1, further comprising selecting the implanted device of the plurality of medical devices or another implanted device based on the proficiency assessment, the implanted device selected to sense a second parameter indicative of the physiological condition, wherein based on the proficiency assessment the patient external medical device is selected to sense a first parameter indicative of the physiological condition. 8. The method of claim 1, further comprising delivering therapy to treat the detected medical disorder using one or both of the implan... | Cardiac Pacemakers, Inc. | A61N001/08 A61B005/08
US07951081 | B2 | 2011-05-31 | Transducer/sensor assembly | 2003-10-20 | An imaging transducer assembly is combined with a sensor of a medical positioning system, forming a transducer/sensor assembly. In one embodiment, the sensor includes a coil proximally coupled with the imaging transducer. A cable having first and second wires are proximally coupled to the coil. A non-conductive potting layer is wrapped around the coil. Traces are formed in the non-conductive potting layer that are used to electrically couple the imaging transducer with the first and second wires of the cable. | 1. An imaging catheter comprising: a sheath comprising distal and proximal ends and defining a lumen;an imaging device located within the lumen of a distal portion of the sheath;a sensor coupled to the imaging device within the lumen and positioned proximal to the imaging device, wherein the sensor comprises a conductive coil, and wherein the sensor is configured to communicate with a medical positioning system;a solid core around which the conductive coil is wrapped;a solid, non-conductive material disposed over the sensor; andone or more traces formed over the sensor and disposed in the solid, non-conductive material, wherein the one or more traces are configured to electrically couple the imaging device to an energy source. 2. The imaging catheter of claim 1, wherein the solid, non-conductive material comprises a potting layer surrounding the sensor, wherein the one or more traces are formed in the potting layer. 3. The imaging catheter of claim 1, further comprising a first wire and a second wire that are proximally coupled with the sensor, wherein the one or more traces are electrically coupled with the first wire and second wire. 4. The imaging catheter of claim 3, further comprising a driveshaft surrounding the first and second wires. 5. The imaging catheter of claim 3, wherein the first and second wires are configured as a coaxial cable having an inner cable and an outer cable, which are respectively the first and second wires. 6. The imaging catheter of claim 3, wherein the first and second wires are configured as a shielded, twisted pair. 7. The imaging catheter of claim 1, wherein the sensor is adapted to communicate with a medical positioning system. 8. The imaging catheter of claim 1, wherein the solid core comprises a solid magnetic core surrounded by the sensor. 9. The imaging catheter of claim 1, wherein the imaging device is an imaging transducer. 10. The imaging catheter of claim 9, wherein the imaging transducer comprises an acoustic lens coupled with a layer of piezoelectric crystal, the piezoelectric crystal being coupled with a backing material. 11. The imaging catheter of claim 10, wherein the backing material comprises a tungsten material. 12. The imaging catheter of claim 1, wherein the imaging device is in parallel with the sensor. 13. An imaging apparatus for use within the lumen of a blood vessel comprising: a coaxial cable having an inner wire and an outer wire;a drive shaft coil, having distal and proximal ends, surrounding the coaxial cable;a sensor coil disposed distal to the drive shaft coil, wherein the sensor coil is configured to communicate with a medical positioning system;a non-conductive layer of epoxy surrounding the sensor coil;an inner core around which is wrapped the sensor coil;an imaging device, having first and second terminals, disposed distal to the sensor coil; andfirst and second traces residing in the non-conductive layer of epoxy;wherein one of the inner and outer wires of the coaxi... | Boston Scientific Scimed, Inc. | A61B008/00
US08135447 | B2 | 2012-03-13 | Optical biological information measuring apparatus, optical biological information measuring method, biological information decision apparatus, program and recording medium | 2004-09-30 | An optical biological information measuring apparatus includes a measuring surface to be placed on the surface of a living body, a mark display section which displays a mark at a region to be measured on the surface of the living body, a light-emitting section which irradiates the living body with light of a predetermined wavelength and a light-receiving section which receives light irradiated onto the living body and returned from the living body, and measures information on the living body based on the received light. The optical biological information measuring apparatus is capable of measuring biological information with improved alignment accuracy. | 1. An optical biological information measuring apparatus comprising: a measuring surface to be placed on a surface of a living body;a visible light source which irradiates a first light to the living body to illuminate a position of the living body to be measured, the visible light source turning off irradiation of the first light to the living body after the measuring surface has contacted the surface of the living body, said first light being visible light;a light-emitting section which irradiates the surface of the living body with a second light, said second light being light of a predetermined wavelength;a light-receiving section which receives the second light irradiated onto and returned from the surface of the living body; anda contact detection section which detects that said measuring surface has contacted the surface of the living body, and is configured to cause said visible light source to turn off the irradiation of the first light upon detection that said measuring surface has contacted the surface of the living body,wherein said measuring surface being formed with said visible light source, said light-emitting section, said light-receiving section, and said contact detection section which are arranged in side-by-side relation along said measuring surface. 2. The optical biological information measuring apparatus according to claim 1, wherein said visible light source is placed at an end of said measuring surface. 3. The optical biological information measuring apparatus according to claim 1, wherein said contact detection section decides that said measuring surface has contacted the surface of the living body based on a variation in an amount of light received by said light-receiving section and/or by detecting attachment between said measuring surface and the living body. 4. The optical biological information measuring apparatus according to claim 1, wherein a color of said first light irradiated by said visible light source is red. 5. The optical biological information measuring apparatus according to claim 1, wherein part of the surface of said measuring surface reflects at least a part of the first light. 6. The optical biological information measuring apparatus according to claim 5, wherein said measuring surface includes a mirrored surface. 7. The optical biological information measuring apparatus according to claim 1, further comprising a calculation section which calculates a thickness of local fat based on an amount of the light received by said light-receiving section. 8. The optical biological information measuring apparatus according to claim 7, wherein said light-receiving section comprises two light-receiving elements arranged at different distances from said light-emitting section for receiving the light; and said calculation section calculates the thickness of local fat from a ratio of two amounts of light received by said two light-receiving elements based on a following expression: T=A·X1/X2+B (A, B denote... | Panasonic Electric Works Co., Ltd. | A61B005/00
US20050080353 | A1 | 2005-04-14 | Electronic device for measuring body fat, method of measuring body fat using the same, and health management system using the device and method | 2004-10-07 | An electronic device for measuring body fat, a method of measuring the body fat using the electronic device, and a health management system using the electronic device and method, wherein the electronic device for measuring body fat includes an electronic appliance, two pairs of electrodes provided on the electronic appliance, the two pairs of electrodes being able to be contacted by a subject, and a measuring portion for measuring a bio-impedance of the subject and calculating body fat data of the subject using the measured bio-impedance when the subject contacts the two pairs of electrodes. The health management system includes an Internet server for comparing data of the subject to a standardized set of data and outputting health information based on the comparison result to the subject. | 1. An electronic device for measuring body fat, comprising: an electronic appliance; two pairs of electrodes provided on the electronic appliance, the two pairs of electrodes being able to be contacted by a subject; and a measuring portion for measuring a bio-impedance of the subject and calculating body fat data of the subject using the measured bio-impedance when the subject contacts the two pairs of electrodes. 2. The electronic device as claimed in claim 1, wherein the two pairs of electrodes are disposed on one or more handles of the electronic appliance. 3. The electronic device as claimed in claim 1, wherein the two pairs of electrodes are disposed on buttons on the electronic appliance. 4. The electronic device as claimed in claim 1, wherein the measuring portion comprises: a circuit portion for applying a current to the subject via one of the two pair of electrodes and for measuring a voltage taken at the subject via the other of the two pairs of electrodes when the subject is in contact with the two pairs of electrodes; an input portion for receiving personal information including at least a height and weight of the subject; an information processing portion for calculating the bio-impedance using the measured current and voltage and calculating the body fat data using the personal information; and an output portion for outputting the calculated body fat data. 5. The electronic device as claimed in claim 4, wherein the information processing portion comprises: an analog/digital converter for converting the current and voltage to digital values; and a controller for calculating the bio-impedance using the digitally converted current and voltage and calculating the body fat data using the bio-impedance and the personal information of the subject. 6. The electronic device as claimed in claim 5, further comprising a storing portion for storing the personal information and body fat data of the subject. 7. The electronic device as claimed in claim 5, wherein the information processing portion further comprises a communicating portion connected to an Internet server for communicating information regarding the calculated body fat data, and wherein the controller provides the personal information and the body fat data of the subject to the Internet server, receives corresponding health information from the Internet server, and communicates the health information to the subject via the output portion. 8. A method of measuring body fat of a subject by measuring a bio-impedance of the subject that maintains contact with two pairs of electrodes installed in positions of an electronic appliance, which electrodes the subject contacts to use the electronic appliance, the method comprising: receiving personal information regarding the subject when the subject maintains contact with the two pairs of electrodes for more than a predetermined amount of time; measuring the bio-impedance of the subject; and calculating body fat data of the ... | - | A61B005/05
US20050096529 | A1 | 2005-05-05 | Methods for treating chronic obstructive pulmonary disease | 2004-11-01 | The methods and devices disclosed altering gaseous flow within a lung to improve the expiration cycle of individuals having Chronic Obstructive Pulmonary Disease. | 1. A method of locating a site in an airway in a lung for the creation of at least one collateral channel, the method comprising: examining an area of the lung for collateral ventilation in the lung. 2. The method of claim 1 further comprising delivering an agent to the lung for assessing the degree of collateral ventilation. 3. The method of claim 2 where the agent is non-harmful gas. 4. The method of claim 3 where the gas is Xenon. 5. A method of improving gaseous flow within a diseased lung comprising: altering the gaseous flow paths within the lung; locating at least one region within a portion of a natural airway of the respiratory system for altering gaseous flow where locating comprises: examining the lung using an imaging method selected from radiography, computer tomography, ultrasound, Doppler, MRI, PET and acoustic imaging to determine a location to alter the gaseous flow. 6. The method of claim 5 further including the step of inserting a fluid into the airway to assist in ultrasound or doppler imaging. 7. The method of claim 5 further comprising the step of inserting an additive to enhance the visibility of the airway during the examining step. 8. The method of claim 5 wherein said locating step includes determining the degree of collateral ventilation between a plurality of air sacs of the lung in a region adjacent to the airway. 9. The method of claim 8 wherein said step of determining the degree of collateral ventilation includes: (a) forcing a volume of a gas through the airway and into the air sacs; (b) reducing pressure in the airway after the forcing step; (c) determining the reduction in a diameter of the airway as a result of the reduced pressure. 10. The method of claim 9 further including the step of occluding a segment of the airway and wherein said steps of reducing pressure and determining the reduction in diameter are performed distally of the occluded segment. 11. The method of claim 8 wherein said step of determining the degree of collateral ventilation includes: (a) occluding a segment of the airway; (b) adding or removing gas distally of the occluded segment; and (c) monitoring flow or pressure distally of the occluded segment. 12. The method of claim 8 wherein said step of determining the degree of collateral ventilation includes: (a) forcing a volume of a gas within the lung near to the airway; and (b) measuring pressure, flow, or return volume of the gas within the airway, wherein said measuring step is performed after said forcing step. 13. The method of claim 12 further including the step of occluding a segment of the airway and wherein said measuring step is performed distally of the occluded segment. 14. The method of claim 12 wherein said forcing step comprises forcing the gas through a wall of the airway directly into the air sacs. 15. The method of claim 14 further comprising the step of measuring the difference between the forced volume and the return volume to determine t... | Broncus Technologies, Inc. | A61B005/05
US20050113666 | A1 | 2005-05-26 | Electroencephalograph sensor for use with magnetic resonance imaging and methods using such arrangements | 2003-02-25 | A signal recording system and a method for recording such signals is provided. In particular, a device is operable to be removably attached to a subject and to obtain signals (e.g., electroencephalogram (“EEG”) signals) from the subject. The device includes an amplifier and an electrode or a sensor. For example, the amplifier cna provide a radion frequency attenuation to the subject, and the amplifier can be mounted on the electrode, provided within the electrode, provided in the vicinity of the electrode, etc. | 1. A signal recording arrangement, comprising: at least one device operable to be removably attached to at least a portion of a subject, and to obtain at least one signal from the subject, wherein the at least one device includes at least one of an electrode and a sensor, and comprises an amplifier. 2. The arrangement of claim 1, wherein the amplifier is operable to provide a radio frequency attenuation to the subject. 3. The arrangement of claim 2, wherein the amplifier comprises an amplifier circuit, and wherein the amplifier circuit comprises at least one resistor. 4. The arrangement of claim 3, wherein a resistance of the at least one resistor is about 10,000 Ohms. 5. The arrangement of claim 1, wherein the at least one device is provided within a magnetic resonance imaging environment. 6. The arrangement of claim 1, wherein the amplifier is one of mounted on the electrode, provided within the electrode, and provided in the vicinity of the electrode. 7. The arrangement of claim 1, wherein the at least one signal comprises at least one electroencephalogram (“EEG”) signal. 8. The arrangement of claim 7, further comprising a processing system coupled to the at least one device, wherein the processing system is operable to receive the at least one EEG signal, and to process the at least one EEG signal so as to generate EEG data. 9. The arrangement of claim 8, wherein the processing system is further operable to display the EEG data to a user of the processing system. 10. The arrangement of claim 8, wherein the at least one device is provided within a magnetic resonance imaging (“MRI”) environment, and wherein the processing system is arranged externally from the MRI environment. 11. The arrangement of claim 8, further comprising: a transmitter coupled to the at least one device, wherein the transmitter is operable to receive the at least one EEG signal from the at least one device, and to transmit the at least one EEG signal via an optical fiber arrangement; and a receiver coupled to each of the transmitter and the processing system, wherein the receiver is operable to receive the at least one EEG signal from the transmitter via the optical fiber arrangement, and to transmit the at least one EEG signal to the processing system. 12. The arrangement of claim 11, wherein the transmitter comprises an optilink system transmitter, and wherein the receiver comprises an optilink system receiver. 13. The arrangement of claim 11, wherein each of the at least one device and the transmitter is provided within a magnetic resonance imaging (“MRI”) environment, and wherein each of the receiver and the processing system is arranged externally from the MRI environment. 14. The arrangement of claim 7, wherein the at least one device is further operable to filter at least one artifact noise signal from the at least one EEG signal so as to generate at least one filtered EEG signal. 15. The arrangement of claim 14, wherein the at least o... | The General Hospital Corporation | A61B005/04
US20050131309 | A1 | 2005-06-16 | Blood pressure measuring apparatus | 2004-01-30 | In connection with a mechanical blood pressure measuring device having a pressure measuring cell with a pressure indicator for measuring the course of pressure and an operating unit with a pressure generating device and a presure regulating device, the pressure measuring cell and the operating unit are releasably connected with each other. The pressure measuring cell and the operating unit can be connected with each other in two positions which are turned by 180° in respect to each other. | 1. A hand-operated blood pressure measuring apparatus comprising: a measuring cell having a pressure display for measuring a pressure progression; and a hand-operated operating unit having a pressure generating and regulating device, wherein said measuring cell and said operating unit are detachably connected to each other. 2. The hand-operated blood pressure measuring apparatus as set forth in claim 1, wherein a holder end is provided for the measuring cell, said holder end is allocated to the measuring cell, and the measuring cell can be detachably connected to said holder end. 3. The hand-operated blood pressure measuring apparatus as set forth in claim 1, wherein the measuring cell and the operating unit can be connected to each other in at least two different predetermined positions with respect to each other. 4. The hand-operated blood pressure measuring apparatus as set forth in claim 1, wherein the measuring cell and the operating unit can be connected to each other in two positions rotated by 180° with respect to each other. 5. The hand-operated blood pressure measuring apparatus as set forth in claim 3, wherein a guiding means is provided for guiding at least one of the measuring cell and the operating unit into the at least two predetermined positions. 6. The hand-operated blood pressure measuring apparatus as set forth in claim. 1, wherein the measuring cell and the operating unit can be connected to each other by at least one of a latching, a locking and a plugging connection. 7. The hand-operated blood pressure measuring apparatus as set forth in claim 1, wherein the measuring cell and the operating unit are connected to each other by at least one of a removable connecting element and a bolting element. 8. The hand-operated blood pressure measuring apparatus as set forth in claim 7, wherein the measuring cell and the operating unit are bolted to each other using the at least one of the removable connecting elements and the bolting element. 9. The hand-operated blood pressure measuring apparatus as set forth in claim 1, wherein an elastic element is provided between the measuring cell and the operating unit. 10. The hand-operated blood pressure measuring apparatus as set forth in claim 9, wherein said elastic element is arranged pressed between the measuring cell and the operating unit when the measuring cell and the operating unit are connected. 11. The hand-operated blood pressure measuring apparatus as set forth in claim 1, comprising: an identifying means for individualizing. 12. The hand-operated blood pressure measuring apparatus as set forth in claim 11, wherein said identifying means is attached to at least one of a removable connecting element and a bolting element used to connect the measuring cell and the operating unit. 13. The hand-operated blood pressure measuring apparatus as set forth in claim 7, wherein the removable connecting and bolting element comprise a plate-like region which is at lea... | ERKA, Kallmeyer Medizintechnik GmbH & Co. KG | A61B005/02
US20050113676 | A1 | 2005-05-26 | Device and method for preventing magnetic-resonance imaging induced damage | 2004-03-08 | An electromagnetic shield has a first patterned or apertured layer having non-conductive materials and conductive material and a second patterned or apertured layer having non-conductive materials and conductive material. The conductive material may be a metal, a carbon composite, or a polymer composite. The non-conductive materials in the first patterned or apertured layer may be randomly located or located in a predetermined segmented pattern such that the non-conductive materials in the first patterned or apertured layer are located in a predetermined segmented pattern with respect to locations of the non-conductive materials in the second patterned or apertured layer. | 1. A device for amplifying an electrical signal of physiological significance in a magnetic-resonance imaging environment, comprising: at least two electrodes with associated input leads for coupling to a patient; an amplifier having a zero-signal reference terminal for detecting and amplifying the desired physiological signal; and a filter, connected to said input leads and coupling said at least two electrodes to said amplifier, to attenuate any induced RF signal produced in the magnetic-resonance imaging environment and passing the lower frequency desired electrical physiological signal; said filter including a shield enclosing said filter; said shield enclosing said filter being patterned with non-conductive materials and conductive materials. 2. The device as claimed in claim 1, wherein said filter further includes a low pass filter connected to one of said input leads. 3. The device as claimed in claim 1, wherein said conductive material is a metal. 4. The device as claimed in claim 1, wherein said conductive material includes metal-coated carbon filaments. 5. The device as claimed in claim 1, wherein said conductive material is a polymer composite. 6. The device as claimed in claim 1, wherein said shield is constructed of two patterned sheaths, each patterned sheath having non-conductive materials and conductive materials. 7. The device as claimed in claim 6, wherein said conductive materials in one of said two patterned sheaths are randomly located. 8. The device as claimed in claim 6, wherein said conductive materials in said two patterned sheaths are located in a predetermined segmented pattern. 9. The device as claimed in claim 1, further comprising: an input lead shield to shield said input leads. 10. The device as claimed in claim 9, wherein said input lead shield is patterned with non-conductive materials and conductive materials. 11. The device as claimed in claim 10, wherein said conductive material of said input lead shield is a metal. 12. The device as claimed in claim 10, wherein said conductive material of said input lead shield includes metal-coated carbon filaments. 13. The device as claimed in claim 10, wherein said conductive material of said input lead shield is a polymer composite. 14. The device as claimed in claim 10, wherein said input lead shield is constructed of two patterned sheaths, each patterned sheath having non-conductive materials and conductive materials. 15. The device as claimed in claim 14, wherein said conductive materials in one of said two patterned sheaths are randomly located. 16. The device as claimed in claim 14, wherein said conductive materials in said two patterned sheaths are located in a predetermined segmented pattern. 17. The device as claimed in claim 14, wherein said conductive materials in said two patterned sheaths are located in a predetermined segmented pattern with respect to a direction substantially parallel with an axis of said input leads. 18. ... | Biophan Technologies, Inc. | A61B005/05
US06899683 | B2 | 2005-05-31 | Metabolic calorimeter employing respiratory gas analysis | 2002-05-31 | An indirect calorimeter for measuring the metabolic rate of a subject includes a disposable portion and a reusable portion. The disposable portion includes a respiratory connector configured to be supported in contact with the subject so as to pass inhaled and exhaled gases as the subject breathes. The disposable portion also includes a flow pathway operable to receive and pass inhaled and exhaled gases, having a first end in fluid communication with the respiratory connector and a second end in fluid communication with a source and sink for respiratory gases. The disposable portion is disposed within the reusable portion, which includes a flow meter, a component gas concentration sensor, and a computation unit. The flow meter generates a signal as a function of the instantaneous flow volume of respiratory gases passing through the flow pathway and the component gas concentration sensor generates a signal as a function of the instantaneous fraction of a predetermined component gas in the exhaled gases. The computation unit receives the electrical signals from the flow meter and the concentration sensor and calculates at least one respiratory parameter for the subject as the subject breathes through the calorimeter. | 1. An indirect calorimeter, comprising: a disposable portion having a respiratory connector configured to be supported in contact with a subject so as to pass inhaled and exhaled gases as said subject breathes; a flow pathway within said disposable portion operable to receive and pass said inhaled and exhaled gases, said flow pathway having a first end in fluid communication with said respiratory connector and a second end in fluid communication with a source and sink for respiratory gases; a reusable portion having a housing with a recess defined therein for receiving said disposable portion; a flow meter within said housing configured to generate electrical signals as a function of an instantaneous flow volume of said inhaled and exhaled gases passing through said flow pathway; a component gas concentration sensor within said housing operable to generate electrical signals as a function of an instantaneous fraction of a predetermined component gas in said exhaled gases passing through said flow pathway; and a computation unit operable within said housing to receive said electrical signals from said flow meter and said concentration sensor and to calculate at least one respiratory parameter for said subject as said subject breathes through said calorimeter. 2. The calorimeter according to claim 1, wherein said flow pathway includes an elongated flow tube through which said inhaled and exhaled gases flow and a chamber disposed between said flow tube and said first end. 3. The calorimeter according to claim 2, wherein said disposable portion is received in said recess in a direction perpendicular to said flow tube. 4. The calorimeter according to claim 2, wherein said chamber directs said inhaled gases into said flow tube from a plurality of radial directions to induce turbulence in said inhaled gases within said flow tube. 5. The calorimeter according to claim 1, wherein said concentration sensor is an oxygen sensor. 6. The calorimeter according to claim 5, wherein said oxygen sensor is a fluorescence quench oxygen sensor. 7. The calorimeter according to claim 1, wherein said flow meter includes an upper ultrasonic transducer and a lower ultrasonic transducer in fluid communication with said inhaled and exhaled gases passing through said flow pathway. 8. The calorimeter according to claim 7, wherein at least one of said upper ultrasonic transducer and said lower ultrasonic transducer includes a plurality of microscopic transducers arranged in an array. 9. The calorimeter according to claim 8, wherein said microscopic transducers measure temperature, pressure and humidity for correcting a gas flow rate due to corresponding effects of temperature, pressure and humidity. 10. The calorimeter according to claim 1, further comprising a communication means for communicating with a remote computing device. 11. The calorimeter according to claim 10, wherein said communications means is a radio frequency transceiver. 12. The calorimeter accordi... | Healthetech, Inc. | A61B005/08
US20050137471 | A1 | 2005-06-23 | Continuous glucose monitoring device | 2003-12-18 | The present invention is generally directed towards devices for sensing a concentration of chemical constituents in body fluid such as interstitial fluid, including but not limited to glucose. The devices also relates to systems for measuring and reporting the concentration of body fluid constituents at time intervals shorter than the physiological response time, thereby providing effectively continuous concentration measurements. The device according to the present invention comprises a probe, a reservoir with perfusion fluid connected to an inlet of the probe, at least one test zones which comprise a reagent, to react with the analyte to produce a detectable change, a reader unit which reads test zones wetted with fluid containing the analyte, where the reader unit produces signals according to the concentration of the analyte in the fluid; and a processing unit for processing the signals and the concentration of the analyte. | 1. A system for monitoring analyte concentrations comprising: an implantable probe; a reservoir with perfusion fluid connected to an inlet of the probe; a means for storing multiple test zones which comprise a reagent, wherein the reagent reacts with the analyte to produce a detectable change, an exposure section for exposing at least one of the test zones to receive fluid containing the analyte from an outlet of the probe; a transport means for transporting the at least one test zones to the exposure section for receiving fluid containing the analyte and for transporting used test zones into a storage section; a reader unit which reads test zones wetted with fluid containing the analyte, wherein the reader unit produces signals according to the concentration of the analyte in the fluid; and a processing unit for processing the signals and to calculate the concentration of the analyte in the fluid. 2. The system according to claim 1, wherein the implantable probe is a microdialysis probe and the fluid containing analyte is a microdialysate. 3. The system according to claim 1, wherein the implantable probe is a microperfusion probe and the fluid containing analyte is a microperfusate. 4. The system according to claim 1, wherein the means comprises a testing tape with said multiple test zones. 5. The system according to claim 4, wherein the testing tape comprises multiple test zones affixed to a transport tape. 6. The system according to claim 4, wherein an unused portion of the testing tape is wound on a storage reel and a used portion of the testing tape is wound on a waste reel. 7. The system according to claim 1, wherein the outlet of the probe is adapted to form an exposed drop of fluid when fluid leaves the outlet and the drop contacts the test zone. 8. The system according to claim 1, wherein the test zones produce an optically detectable change when analyte is present in the fluid and the reader performs an optical reading of the optical change. 9. The system according to claim 1, further comprising a pump for pumping perfusion fluid into the inlet of the probe. 10. The system according to claim 1, comprising a pump for sucking fluid out of the probe. 11. The system according to claim 1, further comprising a control unit which controls the transport of test zones, reading of test zones and the contacting of test zones with fluid from the probe. 12. The system according to claim 11, wherein the control unit further controls a pump to discharge fluid from the probe onto the test zones. 13. The system according to claim 12, wherein said control unit controls the pump to discharge fluid which actually hasn't been equilibrated with body fluid from the probe before discharging further fluid onto a fresh test zone. 14. The system according to claim 13, wherein the discharge of not equilibrated fluid is made onto an already used test zone. 15. The system according to claim 12, wherein said pump after discharge of fluid ... | - | G01N035/00 A61B005/00 A61K009/22
US06908435 | B1 | 2005-06-21 | Method and monitor for enhancing angiogenesis in the heart by exercise follow-up | 2000-11-03 | Various methods and devices for treating a patient who has lost, or is at risk of losing cardiac function by cardiac ischemia are disclosed. Treatment includes first imaging a patient's heart, or a portion thereof, to identify underperfused regions of cardiac muscle, and a source of oxygenated blood that is proximate to the underperfused region. Between the underperfused regions and the oxygenated blood source, a target area is selected where thermal or mechanical injury is introduced, and optionally reintroduced, to convert initial capillary blush, resulting from the injury. | 1. A method of inducing transformation of capillary blush into arterioles in a patient after a surgical procedure, comprising the steps of: (a) providing a monitor having a sensor for measuring the patient's heart rate, and a processor; (b) equipping the patient with the monitor; (c) using the sensor to measure the patient's resting heart rate; (d) elevating the patient's heart rate to a selected threshold by having the patient undergo exercise; (e) using the sensor to detect when the patient's heart rate has reached the selected threshold; (f) determining the duration of time that the patient's heart rate was above the selected threshold during exercise; and (g) using the processor to estimate an amount of time of exercise needed to induce transformation of capillary blush into arterioles based on the selected heart rate threshold and the duration of time determined in step (f). 2. The method of claim 1, wherein the monitor further comprises a display device, and wherein the method further comprises the step of displaying the duration of time determined in step (f). 3. The method of claim 2, wherein the method further comprises displaying the amount of time of exercise needed to reach a desired level of capillary blush into arterioles. 4. The method of claim 1, wherein the monitor further comprises a storage device, and wherein the method further comprises storing the resting heart rate measured in step (c). 5. The method of claim 4, wherein the method further comprises storing the duration of time determined in step (f). 6. The method of claim 1, wherein the monitor is configured to alert the patient that a selected heart rate threshold has been reached. 7. The method of claim 1, wherein the storage device maintains data on the dates upon which heart-rate exercise was measured, the integrated elevated heart rate/duration value of each exercise date, and the total dates remaining in an exercise regimen. 8. The method of claim 1, wherein the monitor is configured to send an signal to the patient to initiate an exercise program. 9. The method of claim 1, wherein the monitor is adapted to be strapped to the patient. 10. The method of claim 1, wherein the sensor comprises at least one electrode. 11. The method of claim 1, wherein the selected heart rate threshold is about 50 to about 100 percent of the patient's resting heart rate. 12. The method of claim 1, wherein exercise is performed on a daily basis, for at least about one-half hour per day. 13. The method of claim 12, wherein the exercise is performed on a daily basis for about 10 weeks. 14. The method of claim 1, wherein a pacemaker is utilize to stimulate the patient's heart. | SciMed Life Systems, Inc. | A61B005/02
US06890306 | B2 | 2005-05-10 | Active medical device for the diagnosis of the sleep apnea syndrome | 2002-12-16 | An active medical device have an improved diagnosis of a sleep apnea syndrome. This device measures the respiratory activity of the patient, determines a state of activity, this state being likely to take, according to satisfaction of predetermined criteria, a value representative of a state of sleep of the patient, and analyzes a detected signal corresponding to the respiratory activity to detect, when the aforementioned state is a state of sleep, the presence of respiratory pauses, and thereby to produce an indicating signal of sleep apnea in the event of the occurrence of a respiratory pause of duration longer than a first predetermined duration. The analysis also includes inhibiting the production of the aforesaid indicating signal, or a treatment to resolve an apnea, when the duration of the detected respiratory pause is longer than a second predetermined duration, typically of at least one minute. | 1. An active medical device, comprising: means for detecting a respiratory activity of a patient and producing a signal corresponding to said detected respiratory activity; means for determining a state of activity of the patient comprising means for acquiring an activity parameter, means for comparing said activity parameter to a predetermined criteria, and means for determining that said state is a sleep state on satisfaction of said predetermined criteria, means for analyzing the detecting means signal comprising means for identifying a respiratory pause and for determining a duration of said detected respiratory pause, and means for producing an indicating signal of sleep apnea in response to an identified respiratory pause having a duration longer than a first predetermined duration during a determined sleep state; wherein the analyzing means further comprises means for inhibiting the production of the indicating signal in response to said respiratory pause duration being longer than a second predetermined duration. 2. The device of claim 1, wherein said second predetermined duration is at least one minute. 3. The device of claim 1, wherein said device is an implantable medical device and further comprises means for treating a sleep apnea syndrome by delivering an electro-cardiac stimulation in response to said indicating signal, and means for inhibiting said electro-cardiac stimulation treating means from delivering a stimulation in response to the detected respiratory pause being longer than said second predetermined duration. 4. An active medical device, comprising: a respiratory activity monitor having an output signal corresponding to a patient's respiratory activity; a patient state detector including an activity sensor having an output corresponding to a patient activity state, said detector including a predetermined criteria corresponding to a sleep state, and said output signal having a sleep state output in response to said patient activity signal satisfying said predetermined criteria; a controller able to analyze the respiratory output signal and said state detector wherein the controller analyzes the respiratory output signal and identifies a respiratory pause therein and a duration of said detected respiratory pause, and produces an indicating signal of sleep apnea in response to an identified respiratory pause having a duration longer than a first predetermined duration during a determined sleep state; wherein the controller operates to inhibit the production of the indicating signal in response to said respiratory pause duration being longer than a second predetermined duration. 5. The device of claim 4, wherein said second predetermined duration is at least one minute. 6. The device of claim 4, wherein said device is an implantable medical device and further comprises means for treating a sleep apnea syndrome by delivering an electro-cardiac stimulation in response to said indicating signal, and means for inhibiting s... | ELA Medical S.A. | A61B005/08 A61B005/05
US06892087 | B2 | 2005-05-10 | Vascular introducer with mapping capabilities | 2001-11-01 | A percutaneous vascular introducer is disclosed which includes a dilator having an elongated tubular body defining opposed proximal and distal end portions, the distal end portion of the dilator having, among other things, radiopaque characteristics to facilitate the safe placement of the distal tip of the dilator, and an elongated sheath having an interior lumen dimensioned and configured to accommodate the dilator. | 1. A percutaneous vascular introducer having mapping capabilities comprising: a) a dilator having an elongated tubular body defining opposed proximal and distal end portions, the distal end portion of the dilator including a tapered distal tip having radiopaque characteristics to facilitate safe positioning of the distal tip of the dilator within a patient's body, and wherein the dilator includes electrically conductive means to facilitate cardiac mapping; and b) an elongated sheath having an interior lumen dimensioned and configured to accommodate the dilator and provide a pathway for the introduction of an endocardial device in the absence of the dilator. 2. A percutaneous vascular introducer as recited in claim 1, wherein the dilator has an axial lumen extending therethrough to accommodate a guidewire. 3. A percutaneous vascular introducer as recited in claim 1, wherein the tapered distal portion of the dilator is formed from a plastic material having a radiopaque material combined therewith. 4. A percutaneous vascular introducer as recited in claim 1, wherein the tapered distal portion of the dilator has at least one radiopaque band of material extending thereabout. 5. A percutaneous vascular introducer as recited in claim 1, wherein a distal portion of the sheath has radiopaque characteristics to facilitate placement thereof. 6. A percutaneous vascular introducer as recited in claim 5, wherein the distal portion of the sheath has at least one radiopaque band of material extending thereabout. 7. A percutaneous vascular introducer as recited in claim 1, wherein a distal portion of the sheath is electrically conductive to facilitate cardiac mapping. 8. A percutaneous vascular introducer as recited in claim 7, wherein the proximal portion of the sheath includes an electrical connector operatively associated with the electrically conductive distal portion of the sheath. 9. A percutaneous vascular introducer as recited in claim 1, wherein the proximal portion of the dilator and the proximal portion the sheath include locking means to fasten the dilator to the sheath. 10. A percutaneous vascular introducer as recited in claim 1, wherein the sheath includes means to facilitate separation thereof from the dilator. 11. A percutaneous vascular introducer as recited in claim 1, wherein the proximal portion of the dilator includes an electrical connector operatively associated with the electrically conductive distal tip of the dilator. 12. A percutaneous vascular introducer as recited in claim 1, wherein the proximal portion of the sheath includes a handle to facilitate manipulation thereof. 13. A percutaneous vascular introducer as recited in claim 1, wherein the tapered distal portion of the dilator includes means for measuring arterial blood flow parameters to facilitate placement of the dilator. 14. A percutaneous vascular introducer as recited in claim 1, wherein the tapered distal portion of the dilator is formed form a material that ... | Oscor Inc. | A61B005/04
US06905483 | B2 | 2005-06-14 | Flashback device for venous specimen collection | 2004-03-25 | A blood collection device includes a needle hub with a flashback chamber and a vent plug covering the flashback chamber. The vent plug permits a flow of air across the vent plug but prevents a flow of liquid across the vent plug. An intravenous cannula is mounted to the hub and extends into the flashback chamber. A non-patient cannula is mounted to the hub and also extends into communication with the flashback chamber. A passive shielding device is mounted to the hub and can be moved from a proximal position where the intravenous cannula is exposed to a distal position where the intravenous cannula is partly shielded. The flashback chamber can be observed to provide an early indication of venous access. A fluid collection tube then can be placed in communication with the non-patient needle and can simultaneously trigger movement of the safety shield. | 1. A medical device comprising a needle hub having a flashback chamber formed therein, a vent plug covering said flashback chamber, said vent plug being formed from a material that permits a flow of air therethrough while preventing a flow of liquid therethrough, at least one of said hub and said vent plug being formed from a material that is at least partly transparent, at least one cannula having proximal and distal ends disposed externally of said hub, said cannula having a lumen communicating with said flashback chamber, a safety shield telescoped over at least part of said cannula and movable from a proximal position where said distal end of said cannula is exposed to a distal position where said distal end of said cannula is shielded. 2. The medical device of claim 1, wherein said at least one cannula comprises proximal and distal cannulas spaced from one another in said flashback chamber. 3. The medical device of claim 1, wherein said vent plug is formed from a resin material with a plurality of micro-pores providing communication between said flashback chamber and ambient surroundings, said micro-pores being dimensioned to permit a flow of air across said vent plug while preventing a flow of liquid across said vent plug. 4. The medical device of claim 1, wherein said hub is molded from a translucent resin. 5. The medical device of claim 1, wherein said hub is molded from a transparent resin. 6. The medical device of claim 1, wherein said vent plug is molded from a translucent resin. 7. The medical device of claim 1, wherein said vent plug is molded from a transparent resin. 8. The medical device of claim 1, further comprising an actuator for releasing said safety shield from said proximal position and permitting movement of said safety shield to said distal position. 9. The medical device of claim 8, further comprising a spring disposed for biasing said safety shield toward said distal position. 10. The safety device of claim 9, further comprising a holder mounted securely in proximity to said hub for substantially surrounding said proximal end of said cannula. 11. The medical device of claim 10, wherein said holder is formed from a material that is at least partly transparent. 12. The needle assembly of claim 11, wherein said actuator is accessible from a location interiorly of said holder, whereby insertion of a fluid collection tube into said holder moves said actuator for releasing said safety shield. 13. A blood collection device comprising: a needle hub having a flashback chamber formed therein, a vent plug covering said flashback chamber, said vent plug being formed from a material that permits a flow of air therethrough while preventing a flow of liquid therethrough, at least one of said hub and said vent plug being formed from a material that permits observation of fluids in said flashback chamber, a proximal cannula mounted to said hub and having a proximal end projecting proximally from said hub, said proximal cannu... | Becton, Dickinson and Company | A61M005/178 A61M005/32 A61B005/00
US07206625 | B2 | 2007-04-17 | Method and apparatus for the collection of physiological electrical potentials | 2003-10-23 | An invention is disclosed that provides an apparatus, method and system for the collection of physiological electrical potential signals. In one embodiment, the apparatus comprises integrating amplifier and an electrode into a combined unit for attaching or affixing to a subject (e.g., an animal or a human). Resulting from the extremely small or short connection between the conductive portion of the electrode and the amplifier, significantly less noise is introduced into the signal detected by the amplifier. The amplifier thus amplifies a signal with a much higher signal-to-noise ratio as compared with conventional electrode to lead wire to amplifier arrangements. | 1. An electrode module for affixing to a subject to assist in measuring electrical potentials in said subject, said electrode module comprising a differential amplifier component mounted directly to and in electrical contact with an electrode that is to be used as a ground electrode and said amplifier component having inputs for electrical potentials from two or more signal electrodes and said amplifier component is configured to amplify only the difference in electrical potential between pairs of said two or more signal electrodes, wherein said two or more signal electrodes comprise a first signal electrode and a second signal electrode and wherein said amplifier is further adapted to, when one of said first or said second signal electrode is poorly connected to, or detached from, a subject, transmit a signal indicating which of said first or said second signal electrode is poorly connected to, or detached from, said subject. 2. The electrode module of claim 1 wherein said amplifier component further comprises a wireless signal transmitter, said wireless signal transmitter adapted to wirelessly transmit said amplified differential signal to a signal-processing device. 3. The electrode module of claim 2 further comprising filter circuitry for filtering electrical signals received from said two or more signal electrodes. 4. The electrode module of claim 3 wherein said filter circuitry filters said amplified electrical signal. 5. The electrode module of claim 2 wherein said wireless signal transmitter is adapted to transmit a digital representation of said amplified electrical signal to a signal-processing device. 6. The electrode module of claim 1 wherein said amplifier comprises bipolar transistor inputs. 7. The electrode module of claim 1 wherein said amplifier comprises a bipolar transistor amplifier, said bipolar transistor amplifier introducing a bias current into the signals received from said first and second signal electrodes. 8. The electrode module of claim 7 wherein said bipolar transistor amplifier generates an output proportional to the difference between the impedance presented to said bipolar transistor amplifier by said first and second signal electrodes; and wherein said signal indicating which of said first or said second signal electrode is poorly connected to, or detached from, said subject comprises a signal based upon said output proportional to the difference in impedance presented to said bipolar transistor amplifier. 9. The electrode module of claim 8 wherein said signal indicating which of said first or said second signal electrode is poorly connected to, or detached from, said subject comprises at least one of a visual signal, an audible signal and a tactile signal, said signal for presentation to an operator by a signal processing device. 10. The electrode module of claim 1 wherein said signal indicating which of said first or said second signal electrode is poorly connected to, or detached from, said subject c... | Vivosonic Inc. | A61B005/04
US08064992 | B2 | 2011-11-22 | Active implantable medical device with holter recording functions | 2004-12-03 | This device collects and analyzes general data on the state of the patient, and collects continuously a monitored signal representative of a physiological function. It includes a memory with a first zone for the durable memorizing of these data, and analyzes in real time the monitored signal to detect there the occurrence of a particular event. The memory includes a second zone for the continuous memorizing of the monitored signal over a first period of time, the memorizing being started on detection of a particular event. The device can also collect context information representative of circumstances possibly related to the occurrence of the particular event. The memory then includes a third zone, for the conditional memorizing of this information on detection of an event, for a second period of time shorter than the first period. The monitored signal can, for example, be a ventilatory signal, in which case the event is a hypopnea and/or a apnea, the context information include a ventricular and/or atrial electrogram, events markers of the heartbeat rate and/or a signal of the peak endocardial acceleration. The monitored signal can be also an electrogram signal, a signal of the peak endocardial acceleration, a series of events markers of the heartbeat rate and/or an intracardiac signal of bio-impedance. The event is then a preset disorder of the heartbeat rate and/or a disorder of atrio-ventricular conduction, the context information include the events markers of the heartbeat rate, a signal of the peak endocardial acceleration and/or a ventilatory signal. | 1. An active implantable medical device with Holter recording functions, comprising: means for collecting data relating to a state of a patient carrying the device and/or operation of the device;means for analyzing the collected data relating to the state of the patient to produce general representative information;means for continuous collection of a monitored signal representative of a physiological function of the patient;a data memory means internal to the device;means for analyzing the monitored signal in real time to detect an occurrence of a particular physiological event of the patient; andmeans for programming the data memory means,wherein the means for programming is configured to commutate the data memory means between a standard mode and a dedicated mode on detection of the occurrence of the particular physiological event, andwherein, in the standard mode, the means for programming also is configured to record the general representative information in a first zone of the data memory means, and in the dedicated mode, the means for programming is configured to dynamically allocate a second zone in the data memory means and record the monitored signal representative of said physiological function in the second zone for a first period of time while continuing to store the general representative information in the first zone. 2. The active implantable medical device of claim 1, further comprising means for receiving a signal from an external origin by telemetry, wherein the triggering signal is a command received by the means for receiving from the patient or a physician. 3. The active implantable medical device of claim 1, wherein the particular physiological event is determined by the group of signals consisting of a signal indicating a beginning of phase of sleep of the patient; a signal indicating a crossing of the patient's heart rate over a preset threshold; and a pre-programmed internal command generated by the means for analyzing in response to the monitor signal. 4. The active implantable medical device of claim 1, wherein the second zone reconfigures at least a portion of the first zone to record the monitored signal in the dedicated mode. 5. The active implantable medical device of claim 1 further comprising: means for collecting a context information associated with the particular physiological event, wherein the means for programming allocates a third zone in the data memory means in addition to the first zone and the second zone, for conditional memorizing of the context information, andwherein the context information is recorded in the third zone for a second period of time shorter than the first period of time. 6. The active implantable medical device of claim 1, wherein the monitored signal representative of a physiological function of the patient is a ventilatory signal. 7. The active implantable medical device of claim 5, wherein the occurrence of the particular physiological event detected by the means for analyzi... | ELA Medical S.A.S. | A61B005/04
US09750449 | B2 | 2017-09-05 | Method of assessing skin | 2003-12-12 | The present invention relates to a method of determining skin health of an area of skin by exposing the area of skin to a first exposure radiation to induce the area of skin to emit a first fluorescent emission, measuring the intensity of the first fluorescent emission, exposing the area of skin to a second exposure radiation to induce the area of skin to emit a second fluorescent emission, measuring the intensity of the second fluorescent emission, calculating a ratio of these intensities, and comparing the ratio to a control ratio. | 1. A method of treating the skin of a subject and determining the effect of the treatment on the skin of the subject, said method comprising: (i) treating an area of skin with a treatment selected from the group consisting of: cosmetic treatments, pharmaceutical treatments, laser treatment, and abrasive treatment;(ii) exposing the treated area of skin to a first exposure radiation to induce the treated area of skin to emit a first fluorescent emission, wherein the first exposure radiation comprises primarily of wavelengths of from about 290 nm to about 300 nm and wherein the treated area of skin was exposed to said treatment;(iii) measuring the intensity of the first fluorescent emission having a wavelength of from about 320 nm to about 350 nm;(iv) exposing the treated area of skin to a second exposure radiation to induce the treated area of skin to emit a second fluorescent emission, wherein the second exposure radiation comprises primarily of wavelengths of from about 330 nm to about 420 nm;(v) measuring the intensity of the second fluorescent emission having a wavelength of from about 380 nm to about 470 nm;(vi) calculating a ratio of the intensity measured in step (iii) to the intensity measured in step (v) to cancel the effect of skin pigmentation of the treated area of skin on the fluorescent emissions being measured;(vii) repeating steps (ii) to (vi) for an untreated area of skin, wherein the untreated area of skin was not exposed to said treatment; and(viii) comparing the ratio for the treated area of skin to the ratio for the untreated area of skin; and(ix) determining the effect of the skin treatment based on the compared ratios. 2. The method of claim 1, wherein the first exposure radiation comprises primarily of wavelengths of about 295 nm. 3. The method of claim 2, wherein step (iii) comprises measuring the intensity of the first fluorescent emission having a wavelength of about 340 nm. 4. The method of claim 1, wherein the second exposure radiation comprises primarily of wavelengths of from about 390 to about 410 nm. 5. The method of claim 2, wherein the second exposure radiation comprises primarily of wavelengths of from about 390 nm to about 410 nm. 6. The method of claim 3, wherein the second exposure radiation comprises primarily of wavelengths of from about 390 nm to about 410 nm. 7. The method of claim 4, wherein step (v) comprises measuring the intensity of the second fluorescent emission having a wavelength of about 440 nm. 8. The method of claim 5, wherein step (v) comprises measuring the intensity of the second fluorescent emission having a wavelength of about 440 nm. 9. The method of claim 6, wherein step (v) comprises measuring the intensity of the second fluorescent emission having a wavelength of about 440 nm. 10. The method of claim 1, wherein the treated area of skin and the untreated area of skin are the same area of skin and wherein the calculation of the ratio for the untreated area of skin occurs prior t... | Johnson & Johnson Consumer Inc. | A61B005/05 A61B005/00 G01N021/64 G01N033/50
US20050113663 | A1 | 2005-05-26 | Method and system for automatic extraction of load-bearing regions of the cartilage and measurement of biomarkers | 2003-11-20 | An image is taken of a knee or other region of interest. The cartilage is extracted from the image and is subdivided into load-bearing and non-load-bearing regions. A biomarker is calculated for each of the load-bearing and non-load-bearing regions. The biomarkers can be assessed over time. The biomarkers for the load-bearing and non-load-bearing regions, and their changes, are used to assess the progress of joint disease. | 1. A method for evaluating a condition of a region of interest in a patient, the method comprising: (a) taking image data of the region of interest; (b) extracting a structure from the image data; (c) subdividing the structure into load-bearing and non-load bearing subdivisions; and (d) calculating a biomarker for each of the load-bearing and non-load-bearing subdivisions. 2. The method of claim 1, wherein the region of interest includes a joint. 3. The method of claim 2, wherein the joint is a knee. 4. The method of claim 2, wherein the structure is cartilage in the joint. 5. The method of claim 2, wherein step (a) comprises taking MRI image data. 6. The method of claim 2, wherein step (b) comprises unsupervised segmentation of the image data to provide segmented image data. 7. The method of claim 6, wherein step (b) further comprises manual labeling of bone features in the segmented image data. 8. The method of claim 7, wherein step (b) further comprises determining whether the segmented image data are accurate and, if the segmented image data are not accurate, correcting the segmented image data in accordance with the manual labeling. 9. The method of claim 8, wherein step (b) further comprises relaxing boundaries of the bone features. 10. The method of claim 1, wherein, in step (d), the biomarker comprises a biomarker selected from the group consisting of: cartilage roughness; cartilage volume; cartilage thickness; cartilage surface area; shape of the subchondral bone plate; layers of the cartilage and their relative size; signal intensity distribution within the cartilage layers; contact area between the articulating cartilage surfaces; surface topology of the cartilage shape; intensity of bone marrow edema; separation distances between bones; meniscus shape; meniscus surface area; meniscus contact area with cartilage; cartilage structural characteristics; cartilage surface characteristics; meniscus structural characteristics; meniscus surface characteristics; pannus structural characteristics; joint fluid characteristics; osteophyte characteristics; bone characteristics; lytic lesion characteristics; prosthesis contact characteristics; prosthesis wear; joint spacing characteristics; tibia medial cartilage volume; tibia lateral cartilage volume; femur cartilage volume; patella cartilage volume; tibia medial cartilage curvature; tibia lateral cartilage curvature; femur cartilage curvature; patella cartilage curvature; cartilage bending energy; subchondral bone plate curvature; subchondral bone plate bending energy; meniscus volume; osteophyte volume; cartilage T2 lesion volumes; bone marrow edema volume and number; synovial fluid volume; synovial thickening; subchondrial bone cyst volume; kinematic tibial translation; kinematic tibial rotation; kinematic tibial valcus; distance between vertebral bodies; degree of subsidence of cage; degree of lordosis by angle measurement; degree of off-set between vertebral bodies; femora... | - | G06K009/00 A61B005/05
US20050137492 | A1 | 2005-06-23 | Detection of acoustic nerve tumors | 2004-02-19 | A method of predicting a tumor of the auditory nerve based on the latency of the auditory brainstem response (ABR) in the presence of a tumor. The ABR is masked using white noise and derived bands are calculated. The wideband (WB) response is also recorded. The derived bands are transformed and summed to form a SUM, and the transform of the WB is also taken. The ratio SUM/WB is taken, and the result is compared to normal ratios to predict the presence of a tumor. | 1. A method of detecting an abnormal response, the method comprising the steps of: A) receiving a response generated by applying a stimulus to a body, the response comprising a complete set of frequencies; B) combining transforms of each of plural subsets of the complete set of frequencies; and C) comparing the combined transforms found in step B with a transform of the complete set of frequencies in the acoustic response. 2. The method of claim 1 in which the transform is a transform that results in a power spectrum of the frequencies contained in the response. 3. The method of claim 1 in which the response is an acoustic brainstem response generated by applying a stimulus to an ear. 4. The method of claim 2 in which combining transforms comprises the steps of: B1) finding a transform of each of plural subsets of the set of frequencies; and B2) summing the transforms found in step B1. 5. The method of claim 4 in which the transform is a transform that results in a power spectrum of the frequencies contained in the response. 6. The method of claim 5 in which the subset of frequencies of the acoustic response comprises the auditory brainstem response in a set of limited frequency ranges found by masking the acoustic response with white noise. 7. The method of claim 6 in which the subsets of the complete set of frequencies are found by the steps of: obtaining an unmasked acoustic response; obtaining masked acoustic responses by masking the stimulus with white noise in a frequency range; subtracting the masked acoustic response of the highest frequency range from the unmasked frequency response to obtain a subset of the set of frequencies; and subtracting the masked acoustic response from the next highest masked acoustic response for the remaining frequency ranges. 8. The method of claim 3 in which the method is used to predict the existence of a tumor. 9. The method of claim 5 in which comparing the sum of power spectra with the power spectrum of the set of frequencies in the acoustic response comprises normalizing the sum of power spectra to obtain a normalized sum and normalizing the power spectrum of the set of frequencies in the acoustic response to obtain a normalized reference and taking the ratio of the normalized sum and the normalized reference. 10. The method of claim 9 in which a higher ratio of the normalized sum and the normalized reference corresponds to a higher probability of the existence of a tumor. 11. The method of claim 9 further comprising the step of comparing the ratio of the normalized sum and the normalized reference to a ratio obtained from a group of people without abnormal auditory brainstem response. 12. The method of claim 9 further comprising the step of comparing the ratio of the normalized sum and the normalized reference to a ratio obtained from the opposite ear of an individual. 13. The method of claim 9 in which a peak in the range between 500 to 700 Hz is used as a predictor of the pr... | - | A61B005/04 A61B005/00
US20050096554 | A1 | 2005-05-05 | Acoustic medical sensor for ultrasound imaging | 2004-06-08 | A finger mounted acoustic sensor. Various embodiments of the finger mounted acoustic sensors include sensors mounted within a casing designed to fit between fingers. The sensor may be rotated with respect to the casing. Other embodiments include mounting tubes for wearing on a finger. Sensors are embedded in the tube and on the rings such that they are easily positioned using technician's fingers. Other embodiments include rings for mounting sensors on and for steadying the sensors. The hand and finger mounted sensors may be used to provide necessary pressure to the sensor and yet provide a sensor that may be manipulated using hand and finger motion. In other embodiments sensors having a local disconnect are disclosed. Such disconnects may be attached to the clothing of a medical professional, attached via a wrist or armband or the like. Various sensor packages may be accompanied by the use of a flat or flex cable to minimize the torque necessary to manipulate the sensor. Such sensors can be used with a ultrasound platform for generating, processing and displaying ultrasound images. | 1. An acoustic sensor apparatus comprising: an hourglass shaped sensor casing having a top end and a bottom end; an acoustic sensor mounted at the bottom end of the sensor casing; and a orientation indicator coupled to the top end of the sensor casing such that the orientation indicator indicates the position of the sensor within the casing. 2. The apparatus of claim 1 wherein the orientation indicator and acoustic sensor are coupled together and the coupled combination is rotatable with respect to the sensor casing. 3. The apparatus of claim 1 further comprising a flat cable coupled to the acoustic sensor. 4. The apparatus of claim 1 further comprising a flex cable coupled to the acoustic sensor. 5. The apparatus of claim 1 further comprising a local disconnect coupled to the acoustic sensor. 6. The apparatus of claim 1 wherein the orientation indicator comprises: a circular cover the top of the sensor casing; and a slot disposed within the circular cover. 7. The apparatus of claim 1 wherein the orientation indicator comprises: a circular cover the top of the sensor casing; and a tab disposed within the circular cover. 8. An acoustic sensor apparatus comprising: a ring sized to fit on a finger; a tract disposed within the circumference of the ring; and a sensor disposed in the track such that the sensor may be rotated with respect to the tract. 9. The apparatus of claim 8 further comprising a local disconnect coupled to the acoustic sensor. 10. The apparatus of claim 8 further comprising a plurality of detents disposed within the tract, thereby creating one or more identifiable positions for the sensor. 11. An acoustic sensor apparatus comprising: a fingertip shaped extension; a sensor disposed within the fingertip shaped extension; a circular gripping element that grips a finger; and a lateral member that couples the fingertip shaped extension to the circular gripping element. 12. The apparatus of claim 11 further comprising a local disconnect coupled to the acoustic sensor. 13. The apparatus of claim 11 further comprising a sterilizable bag enclosure that encapsulates the acoustic sensor. 14. The apparatus of claim 11 further comprising a sterilizable glove that encapsulates the acoustic sensor. 15. The apparatus of claim 14 wherein the sterilizable glove further includes a local disconnect as part of the glove. 16. An acoustic sensor apparatus comprising: a finger sleeve for gripping a finger; a hinge disposed at one end of the finger sleeve; a “U” bracket coupled to the hinge at the upper end; and a sensor coupled to the lower end of the “U” bracket. 17. The apparatus of claim 16 further comprising a local disconnect coupled to the acoustic sensor. 18. The apparatus of claim 16 further comprising a sterilizable bag enclosure that encapsulates the acoustic sensor. 19. The apparatus of claim 16 further comprising a sterilizable glove that encapsulates the acoustic sensor. 20. The apparatus of claim 1... | - | A61B005/02
US20050080322 | A1 | 2005-04-14 | Monitoring method and monitoring system for assessing physiological parameters of a subject | 2002-03-18 | A system for measuring at least one physiological parameter of the user, analyzing the parameter measured and providing feedback to the user. Analysis of at least one physiological parameter of the user may optionally and preferably be performed by a remotely located data processing server. The present invention enables such a measurement to preferably be used to directly generate medical information about the user, optionally performed by the sensing device or alternately by the remote server or alternately by the gateway. Such information may then optionally be sent to medical personnel, for example at a contact monitoring center and/or to any other location, through a gateway device. The gateway device is preferably a mobile gateway device and communicates with the preferred but exemplary wrist-mounted device of the present invention through a wireless communication channel. | 1. A system for obtaining information about at least one physiological function of a subject, comprising: (a) a sensing device for measuring and transmitting the at least one physiological parameter to form a transmitted measurement, wherein at least a portion of said sensing device is in direct physical contact with at least a portion of the subject; (b) a mobile gateway for receiving said transmitted measurement; and (c) a remote data processing server for receiving said transmitted measurement from said mobile gateway and for at least assisting in an analysis process for analyzing said transmitted measurement, wherein said analysis process provides the information about the at least one physiological function of the subject. 2. The system of claim 1, wherein said remote data processing server further comprises a processing unit for automatically performing said analysis process. 3. The system of claim 2, wherein said analysis process includes a diagnostic process, such that said analysis process includes automatically producing a diagnosis. 4. The system of claim 1, wherein said mobile gateway is at least partially in wireless communication with remote data processing server. 5. The system of claim 4, wherein said mobile gateway further comprises a wireless communication device, wherein components of said mobile gateway, apart from said wireless communication device, are connected to said wireless communication device as add-on components. 6. The system of claim 5, wherein said wireless communication device comprises a cellular telephone. 7. The system of claim 4, wherein said mobile gateway further comprises a cellular telephone for said wireless communication. 8. The system of claim 5, further comprising: (d) a fixed gateway for being in wireless communication with said cellular telephone, said fixed gateway also being in communication with said remote data processing server. 9. The system of claim 8, wherein said fixed gateway is in wireless communication with said cellular telephone according to a SMS (short message system) messaging protocol. 10. The system of claim 9, further comprising: (e) an SMSC (SMS center) for supporting said wireless communication according to said SMS messaging protocol. 11. The system of claim 1, wherein communication between said mobile gateway and said remote data processing server is bi-directional. 12. The system of claim 1, wherein said remote data processing server provides said transmitted measurement to a human operator for manually performing said analysis process. 13. The system of claim 1, wherein said remote data processing server partially performs said analysis process and wherein at least a portion of said analysis process is performed by a human operator. 14. The system of claim 1, further comprising: (d) a fixed gateway in communication with said remote data processing server and in communication with said mobile gateway device, wherein said fixed gateway device rec... | - | A61B005/00
US20050124375 | A1 | 2005-06-09 | Multifunctional mobile phone for medical diagnosis and rehabilitation | 2003-03-11 | The multifunctional mobile phone performs the hearing and vision tests, through the built in or externally connected devices monitors, measures and collects data of body and environmental temperature, heart beating, lung respiration, cardiac and pulmonary auscultation, sugar level, blood pressure etc., takes body photo images for the clinical assessment, displays on screen and plays back through the acoustic output instructions to conduct the diagnostic test and rehabilitation treatments, stores and updates programs for the tests and treatments and communicates with the remote medical specialist using the mobile phone network. | 1-66. (canceled) 67. A mobile telecommunication means for performing hearing and or vision tests, the mobile telecommunication means including: a portable receiver having an audio emitter and or video display able to be calibrated to provide definable audio and or video emissions; a communication means allowing communication by telephone, internet, email or other means between a source and the receiver; a processing means for receiving test instructions of a hearing and or vision test from the source, the test instructions including representations of defined audio and or video emissions wherein the processing means instructs the calibrated audio emitter and or video display to emit audio and or video emissions substantially precisely according to the representations of defined audio and or video emissions of the test instructions. 68. A mobile telecommunication means according to claim 67, wherein the test instructions includes representations of a plurality of predefined audio and or video emissions which are to be sequentially emitted to provide a predefined test sequence including variation of frequency, intensity, gradation or tonality that provides a scientific hearing or vision test. 69. A mobile telecommunication means according to claim 67, wherein the test instructions are factory stored or loaded into a local source being the mobile phone memory. 70. A mobile telecommunication means according to claim 67, wherein the portable receiver includes a distance measuring means which enables determining the distance between a person to be tested for a hearing test and the audio emission. 71. A mobile telecommunication means according to claim 70, wherein the distance measuring means includes two spaced apart light sources which are calibrated such that the light sources converge to form a single visible dot at a predetermined distance for conducting a hearing test. 72. A mobile telecommunication means according to claim 71, wherein the light sources are selected from micro-laser diodes or focused light emitters. 73. A mobile telecommunication means according to claim 67, wherein the test instructions are able to be updated from a remote source by the communication means including by any one or more of mobile phone network or Internet or an infrared link, ultrasound link or cable from external sources. 74. A mobile telecommunication means according to claim 67, including an input means for recording response to the emitted to the representations of defined audio and or video emissions of the test instructions to provide a result of the hearing and or vision tests, and output means for outputting the result. 75. A mobile telecommunication means according to claim 74 wherein the output means is connected to communication means to provide results to a remote location. 76. A mobile telecommunication means according to claim 74, wherein the output means includes audio and or visual output by the receiver for outputting the resul... | - | H04B007/00 A61B005/00 H04M001/00
US20050096521 | A1 | 2005-05-05 | Cognitive state machine for prosthetic systems | 2004-11-12 | A prosthetic system may use a decoder to predict an intended action, such as a reach, from processed signals generated from measured neural activity. The decoder may included a cognitive state machine, which transitions between cognitive states based on transition rules. | 1. A method comprising: observing neural signals from a subject in a period in which the subject forms an intention to perform a movement; recording a plurality of observations; determining a plurality of underlying cognitive states in response to said observations; and generating a cognitive state transition model including said cognitive states. 2. The method of claim 1, wherein said generating comprises optimizing a mathematical model including said observations using a cost function. 3. The method of claim 1, wherein said determining comprises generating a mathematical model including said observations. 4. The method of claim 1, wherein said observing comprises observing spectra generated from electrical activity measured in a subject's brain. 5. The method of claim 4, wherein said electrical activity comprises spike train activity. 6. The method of claim 4, wherein said electrical activity comprises local field potential activity. 7. The method of claim 4, wherein said observations comprise spectra. 8. The method of claim 4, wherein said observations comprise functions of spectra. | California Institute of Technology | A61B005/04
US06875180 | B2 | 2005-04-05 | Electromagnetic interference immune tissue invasive system | 2002-02-19 | An electromagnetic immune tissue invasive system includes a primary device housing. The primary device housing having a control circuit therein. A shielding is formed around the primary device housing to shield the primary device housing and any circuits therein from electromagnetic interference. A lead system transmits and receives signals between the primary device housing. The lead system is either a fiber optic system or an electrically shielded electrical lead system. | 1. An electromagnetic radiation immune sensing system, comprising: a photonic lead having a proximal end and a distal end; a light source, in the proximal end of said photonic lead, to produce a first light having a first wavelength and a second light having a second wavelength; a wave-guide between the proximal end and distal end of said photonic lead; a bio-sensor, in the distal end of said photonic lead, to measure changes in an electric field located outside a body, the electric field being generated by the shifting voltages on a body's skin surface; and a distal sensor, in the distal end of said photonic lead, to convert the first light into electrical energy and, responsive to said bio-sensor, to reflect the second light back the proximal end of said photonic lead such that a characteristic of the second light is modulated to encode the measured changes in the electric field. 2. The electromagnetic radiation immune sensing system as claimed in claim 1, further comprising: a proximal sensor, in the proximal end of said photonic lead, to convert the modulated second light into electrical energy. 3. The electromagnetic radiation immune sensing system as claimed in claim 2, further comprising: a transmitter, in the proximal end of said photonic lead and operatively connected to said proximal sensor, to transmit, in response the electrical energy from the converted modulated second light, information representing the measured changes in the electric field. 4. The electromagnetic radiation immune sensing system as claimed in claim 1, wherein said light source includes a first emitter to emit the first light having the first wavelength and a second emitter to emit the second light having the second wavelength. 5. The electromagnetic radiation immune sensing system as claimed in claim 1, wherein said light source includes a first laser to produce the first light having the first wavelength and a second laser to produce the second light having the second wavelength. 6. The electromagnetic radiation immune sensing system as claimed in claim 1, wherein said distal sensor includes: an optical attenuator coupled to a mirror; and an optical-electrical conversion device to convert the first light into electrical energy; said optical attenuator attenuating the second light to encode the measured changes in the electric field. 7. The electromagnetic radiation immune sensing system as claimed in claim 6, wherein said optical attenuator attenuating the second light to create pulses of light having equal intensity and periods of no light, the periods of no light differing in time in response to the measured changes in the electric field. 8. The electromagnetic radiation immune sensing system as claimed in claim 6, wherein said optical attenuator attenuating the second light to create light having differing intensities over a period of time. 9. The electromagnetic radiation immune sensing system as claimed in claim 6, further comprising: a beam spli... | Biophan Technologies, Inc. | A61B005/00
US06895265 | B2 | 2005-05-17 | Implantable sensor | 2002-06-25 | A sensor is disclosed, for implantation within a blood vessel to monitor an analyte in blood. In one embodiment, the analyte is glucose. A signal indicative of glucose level is transmitted to an external receiver. The signal may also be used to drive an internal or externally worn insulin pump. Methods are also disclosed. | 1. A blood glucose detector for implantation within a blood vessel, comprising: a tubular support, having a first side for contacting the wall of the vessel and a second side for facing radially inwardly toward the center of the vessel; a sensor carried by the support, the sensor having a streamlined configuration with respect to the support and having a sensing surface thereon; wherein the sensing surface is spaced radially inwardly from the first side by a distance of at least about 0.2 mm, such that the velocity of blood in the vessel inhibits obstruction of the sensing surface; and a transmitter on the support, for transmitting information from the sensor to an external receiver. 2. A blood glucose detector as in claim 1, wherein the distance is at least about 0.5 mm. 3. A blood glucose detector as in claim 1, wherein the distance is within the range of from about 0.3 mm to about 2.5 mm. 4. A blood glucose detector as in claim 1, wherein the distance is sufficient to increase the blood flow velocity at the sensing surface to from about 125% to about 200% of the blood flow velocity immediately proximal to the support. 5. A blood glucose detector as in claim 1, wherein an inductive link supplies power to the transmitter. 6. A blood glucose detector as in claim 1, further comprising a thin film rechargeable battery carried by the support. 7. A blood glucose detector as in claim 1, wherein the support comprises an enlargeable frame. 8. A blood glucose detector as in claim 7, wherein the support comprises an expandable tubular body. 9. A blood glucose detector as in claim 1, wherein the support comprises a balloon expandable stent. 10. A blood glucose detector as in claim 1, wherein the support comprises a self expandable stent. 11. A blood glucose detector as in claim 8, further comprising a tubular sheath on the tubular body. 12. A blood glucose detector as in claim 11, wherein the sheath is on the radially outwardly facing surface of the tubular body. 13. A blood glucose sensor as in claim 1, wherein the sensor comprises an analyte permeable membrane and an enzyme gel layer. 14. A blood glucose detector as in claim 13, wherein the analyte permeable membrane comprises a glucose permeable membrane. 15. An implantable sensor for sensing the presence of an analyte in a vessel, comprising: a tubular support structure for anchoring the sensor in the vessel, the support having a side wall with a luminal side facing toward the center of the vessel and an abluminal side facing toward the wall of the vessel; a sensor housing carried by the support structure, the housing having a streamlined configuration with respect to the support to minimize blood flow turbulence; a power supply and electrical circuitry in the housing; a sensing surface exposed to the exterior of the housing; wherein the sensing surface is positioned on the radially inwardly most portion of the luminal side of the housing; and a transmitter on the support structure for t... | - | A61B005/00
US06901286 | B1 | 2005-05-31 | Method and system for producing a higher quality electromyographic signal from an electrode array | 2000-07-07 | A method and system for producing higher quality electromyogram (EMG) signals utilizes an array of electrodes for sensing a plurality of EMG signals in an electrically active region of a subject's muscle. A weighting function is applied to the EMG signals to produce weighted signals. This weighting function contains correction features for the relative locations of the center of the electrically active region and the electrodes. The quality of the weighted EMG signals is evaluated, and the weighted signals or sum or mean of the weighted signals whose evaluated quality is insufficient are replaced. A sum or mean of a feature of the weighted signals is calculated to produce a higher quality electromyocardiographic signal. The method and system can also be used to determine signal strength or frequency contents of a signal falling outside the array of electrodes. | 1. A method of producing a higher quality electromyographic signal describing myoelectrical activity of an electrically active region of a subject's muscle, comprising: sensing through an array of electrodes a plurality of EMG signals representative of the myoelectrical activity of the electrically active region of the subject's muscle; applying a weighting function to the detected EMG signals and thereby producing weighted signals, the electrically active region of the subject's muscle comprising a center and the weighting function containing correction features for the relative locations of the center of the electrically active region and the electrodes; and combining the weighted signals and thereby producing the higher quality electromyographic signal. 2. A method of producing a higher quality electromyographic signal as defined in claim 1, wherein the weighting function comprises correction features for both cancellation and distance damping effects. 3. A method of producing a higher quality electromyographic signal as defined in claim 1, wherein combining the weighted signals comprises: adding a feature of the weighted signals together. 4. A method of producing a higher quality electromyographic signal describing myoelectrical activity of an electrically active region of a subject's muscle, comprising: sensing through an array of electrodes a plurality of EMG signals representative of the myoelectrical activity of the electrically active region of the subject's muscle; applying a weighting function to the detected EMG signals and thereby producing weighted signals; and combining the weighted signals and thereby producing the higher quality electromyographic signal; wherein: the electrically active region of the subject's muscle comprises a center; the electrodes are separated from the center of the electrically active region by respective distances; the electrodes are separated from each other by an inter-electrode distance; and the weighting function comprises correction features for: the relative location of the center of the electrically active region and the electrodes; the distance separating the center of the electrically active region and the electrodes; the size of the electrically active region; and the inter-electrode distance. 5. A method of producing a higher quality electromyographic signal describing myoelectrical activity of an electrically active region of a subject's muscle, comprising: sensing through an array of electrodes a plurality of EMG signals representative of the myoelectrical activity of the electrically active region of the subject's muscle; applying a weighting function to the detected EMG signals and thereby producing weighted signals, the weighting function containing correction features for the relative locations of the electrically active region and the electrodes; and combining the weighted signals and thereby producing the higher quality electromyographic signal; wherein the electrically active re... | Universite de Montreal | A61B005/0488
US06908441 | B1 | 2005-06-21 | Urine collection device | 2002-09-27 | A urine collection device for facilitating collection of urine samples from a user. The urine collection device includes a funnel member having a bowl portion and a stem portion. The bowl portion has perimeter wall defining a cavity. The cavity of the bowl portion has an open top whereby the open top of the cavity is designed for permitting urine to enter the cavity of the bowl portion. The stem portion has a bore. The bore is in fluid communication with the cavity of the bowl portion whereby the bore of the stem portion is designed for permitting urine collected in the bowl portion to pass through the stem portion. A collection member is selectively coupled to the stem portion of the funnel member opposite the bowl portion for collecting and storing urine when the urine has passed through the bore of the stem portion of the funnel member. | 1. A urine collection device for collecting urine from a user for medical analysis, the urine collection device comprising: a funnel member having a bowl portion and a stem portion, said stem portion being integrally coupled to said bowl portion to inhibit leaking between said stem portion and said bowl portion, said bowl portion having a perimeter wall defining a cavity, said cavity of said bowl portion having an open top such that said open top of said cavity is adapted for permitting urine to enter said cavity of said bowl portion, said stem portion having a bore, said bore being in fluid communication with said cavity of said bowl portion such that said bore of said stem portion is adapted for permitting urine collected in said bowl portion to pass through said stem portion;a collection member being selectively coupled to said stem portion of said funnel member opposite said bowl portion, said collection member having a peripheral wall defining an interior space, said interior space of said collection member being in fluid communication with said bore of said stem portion of said funnel member, said interior space of said collection member being adapted for collecting and storing urine when the urine has passed through said bore of said stem portion of said funnel member;said stem portion of said funnel member having a first end portion and a medial portion, said first portion end portion of said stem portion being coupled to said bowl portion of said funnel member, said first end portion being pivotally coupled to said medial portion of said stem portion, said bowl portion being substantially pivotally positionable with respect to said medial portion such that said bowl portion is adapted for being positioned for comfort when said bowl portion is positioned between the legs of the user;said stem portion of said funnel member having a second end portion, said second end of said stem portion being rotatably coupled to said medial portion opposite said first end portion, said second end of said of said stem portion being selectively coupled to said collection member, said second end portion of said stem portion being for permitting said collection member to be rotatably positioned around an axis of said medial portion of said stem portion. 2. The urine collection device as set forth in claim 1, further comprising: said collection member having indicia, said indicia being positioned on an exterior surface of said collection member, said indicia being adapted for indicating information needed for identifying the urine sample stored in said collection member. 3. The urine collection device as set forth in claim 1, further comprising: said bowl portion having an upper edge forming an upper crest and a lower crest, said bowl portion being elongated such that said bowl portion is adapted for being positioned between the legs of the user, said upper crest being adapted for being positioned along a front of a groin of the user for inhibiting urine fr... | - | A61B005/00 B65D081/00
US06901281 | B2 | 2005-05-31 | Method of magnetic resonance imaging | 2001-03-22 | The invention provides a method of magnetic resonance imaging of regional blood oxygenation which comprises administering into the vasculature of a vascularized human or non-human animal subject a T2 blood pool contrast agent, detecting a magnetic resonance signal from at least part of the vasculature of said subject into which said contrast agent distributes, and manipulating said signal to generate an indication of the partial pressure of oxygen (pO2) in at least part of said vasculature. | 1. A method of magnetic resonance imaging of regional blood oxygenation which comprises administering into the vasculature of a vascularised human or non-human animal subject a T2 blood pool contrast agent, detecting a magnetic resonance signal from at least part of the vasculature of said subject into which said contrast agent distributes, and manipulating said signal to generate an indication of the partial pressure of oxygen (pO2) in at least part of said vasculature wherein R1 of blood in an artery is determined and hematocrit is determined therefrom. 2. The method of claim 1 wherein hematocrit and R2* of blood in a vein are determined and pO2 in said vein is determined therefrom. 3. The method of claim 1 wherein said indication is an image indicative of pO2. 4. The method of claim 3 wherein said contrast agent is administered in a quantity such that R2 of venous blood is greater than R2 of arterial blood. 5. The method of claim 4 wherein a non-spoiled gradient echo sequence is used to generate a magnetic resonance image. 6. The method of claim 5 wherein a spoiled gradient echo sequence is used to generate a further magnetic resonance image and the images from the spoiled and non-spoiled gradient echo sequences are subtracted to produce an image in which the signal difference between arteries and veins is enhanced. 7. The method of claim 1 wherein said contrast agent is administered in a quantity such that R2* of venous blood is less than R2* of arterial blood. | Amersham Health AS | A61B005/05
US06901283 | B2 | 2005-05-31 | Adjusting a condition of a fluid medium to produce an image of a patient | 2002-03-04 | A system for producing an image of a patient preferably includes a source of contrast medium, a pressurizing unit operably associated with the source of contrast medium for injecting the contrast medium into the patient, an imaging unit providing an internal image of the patient based upon a condition of the contrast medium in the patient, a control unit adapted to adjust the condition of the contrast medium injected into the patient, an electronic interface in communication with at least one of the pressurizing unit and the imaging unit, and a fluid path disposed between the pressurizing unit and the patient. | 1. A system for producing an image of a patient, comprising: a source of fluid medium; a pressurizing unit configured to increase pressure of the fluid medium being injected into the patient; an imaging unit providing an internal image of the patient based upon a condition of the fluid medium in the patient; an electronic interface that enables information input and output; a control unit adapted to adjust the condition of the fluid medium injected into the patient, the control unit being communicatively coupled to the electronic interface and the pressurizing unit; and a hospital information system that provides infomation about the patient, wherein the electronic interface is configured to communicate with the pressurizing unit, the imaging unit, and the hospital information system. 2. The system of claim 1 wherein the fluid medium is a contrast medium is a contrast medium. 3. The system of claim 2 wherein the contrast medium is ultrasound contrast. 4. The system of claim 1 wherein the condition of the fluid medium in the patient corresponds to at least one parameter selected from the group of concentration, flow rate and volume. 5. The system of claim 1 wherein the condition of the fluid medium is concentration. 6. The system of claim 1 wherein the pressurizing unit is adapted to inject at least one bolus of the fluid medium into the patient. 7. The system of claim 1, further comprising a concentration measurement device operable to measure the concentration of the fluid medium. 8. The system of claim 1, further comprising a source of diluent. 9. The system of claim 8, further comprising a mixer for mixing the fluid medium and the diluent. 10. The system of claim 8, further comprising a pump to configured to draw the diluent from the diluent source. 11. The system of claim 1 wherein the pressurizing unit comprises a pump. 12. The system of claim 1, further comprising a fluid path connected to the pressurizing unit for delivering the fluid medium to the patient. 13. The system of claim 12, further comprising a filter disposed in the fluid path. 14. The system of claim 12, further comprising a back-flow valve disposed in the fluid path. 15. The system of claim 12, further comprising a fluid assurance detector in the fluid path. 16. The system of claim 1, further comprising a heating element to adjust the temperature of the fluid medium injected into the patient. 17. The system of claim 1, further comprising a pump to configured to draw the fluid medium from the fluid medium source. 18. A system for producing an image of a patient, comprising: a source of fluid medium; a pressurizing unit configured to increase pressure of the fluid medium being injected into the patient; an imaging unit providing an internal image of the patient based upon a condition of the fluid medium in the patient; an electronic interface that enables information input and output; a control unit adapted to adjust the condition of the fluid medium injected ... | Medrad, Inc. | A61B005/00
US06881190 | B2 | 2005-04-19 | Standard pulse-wave-propagation-velocity-related-value determining apparatus and pulse-wave-propagation-velocity-related-value obtaining apparatus | 2003-02-03 | An apparatus for determining a standard pulse-wave-propagation-velocity-related value for a living subject, comprising: a blood-pressure measuring device for measuring a blood pressure of the subject; an age determining device for determining an age of the subject; and a standard-pulse-wave-propagation-velocity-related-value determining device for determining the standard pulse-wave-propagation-velocity-related value for the subject, based on the blood pressure of the subject measured by the blood-pressure measuring device and the age of the subject determined by the age determining device, according to a predetermined relationship between (A) (a1) blood pressure and (a2) age and (B) standard pulse-wave-propagation-velocity-related value. | 1. An apparatus for determining a standard pulse-wave-propagation-velocity-related value for a living subject, comprising: a blood-pressure measuring device for measuring a blood pressure of the subject; an age determining device for determining an age of the subject; a standard-pulse-wave-propagation-velocity-related-value determining device for determining the standard pulse-wave-propagation-velocity-related value for the subject, based on the blood pressure of the subject measured by the blood-pressure measuring device and the age of the subject determined by the age determining device, according to a predetermined relationship between (A) (a1) blood pressure and (a2) age and (B) standard pulse-wave-propagation-velocity-related value; and a gender determining device for determining a gender of the subject, wherein the predetermined relationship between (A)(a1) blood pressure and (a2) age and (B) standard pulse-wave-propagation-velocity-related value comprises two predetermined relationships between (A)(a1) blood pressure and (a2) age and (B) standard pulse-wave-propagation-velocity-related value that correspond to male and female, respectively, and wherein the standard-pulse-wave-propagation-velocity-related-value determining device determines the standard pulse-wave-propagation-velocity-related value for the subject, according to one of the two predetermined relationships between (A)(a1) blood pressure and (a2) age and (B) standard pulse-wave-propagation-velocity-related value that corresponds to the gender of the subject determined by the sender determining device. 2. An apparatus according to claim 1, further comprising: an input device operable for inputting the gender of the subject, wherein the gender determining device determines, as the gender of the subject, the gender inputted through the input device. 3. An apparatus for obtaining a pulse-wave-propagation-velocity-related value for a living subject, comprising: a standard-pulse-wave-propagation-velocity-related-value determining device according to claim 1; an actual-pulse-wave-propagation-velocity-related-value measuring device for measuring an actual pulse-wave-propagation-velocity-related value that is related to a velocity at which a pulse wave propagates in the subject; and a display device which displays the standard pulse-wave-propagation-velocity-related value determined by the standard-pulse-wave-propagation-velocity-related-value determining device and the actual pulse-wave-propagation-velocity-related value measured by the actual-pulse-wave-propagation-velocity-related-value measuring device. 4. An apparatus according to claim 3, wherein the actual-pulse-wave-propagation-velocity-related-value measuring device comprises: an upper-arm-pulse-wave detecting device which includes an upper-arm cuff adapted to be wound around an upper arm of the subject and detects an upper-arm pulse wave of the subject; an ankle-pulse-wave detecting device which includes an ankle cuff ad... | Colin Medical Technology Corporation | A61B005/02
US06908443 | B2 | 2005-06-21 | Intravascular guide wire and method for manufacture thereof | 2001-11-20 | A guide wire, and a method for the manufacture thereof, having a core and a plastic jacket enclosing at least a portion of the core. In some embodiments, the guidewire also includes a radiopaque coil disposed about a first portion of the core wire. The polymer jacket includes a first portion disposed about the radiopaque coil, and a second portion adjacent the first portion and overlaying and in contact with a second portion of the core wire. In some embodiments, the plastic jacket comprises a proximal portion formed of a first plastic material and a distal jacket portion formed of a second plastic material. | 1. A guide wire comprising: an elongated core having a proximal region and a distal region, the distal region of the core having a proximal portion and a distal portion; a radiopaque coil disposed about the distal portion of the distal region of the core; a plastic jacket disposed about the distal region of the core and the radiopapue coil, the plastic jacket being in intimate contact with the proximal portion of the distal region of the core alone a length thereof; and wherein a distal end of the radiopaque coil is connected to a distal end of the core to form a connection, and wherein the plastic jacket encapsulates the connection. 2. A guidewire as in claim 1, wherein the distal portion of the core has a relatively flat cross-sectional shape. 3. A guidewire as in claim 2, wherein the proximal of the core has a relatively round cross-sectional shape. 4. A guide wire comprising: an elongated core having a proximal region and a distal region, the distal region of the core having a proximal portion and a distal portion, the distal portion of the distal region having a relatively flat cross-sectional shape and the proximal portion of the distal region of the core having a relatively round cross-sectional shape; a radiopaque coil disposed about the distal portion of the distal region of the core, with a distal end of the radiopaque coil connected to a distal end of the core to form a junction; and a plastic jacket having a smooth outer surface disposed about the proximal portion of the distal region of the core, the radiopaque coil, and the junction, the plastic jacket being in intimate contact with the radiopaque coil and the proximal portion of the distal region of the core. 5. A guide wire comprising: an elongated core wire including a first portion and a second portion disposed adjacent the first portion; a radiopaque coil disposed about the first portion of the core wire; a polymer jacket including a first section disposed about the radiopaque coil, and a second section adjacent the first section and overlaying and in contact with the second portion of the core wire. 6. A guide wire comprising: an elongated body assembly including a first portion and a second portion disposed adjacent the first portion, the body assembly including an elongated core wire extending through both the first and second portions; the first portion including a radiopaque coil disposed about the core wire, and a first section of a polymer jacket disposed about the radiopaque coil; the second portion including a second section of the polymer jacket overlaying and in contact with the core wire. | SciMed Life Systems, Inc. | A61B005/00 A61M025/00
US07228161 | B2 | 2007-06-05 | Temperature indicating oximetry sensor | 2004-12-17 | A pulse oximetry sensor having a temperature indicator and a method of operating such a sensor to visually indicate to an operator the temperature of the sensor and hence a measure of the temperature of the tissue location to which the sensor is attached. In one embodiment, the temperature indicator is a color changing liquid crystal temperature monitor. The liquid crystal temperature monitor includes a number of segments, each of which is activateable within a predetermined temperature range to be monitored. In other embodiments of the present invention, the oximetry sensor includes an active regulated heating element to enhance blood perfusion within the tissue location being monitored. In either embodiment, the temperature indicator provides the operator with an effective way of monitoring the temperature of the sensor and the adjacent tissue location. In case of a heated sensor, the temperature indicator informs the operator that the warming function of the sensor is functioning correctly. In case of a nonheated sensor, the temperature indicator informs the operator regarding a measure of the degree of perfusion. | 1. An oximeter sensor comprising: a body configured to be placed near a patient;a light source connected to the body to provide light to the patient;a light collector connected to the body to collect light from the patient; anda passive non-electronic temperature indicator comprising a color-changing temperature indicator mounted on the body to provide a visual indication of the temperature of the sensor, the temperature indicator not being in electrical communication with the sensor or with a processor of the sensor; andwherein the body has an external surface, and wherein the temperature indicator is mounted on the external surface such that the temperature indicator is visible to a clinician when the sensor is in use. 2. The sensor of claim 1 comprising an active heating element connected to the body. 3. The sensor of claim 1 wherein the temperature indicator comprises a liquid crystal temperature monitor. 4. The sensor of claim 1 wherein the temperature indicator comprises a number of segments of color-changing temperature indicators, each activateable within a predetermined temperature range so as to provide a color-changing visual indication of the temperature of the sensor. 5. The sensor of claim 1 wherein the temperature indicator comprises a number of deposits of liquid crystals, each activateable within a predetermined temperature range so as to provide a color-changing visual indication of the temperature of the sensor. 6. The sensor of claim 1 wherein the temperature indicator produces a reversible color change. 7. The sensor of claim 1 wherein the indicator produces an irreversible color change. | Nellcor Puritan Bennett Incorporated | A61B005/00
US07523756 | B2 | 2009-04-28 | System for detecting position of capsule endoscope in subject | 2004-12-21 | A system is for detecting a position of a device. The device is swallowed, passes through a subject, and includes a magnetic field generator generating a constant magnetic field. The system also includes a position transducer. The position transducer includes a magnetic detector detecting an intensity of a magnetic field component parallel to a constant magnetic field output from the magnetic field generator, and a position processor calculating a position of the device in the subject based on the intensity detected by the magnetic detector. | 1. A system comprising: a device that is adapted to be swallowed and passed through a subject, and includes a magnetic field generator generating a constant magnetic field; anda position transducer that includes: a magnetic detector detecting an intensity of a magnetic field component in a vertical direction, the magnetic field component being a component of the constant magnetic field generated by the magnetic field generator; anda position processor calculating a position of the device in the subject based on the intensity detected by the magnetic detector;wherein the device further includes: a predetermined function executing unit that obtains information of an inside of the subject; anda radio transmitting unit that transmits the information of the inside of the subject with radio communication, andthe position transducer further includes a receiving unit that receives a radio signal transmitted from the radio transmitting unit;wherein the position transducer includes a plurality of receiving units each receiving a radio signal transmitted from the radio transmitting unit, and a selector that selects a receiving unit used for receiving a radio signal based on the position calculated by the position processor. 2. The system according to claim 1, wherein the magnetic detector has a magnetic field detecting direction maintaining unit that maintains a magnetic field detecting direction in the vertical direction. 3. The system according to claim 1, wherein the magnetic field generator has a magnetic field output direction maintaining unit that maintains an output direction of the constant magnetic field in the vertical direction irrespective of fluctuations in an orientation of the device, and the magnetic detector has a magnetic field detecting direction maintaining unit that maintains the detecting direction of the magnetic field component in the vertical direction irrespective of fluctuations in a posture of the subject. 4. The system according to claim 1, wherein the position transducer includes a plurality of magnetic detectors, and the position processor calculates a distance between the device and each of the magnetic detectors based on intensities of magnetic field components detected by the magnetic detectors, and calculates a position of the device in a subject based on the calculated distances. 5. A system comprising: a device that is adapted to be swallowed and passed through a subject, and includes a magnetic field generator generating a constant magnetic field; anda position transducer that includes: a magnetic detector detecting an intensity of a magnetic field component in a vertical direction, the magnetic field component being a component of the constant magnetic field generated by the magnetic field generator; anda position processor calculating a position of the device in the subject based on the intensity detected by the magnetic detector;wherein the device further includes: a predetermined function executing unit that obt... | Olympus Corporation | A61B019/00
US07366562 | B2 | 2008-04-29 | Method and apparatus for surgical navigation | 2003-10-17 | A surgical navigation system for navigating a region of a patient includes a non-invasive dynamic reference frame and/or fiducial marker, sensor tipped instruments, and isolator circuits. The dynamic reference frame may be repeatably placed on the patient in a precise location for guiding the instruments. The instruments may be precisely guided by positioning sensors near moveable portions of the instruments. Electrical sources may be electrically isolated from the patient. | 1. In a surgical navigation system a substantially minimally invasive dynamic reference frame for dynamically referencing portions of an anatomy, comprising: a body portion selectively attachable to a portion of the anatomy, the body portion having a sidewall defining an exterior perimeter defining an interior portion and a passage through the sidewall into the interior portion;a navigation portion to at least one of sense, transmit, or combinations thereof a characteristic operable to pass through the passage defined by the sidewall and be positioned in the interior portion; anda holding section to hold said body portion relative to the portion of the anatomy;wherein said holding section substantially non-invasively holds said body portion relative to the portion of the anatomy;wherein the navigation portion is operable to be selectively positioned in the interior portion through the passage through the sidewall. 2. The surgical navigation system of claim 1, wherein said characteristic includes at least one of an optical characteristic, a electro-magnetic characteristic, an acoustic characteristic, a light characteristic, and combinations thereof. 3. The surgical navigation system of claim 1, wherein said navigation portion includes at least one coil to at least one of transmit and receive an electro-magnetic field. 4. The surgical navigation system of claim 3, further comprising at least two coils positioned at an angle relative to one another; wherein a plurality of degrees of freedom of movement of the navigation portion can be determined. 5. The surgical navigation system of claim 1, wherein said holding section includes a tensioning member extending from said body portion to engage at least one of the portion of the anatomy or an area adjacent to a portion of the anatomy. 6. The surgical navigation system of claim 1, further comprising: a fiducial marker portion. 7. In a surgical navigation system a substantially minimally invasive dynamic reference frame for dynamically referencing a portion of an anatomy, comprising: a body portion selectively attachable to the portion of the anatomy;a navigation portion associated with the body portion to at least one of sense a characteristic, transmit a characteristic, or combinations thereof;a holding section operable to contact an exterior of the portion of the anatomy to assist in holding the body portion relative to the portion of the anatomy;a fiducial portion operable to be imaged and determined in the image data;wherein the body portion defines a volume enclosed by an outer surface and a recess within the outer surface of the body portion;wherein the body portion defines a concave area operable to engage at least a portion of a tensioning member to assist in holding the body portion relative to the portion of the anatomy; wherein said body portion further defines a recess within the volume to receive the navigation portion; wherein the navigation portion is operable to be selectively posit... | Medtronic Navigation, Inc. | A61B005/05
US07381189 | B2 | 2008-06-03 | Temperature and respiration acquisition apparatus and method | 2003-10-31 | A device and method for simultaneously acquiring a temperature and a respiration rate of a patient. In some embodiments of the invention, the device can include a probe, a temperature sensing element coupled to the probe, a disposable cover that can be positioned over the probe, and a respiration sensing element coupled to the disposable cover. In other embodiments of the invention, the device can include a probe having a temperature sensing element, a transmitter, and a receiver. The device can further include a probe cover having a respiration sensing element that can be positioned over the probe. | 1. A device for simultaneously acquiring a temperature and a respiration rate of a patient, the device comprising: a probe;a temperature sensing element coupled to the probe;a disposable cover that can be positioned over and moved relative to the probe; anda respiration sensing element separate from the temperature sensing element and positioned on the disposable cover such that the respiration sensing element is movable relative to the temperature sensing element and is removable from the probe along with the disposable cover. 2. The device of claim 1 wherein the disposable cover includes a plate, and wherein the respiration sensing element is coupled to the plate. 3. The device of claim 2 wherein the plate is positioned at an angle of less than ninety degrees with respect to a longitudinal axis of the disposable cover so that the plate can rest on the patient's upper lip beneath the patient's nose. 4. The device of claim 1 wherein the probe includes a proximal end and a distal end, and wherein the temperature sensing element is positioned at the distal end in order to sense the patient's sublingual temperature when the probe is inserted into the patient's mouth. 5. The device of claim 1 wherein the probe includes a proximal end and a distal end, and wherein a collar is positioned at the proximal end. 6. The device of claim 1 wherein the probe includes a first connector and the disposable cover includes a second connector that can be connected to the first connector when the disposable cover is positioned over the probe. 7. The device of claim 6 wherein at least one of patient monitoring equipment and data recording equipment provides power to the temperature sensing element and to the respiration sensing element via the connection between the first and second connectors. 8. The device of claim 6 wherein the temperature sensing element and the respiration sensing element provide at least one signal representing a sensed temperature and a sensed respiration rate to at least one of patient monitoring equipment and data recording equipment via the connection between the first and second connectors. 9. The device of claim 1 wherein the temperature sensing element includes a thermistor. 10. The device of claim 1 wherein the temperature sensing element includes a thermocouple. 11. The device of claim 1 wherein the respiration sensing element is positioned on the disposable cover to sense primarily nasal respiration when the patient's mouth is closed over the disposable cover. 12. The device of claim 1 wherein the disposable cover is constructed of at least one of a polyethylene and a polypropylene. 13. The device of claim 1 wherein the probe is constructed of at least one of a metal, a metal alloy, and a thermally-conductive polymer. 14. A device for simultaneously acquiring a temperature and a respiration rate of a patient, the device comprising: a probe;a temperature sensing element coupled to the probe;a disposable cover that can be po... | GE Medical Systems Information Technologies, Inc. | A61B005/08 A61B005/00
US07289838 | B2 | 2007-10-30 | Apparatus and method for measuring blood components | 2004-09-16 | A blood component measuring apparatus includes a fixing apparatus for fixing a body part of an examinee, the body part including a tissue to be examined, a light source portion for radiating light onto the tissue to be examined, the tissue to be examined covering the light source portion, a photodetector for detecting light passing through the tissue to be examined, the photodetector facing the light source portion, and an analyzer for analyzing the light detected by the photodetector, wherein the fixing apparatus includes first and second fixing members for fixing first and second portions of the body part, respectively, the first and second portions of the body part being connected to the tissue to be examined, wherein the first and second fixing members are operable to move depending on a location of the tissue to be examined. | 1. A blood component measuring apparatus, comprising: a fixing apparatus for fixing a first body part and a second body part of an examinee, the first body part being connected to the second body part via a tissue to be examined;a light source portion for radiating light onto the tissue to be examined, the light source portion being adapted to be covered by the tissue;a photodetector for detecting light passing through the tissue to be examined, the photodetector facing the light source portion; andan analyzer for analyzing the light detected by the photodetector,wherein the fixing apparatus includes: a first fixing member for fixing the first body part; anda second fixing member for fixing the second body part,wherein each of the first and second fixing members is configured to move a respective body part independently of the other fixing member and depending on a location of the tissue to be examined. 2. The blood component measuring apparatus as claimed in claim 1, wherein the first and second fixing members are disposed on a common base plate so that each of the first and second fixing members are operable to pivot about a respective point on the common base plate. 3. The blood component measuring apparatus as claimed in claim 1, wherein the first fixing member comprises: a first support operable to pivot about an end of the first support;a movable member mounted on the first support and providing a space for receiving the first body part, a portion of the movable member being operable to vary a size of the space for receiving the first body part in response to a size of the first body part; andan adjustor for adjusting a position of the movable member. 4. The blood component measuring apparatus as claimed in claim 3, wherein the first fixing member further comprises a pressing means for pressing a region of the first body part adjacent to the tissue to be examined. 5. The blood component measunng apparatus as claimed in claim 3, wherein the first fixing member further comprises a tissue catching means for pulling a region of the first body part adjacent to the tissue to be examined downward or outward. 6. The blood component measuring apparatus as claimed in claim 3, wherein the adjustor comprises a first adjustor for varying a length of the space for receiving the first body part and a second adjustor for varying a width of the space for receiving the first body part. 7. The blood component measuring apparatus as claimed in claim 3, further comprising a first stopper for limiting a pivotal motion of the first support. 8. The blood component measuring apparatus as claimed in claim 1, wherein the second fixing member comprises: a second support operable to pivot about an end of the second support;a supporting member mounted on the second support to support the second body part, the supporting member being operable to vary a size of the supporting member in response to a size of the second body part;a tissue catcher for pulling a portio... | Samsung Electronics Co., Ltd. | A61B005/00
US07524279 | B2 | 2009-04-28 | Sleep and environment control method and system | 2004-12-29 | A sleep system includes sensors capable of gathering sleep data from a person and environmental data during a sleep by the person. A processor executes instructions that analyze this data and control the sleep of the person and the environment surrounding the person. Typically, the instructions are loaded in a memory where they execute to generate an objective measure of sleep quality from the sleep data from the person and gather environmental data during the sleep by the person. Upon execution, the instructions receive a subjective measure of sleep quality from the person after the sleep, create a sleep quality index from the objective measure of sleep quality and subjective measure of sleep quality, correlate the sleep quality index and a current sleep system settings with a historical sleep quality index and corresponding historical sleep system settings. The instructions then may modify the current set of sleep system settings depending on the correlation between the sleep quality index and the historic sleep quality index. These sleep system settings control and potentially change one or more different elements of an environment associated with the sleep system. | 1. A sleep modification method comprising: gathering environmental data during a sleep by a person and sleep data during a sleep by the person wherein the sleep data is useful to generate an objective measure of sleep quality;receiving a subjective measure of sleep quality from the person after the sleep;creating a sleep quality index from the objective measure of sleep quality and subjective measure of sleep quality;correlating the sleep quality index and a current set of sleep system settings with a historical sleep quality index and corresponding historical sleep system settings wherein the sleep system settings are capable of affecting the environment; andmodifying the current set of sleep system settings depending on the correlation between the sleep quality index and the historic sleep quality index. 2. The method of claim 1 wherein gathering sleep data from the person and environmental data further includes contributing the sleep data and environmental data along with one or more corresponding sleep system settings into a sleep repository. 3. The method of claim 2 wherein the sleep repository is a local database having historical information from the sleep of the person along with corresponding environmental data from the environment associated with the person. 4. The method of claim 2 wherein the sleep repository is a global database having historical sleep data from the sleep of the person and one or more other people along with corresponding environmental data from the environment associated with the person and the one or more other people. 5. The method of claim 1 wherein the subjective measure of sleep quality from the person includes one or more factors selected from a set of factors including: body comfort, stress level on wakeup, stress level to sleep, perceived somnolence during day, recall of dreams, frequency of wakeups recalled, perceived time to fall asleep, perceived sleep inertia after waking up and overall perception of sleep quality. 6. The method of claim 1 wherein the objective measure of sleep quality includes one or more factors selected from a set of factors including: sleep inertia after waking up, sleep debt accumulation, architecture of sleep phases, breathing quality, sleep efficiency, duration of wakeups during sleep time, actual frequency of wakeups, sleep onset time, wake-up time, and total sleeping time and actual time taken to fall asleep. 7. The method of claim 1 wherein the sleep quality index is a weighted combination of the objective measure of sleep quality and the subjective measure of sleep quality. 8. The method of claim 1 wherein the historical sleep quality index and corresponding historical sleep system settings are derived from one or more previous sleep quality indices and corresponding sleep system settings associated with the person. 9. The method of claim 1 wherein the historical sleep quality index and corresponding historical sleep system settings are derived from one or more previou... | - | A61M021/00
US07179256 | B2 | 2007-02-20 | Catheter with ablation needle and mapping assembly | 2003-10-24 | The invention is directed to a catheter that creates enhanced lesions using a needle electrode and can simultaneously map electrical activity at a plurality of points using an enhanced mapping assembly. The catheter comprises an elongated catheter body having at least one lumen extending longitudinally therethrough. A needle control handle is provided at the proximal end of the catheter body. A needle electrode assembly extends through the catheter body and needle control handle and has a proximal end attached to the needle control handle and a distal end within the distal end of the catheter body. A mapping assembly is mounted at the distal end of the catheter body and comprises at least two flexible spines. Each spine has a proximal end attached at the distal end of the catheter body and a free distal end. Each spine carries at least one electrode. The distal end of the needle electrode assembly is extendable past the proximal end of the mapping assembly upon manipulation of the needle control handle. | 1. An injection catheter comprising: an elongated catheter body having at least one lumen extending longitudinally therethrough;a needle control handle at the proximal end of the catheter body;a needle electrode assembly extending through the catheter body and needle control handle and having a proximal end attached to the needle control handle and a distal end within the distal end of the catheter body; anda mapping assembly, having proximal and distal ends, mounted at the distal end of the catheter body and comprising at least two flexible spines, each spine having a proximal end attached at the distal end of the catheter body and a free distal end, wherein each spine carries at least one electrode;wherein the distal end of the needle electrode assembly is extendable past the proximal end of the mapping assembly upon manipulation of the needle control handle. 2. The catheter of claim 1, wherein each spine comprises a non-conductive covering having a support arm that has shape memory disposed therein. 3. The catheter of claim 2, wherein each support arm comprises Nitinol. 4. The catheter of claim 1, wherein the mapping assembly is moveable between an expanded arrangement, in which each spine extends radially outward from the catheter body, and a collapsed arrangement, in which each spine is disposed generally along a longitudinal axis of the catheter body. 5. The catheter of claim 4, wherein, when the mapping assembly is in its expanded arrangement, each spine extends radially outwardly from the catheter body and forms an arced shape. 6. The catheter of claim 1, wherein the mapping assembly comprises at least five spines. 7. The catheter of claim 1, further comprising an electrode lead wire having a first end electrically connected to the needle electrode assembly and a second end adapted to be electrically connected to a source of ablation energy. 8. The catheter of claim 1, wherein the needle electrode assembly comprises a distal tubing having proximal and distal ends and comprising an electrically conductive material and a proximal tubing comprising a material more flexible than the distal tubing and having a distal end attached, directly or indirectly, to the proximal end of the distal tubing. 9. The catheter of claim 8, wherein the distal tubing comprises metal and the proximal tubing comprises plastic. 10. The catheter of claim 8, wherein the distal tubing comprises Nitinol or stainless steel. 11. The catheter of claim 8, wherein the proximal tubing comprises polyimide or polyether-ether-keton. 12. The catheter of claim 8, wherein the distal end of the distal tubing forms a beveled edge. 13. The catheter of claim 8, wherein the needle electrode assembly further comprises an intermediate tubing joining the proximal and distal tubings. 14. The catheter of claim 8, wherein the needle electrode assembly further comprises an outer plastic tubing fixedly attached, directly or indirectly, to the proximal and distal tubings so that th... | Biosense Webster, Inc. | A61B018/14
US07357573 | B2 | 2008-04-15 | Method and apparatus for positioning an object with respect to the isocenter of an acquisition system | 2004-07-15 | Certain embodiments of the present invention relate to a system and method for object and isocenter alignment in an imaging system. The system includes an electromagnetic, an electromagnetic receiver, and an imaging unit for determining an isocenter of an imaging scanner based on information from the electromagnetic receiver. The imaging unit identifies the isocenter based on a plurality of electromagnetic position measurements. The imaging unit identifies a center of an object to be imaged based on information from a second electromagnetic receiver. The imaging unit repositions the object based on the isocenter. In an embodiment, the emitter is located on the object, the first receiver is located on a detector, and the second receiver is located on a tool for identifying a center of the object or a portion of the object. | 1. A system for centering an object in an imaging scanner, said system comprising: an electromagnetic emitter for generating a magnetic field;an electromagnetic receiver for detecting the magnetic field from the electromagnetic emitter; andan imaging unit for determining an isocenter of an imaging scanner based on information from the electromagnetic receiver,wherein first electromagnetic receiver is located on a detector for acquiring image data. 2. The system of claim 1, wherein the imaging unit identifies the isocenter based on a plurality of position measurements from the electromagnetic receiver. 3. The system of claim 1, wherein the imaging unit identifies the isocenter based on at least one of a plurality of x-ray projections and a plurality of position measurements from the electromagnetic receiver. 4. The system of claim 1, further comprising a second electromagnetic receiver for detecting the magnetic field from the electromagnetic emitter. 5. A system for centering an object in an imaging scanner, said system comprising: an electromagnetic emitter for generating a magnetic field;an electromagnetic receiver for detecting the magnetic field from the electromagnetic emitter; andan imaging unit for determining an isocenter of an imaging scanner based on information from the electromagnetic receiver,wherein the electromagnetic emitter is located on an object to be imaged. 6. A system for centering an object in an imaging scanner, said system comprising: an electromagnetic emitter for generating a magnetic field;an electromagnetic receiver for detecting the magnetic field from the electromagnetic emitter; andan imaging unit for determining an isocenter of an imaging scanner based on information from the electromagnetic receiver,wherein the imaging unit repositions an object to be imaged based on the isocenter. 7. A system for centering an object in an imaging scanner, said system comprising: an electromagnetic emitter for generating a magnetic field;a first electromagnetic receiver for detecting the magnetic field from the electromagnetic emitter;a second electromagnetic receiver for detecting the magnetic field from the electromagnetic emitter; andan imaging unit for determining an isocenter of an imaging scanner based on information from the first electromagnetic receiver,wherein the second electromagnetic receiver is located on a tool for identifying a center of an object to be imaged. 8. The system of claim 7, wherein the imaging unit identifies a center of an object based on information from the second electromagnetic receiver. 9. A system for centering an object in an imaging scanner, said system comprising: an electromagnetic emitter for generating a magnetic field;an electromagnetic receiver for detecting the magnetic field from the electromagnetic emitter; anda processor for determining an isocenter of an imaging scanner based on information from the electromagnetic receiver,wherein first electromagnetic receiver is located ... | General Electric Company | A61B006/08
US07883470 | B2 | 2011-02-08 | Apparatus and method for outputting heart sounds | 2005-01-18 | An apparatus for outputting heart sounds includes an implantable system and an external system. The implantable system includes a sensor for generating sensed signals representing detected heart sounds, an interface circuit and a control circuit for receiving the sensed signals, generating data representing the heart sounds therefrom, and transmitting the data to the external system via the interface circuit. The external system includes an interface circuit for communicating with the implantable system, and a control circuit for receiving the data representing the heart sounds and for generating control signals that cause an output device to generate outputs representing the sounds. The implantable system may also include a sensor(s) for detecting cardiac electrical signals. In this case, outputs representing the cardiac electrical signals are also output. | 1. An external system for communicating with an implantable system sensing an accelerometer signal indicative of heart sounds and cardiac electrical signals indicative electrical cardiac events, the external system comprising: an external device communicatively coupled to the implantable system, the external device including: an interface circuit configured to communicate with the implantable system;a control circuit, coupled to the interface circuit, configured to receive data representing the heart sounds and the cardiac electrical signals telemetered from the implantable system, detect the heart sounds and the electrical cardiac events from the received data, and calculate timing differences each between a heart sound of the detected heart sounds and an electrical cardiac event of the detected electrical cardiac events; andan output device coupled to the control circuit, the output device including a screen display including: a plurality of horizontal traces including simultaneously displayed one or more accelerometer traces related to the heart sounds and one or more cardiac electrical signal traces each showing one of the cardiac electrical signals;visual indicia indicative of the heart sounds, the visual indicia displayed in association with locations of the heart sounds on at least one of the displayed one or more accelerometer traces; andthe calculated timing differences. 2. The external system of claim 1, wherein the screen display further includes a pair of horizontally movable vertical lines for comparing timing between any traces of the plurality of horizontal traces. 3. The external system of claim 1, further comprising one or more input devices coupled to the interface circuit, the one or more input devices adapted to allow for vertically moving a trace of the plurality of horizontal traces to superimpose that trace over another trace of the plurality of horizontal traces. 4. The external system of claim 1, further comprising a further output device and a transmission media coupled between the interface circuit and the further output device, the further output device adapted to display the data representing the heart sounds and the cardiac electrical signals. 5. The external system of claim 1, wherein the one or more accelerometer traces comprise a processed accelerometer trace showing the accelerometer signal after being processed by the external system. 6. The external system of claim 5, wherein the one or more cardiac electrical signal traces comprise one or more electrogram (EGM) traces. 7. The external system of claim 6, wherein the visual indicia are indicative of the heart sounds displayed in association with locations of the heart sounds on the processed accelerometer trace. 8. The external system of claim 7, wherein the screen display further includes visual indicia indicative of electrical cardiac events displayed in association with locations of electrical cardiac events on the displayed one or more EGM traces. 9.... | Cardiac Pacemakers, Inc. | A61B005/02
US20050112148 | A1 | 2005-05-26 | Habit based self-help method for smoking cessation | 2003-11-21 | A habit-based method for smoking cessation. Smoking is a broadly based learned habit, and addiction is irrelevant to cessation. No medications or substances are used, and the Method does not require strict abstinence from smoking. Smoking is a habit broadly conditioned to commonly frequented locations in smoker's environment. Smoker using Cessation Method restricts smoking to previously not frequented, novel locations. Smoking is prohibited elsewhere. Smoking habit is thus gradually extinguished in commonly visited everyday locations. When extinction is complete, smoker avoids the identified previously not frequented smoking locations, and cessation is accomplished. Smoker also exhaustively identifies disadvantages to smoking and advantages to quitting to maintain motivation for cessation. These motives are employed to overwhelm the smoking habit. When smoker smokes in selected novel locations, the only activity allowed is review of disadvantages to smoking. When not smoking, smoker reviews advantages to quitting as a reward for abstinence. | 1. What I claim as my invention is a self help method for eliminating smoking, tobacco use, and other similar repetitive habits: a. which asserts smoking is based on habit and conditioned response and not addiction to nicotine, and b. does not require the use of medications, nicotine replacements, or counseling, and c. includes in said invention the opportunity for smoker to smoke so withdrawal symptoms are minimized and smoking does not constitute failure, and d. which assumes smokers do not wish to quit and personal motives must be identified, magnified, and utilized to motivate smoker, and e. which isolates smoking to unlikely locations so the habit can be extinguished or eliminated where it has commonly been practiced, and f. which can be avoided once smoking cessation is accomplished, and g. which utilizes positive and negative imagery in conjunction with relaxational techniques and a Freedom Object to enhance motivation to quit and to provide an alternative manipulandum for quitter to occupy quitter's hands when not smoking. | - | A61K009/00 A61B005/00
US20050143629 | A1 | 2005-06-30 | Method for a classification guilty knowledge test and integrated system for detection of deception and information | 2004-06-21 | A method for detecting deception or information possessed by a subject is disclosed. A subject is presented with known relevant stimuli, irrelevant stimuli, and critical relevant stimuli. Psychophysiological responses to the stimuli are measured and classified. A conclusion regarding the presence or absence of information is drawn from the classification. Many alternatives are disclosed such as measuring central nervous system responses to enhance the conclusion. | 1. An apparatus for detecting deception by a test subject, information possessed by the test subject, or both, the apparatus comprising: at least one data output device to provide testing data to the test subject; at least one data input device to receive responses from the test subject based on the testing data; and at least one computer, associated with at least one data storage device, and coupled among the at least one data output device and the at least one data input device; wherein the testing data includes: known relevant stimuli that are relevant to a specific subject matter related to specific knowledge, events, or actions, and are known to the test subject; irrelevant stimuli that are irrelevant to the specific subject matter and critical relevant stimuli that are relevant to the specific subject matter and that the test subject does not acknowledge knowing; wherein the computer receives from the at least one input device, and stores in the data storage device, measurements of the test subject's psychophysiological responses to the testing data, wherein the stored measurements permit classifying the test subject's responses to the critical relevant stimuli as being more similar to the test subject's responses to the known relevant stimuli or more similar to the test subject's responses to the irrelevant stimuli to detect deception by a test subject, information possessed by the test subject, or both. 2. The apparatus of claim 1 wherein the at least one input device includes: a subject-actuated input device for receiving subject-selected responses to stimuli in the testing data; at least one electroencephalogram (EEG) sensor; and at least two different autonomic-nervous system sensors selected from the following group: blood pressure sensor, skin conductance sensor, blood flow sensor, and breathing sensor; wherein the computer receives data from the EEG sensor to determine recognition or processing by the test subject's brain of at least some of the testing data; wherein the testing data includes at least visual or auditory test data, and wherein the at least one output device includes at least one of: a display device for providing the visual test data to the test subject; an auditory output device for providing the auditory test data to the test subject; and a speech synthesizer coupled between the computer and the auditory output device to provide synthesized speech to the test subject via the auditory output device. 3. The apparatus of claim 1, further comprising: a operator station, wherein the operator station includes at least a display device coupled to the computer, and an operator input device for receiving commands from an operator. 4. The apparatus of claim 1, further comprising: a remote computer, coupled to the at least one computer via a network, wherein the remote computer includes at least a display device coupled to the remote computer, and wherein the remote computer receives at least the measurements of t... | - | A61B005/00 A61B005/04 A61B010/00 G06F017/00
US20050075552 | A1 | 2005-04-07 | Device and method for determining the amount of hemoglobin by means of inhalation of a predefined amount of carbon monoxide | 2004-11-23 | A device for determining a hemoglobin quantity by inhaling a predetermined quantity of carbon monoxide as a bolus has a mouthpiece connected to a bag that can be filled with oxygen. The bag and the mouthpiece are connected via a connecting piece. The device is provided with a first valve for closing a first passage that links the connecting piece with the mouthpiece and a second valve for closing a second passage that links the connecting piece with the bag. | 1. A device for determining an amount of hemoglobin by way of inhalation of a predefined amount of carbon monoxide, the device comprising: a mouthpiece; a bag to be filled with oxygen; a connection piece connecting said mouthpiece to said bag; a first valve for selectively closing a first passage between said connection piece and said mouthpiece, and a second valve for selectively closing a second passage between said connection piece and said bag; and a further connection for filling said connection piece with the predefined amount of carbon monoxide. 2. The device according to claim 1, which further comprises a filter disposed for filtering carbon monoxide drawn through said mouthpiece. 3. The device according to claim 1, which further comprises means for absorbing carbon dioxide disposed in one of said connection piece and said first passage. 4. The device according to claim 1, wherein said mouthpiece has a first attachment piece configured in accordance with said connection piece, and said mouthpiece is attached to said connection piece by way of said first attachment piece. 5. The device according to claim 1, wherein said further connection is a selectively closable attachment at said connection piece. 6. The device according to claim 1, wherein said bag includes a second attachment piece configured in accordance with said connection piece, for connecting said bag to said connection piece by way of said second attachment piece. 7. The device according to claim 6, which further comprises an attachment configured for gastight closure and disposed at said connection piece or at said second attachment piece for filling said bag with oxygen. 8. The device according to claim 1, wherein said connection piece has an attachment for gastight attachment of a sensor for detecting a carbon monoxide concentration prevailing in said connection piece. 9. The device according to claim 8, wherein said sensor is a component part of a configuration for measuring the concentration of carbon monoxide. 10. The device according to claim 9, wherein said configuration is enabled to optionally measure a concentration of carbon monoxide in a vicinity of said mouthpiece. 11. The device according to claim 9, wherein said configuration is battery-operated and includes a further CO sensor and a display for displaying the concentration of carbon monoxide. 12. The device according to claim 1, which comprises an attachment element for attachment of a breathing bag disposed between said bag and said connection piece or between said connection piece and said mouthpiece. 13. The device according to claim 1, wherein said mouthpiece is an attachment element for attachment to a breathing tube. 14. A device for determining an amount of hemoglobin by way of inhalation of a predefined amount of carbon monoxide, the device comprising: a mouthpiece; a bag to be filled with oxygen; a connection piece connecting said mouthpiece to said bag; a first valve for se... | - | A61B005/00
US20050137465 | A1 | 2005-06-23 | System and method for remote monitoring in home activity of persons living independently | 2003-12-23 | A system and method for monitoring the activities of a resident living independently. Activity sensors distributed around the home collect data on activity in the home. The data is communicated to a remote monitoring center and analyzed. The data is buffered to ascertain whether an event or important transition has occurred in the home. The system also may be utilized to ascertain long-term mobility changes in the resident, deviations from normal sleep patterns, and deviations from a normal wake up time. | 1. An activity monitoring system for allowing a caregiver to monitor activity of a resident residing independently in a home, comprising: at least one activity sensor positioned within the home for collecting data on activity in the home; a communication platform in communication with the at least one activity sensor; and a monitoring center located remote from the home and in communication with the communication platform; wherein the communication platform is adapted to communicate the data from the at least one activity sensor to the monitoring center and the monitoring center is adapted to analyze the data. 2. The system of claim 1, further comprising a communications relay panel positioned within the home and in communication with the at least one activity sensor and the communication platform. 3. The system of claim 2, wherein the communication platform comprises one or more communication media in the group consisting of wired telephone, wireless telephone, two-way walkie-talkie, pager, cable, and the Internet browser. 4. The system of claim 2, wherein the monitoring center comprises: a database for receiving and compiling the data on activities in the home from the communications relay panel; and an event detector for communicating an event report to the caregiver in near real-time to an occurrence of an event. 5. The system of claim 1, wherein the monitoring center is adapted to communicate with the caregiver through one or more communication media in the group consisting of wired telephone, wireless telephone, pager, two way walkie-talkie, facsimile, cable, e-mail, and pop-up Internet-supported announcement. 6. The system of claim 1, further comprising a status report generator for generating a near real-time status report upon request by the caregiver. 7. The system of claim 1, wherein the at least one activity sensor comprises a plurality of wireless sensors. 8. The system of claim 7, wherein the plurality of wireless sensors comprises an activity sensor for detecting activity in a kitchen. 9. The system of claim 7, wherein the plurality of wireless sensors comprises an activity sensor for detecting activity at a doorway providing ingress and egress to the home. 10. The system of claim 7, wherein the plurality of wireless sensors comprises an activity sensor for detecting activity in a bedroom. 11. The system of claim l, wherein the monitoring center comprises a search mechanism adapted to search for patterns in activity of the resident. 12. The system of claim 1, wherein the monitoring center is adapted to ascertain whether the resident experiences a deviation in his sleep pattern. 13. The system of claim 1, wherein the monitoring center is adapted to ascertain whether the resident experiences a deviation from his normal wake up time. 14. The system of claim 17 wherein the caregiver determines which criteria from a predefined set of criteria constitutes an event. 15. An activity monitoring system for allow... | General Electric Company | A61B005/00 A61B010/00 G06F017/00
US20050124865 | A1 | 2005-06-09 | Visceral fat determining device | 2005-01-07 | A visceral fat determining device is disclosed which can be used easily at home for example and can obtain information on visceral fat. The visceral fat determining device comprises: input means for inputting personal data that represents vital characteristics of the patient; a data processing unit capable of performing various calculations; and a display device capable of displaying the personal data and results of the calculations. Upon inputting of a waist size which is a girth of trunk of the patient, and a hip size which is a girth of buttocks of the patient, quantitative information on abdominal visceral fat of the patient is given through a calculation based on WHR which is a ratio of the waist size to the hip size (waist size/hip size). | 1. A visceral fat determining device comprising: input means for inputting personal data including an abdominal girth WL which is a circumferential length of a trunk of a patient, a gluteal girth HL which is a circumferential length of buttocks of the patient, height and weight of the patient; a data processing unit for storing the personal data and for calculating an estimated value of an abdominal visceral fat cross sectional area VA of the patient based on the personal data; and a display device for displaying the personal data and a result of the calculation performed by the data processing unit; wherein the data processing unit stores a second regression coefficient of WHR, WHR being a ratio (WL/HL) of an abdominal girth WL to an gluteal girth HL, and a first regression coefficient of BMI, BMI being an index of corpulence, and a second regression constant, the regression coefficients and the regression constant being obtained from statistical processing based on actual measurement values of the abdominal visceral fat cross sectional area VA measured in abdominal tomography of human bodies of random samples and respective WHR values and BMI values of the human samples, the data processing unit calculating the estimated value of abdominal visceral fat cross sectional area VA of the patient based on a WHR value and a BMI value of the patient, the second regression coefficient of said WHR, the first regression coefficient of said BMI and the second regression constant. 2. A visceral fat determining device comprising: input means for inputting personal data including an abdominal girth WL which is a circumferential length of a trunk of a patient, a gluteal girth HL which is a circumferential length of buttocks of the patient, height, weight, sex and age of the patient; a data processing unit for storing the personal data and for calculating an estimated value of an abdominal visceral fat cross sectional area VA of the patient based on the personal data; a display device for displaying the personal data and a result of the calculation performed by the data processing unit; and body fat ratio measuring means for measuring a bioelectrical impedance Z of the patient via electrodes contacted to end portions of the patient and for calculating a body fat ratio FAT of the patient based on the measured bioelectrical impedance Z and the inputted personal data or a portion thereof; wherein the data processing unit stores a third regression coefficient of WHR, WHR being a ratio (WL/HL) of an abdominal girth WL to an gluteal girth HL, a first regression coefficient of body fat ratio FAT and a third regression constant, the regression coefficients and the regression constant being obtained from statistical processing based on actual measurement values of the abdominal visceral fat cross sectional area VA measured in abdominal tomography of human bodies of random samples and respective WHR values and FAT values of the human samples, the data processing unit... | Yamato Scale Co., Ltd. | A61B005/00
US20050092941 | A1 | 2005-05-05 | Method and device for the quantitative analysis of solutions and dispersions by means of near infrared spectroscopy | 2004-06-04 | The present invention relates to a method for quantifying the composition of a product, with the following steps: irradiating the product with a radiation source in the near infrared range; receiving radiation which is reflected by or transmitted through the product, and providing an output signal corresponding to the intensity of the radiation received at a number of different wavelengths; determining whether or not the product lies within predetermined integrity criteria on the basis of the output signal using a mathematical method, wherein the product contains a solution or homogeneous dispersion, and the content of at least one substance contained in the dispersion or solution is quantitatively determined on the basis of the output signal. The present invention also relates to an apparatus for carrying out this method. | 1. A method for quantifying the composition of a product, comprising the steps of: irradiating the product with a radiation source in the near infrared range; receiving radiation which is reflected by or transmitted through the product, and providing an output signal corresponding to the intensity of the radiation received at a number of different wavelengths; determining whether or not the product lies within predetermined integrity criteria on the basis of the output signal using a mathematical method, wherein the product contains a solution or homogeneous dispersion, and the content of at least one substance contained in the dispersion or solution is quantitatively determined on the basis of the output signal. 2. The method of claim 1, wherein the product is moving. 3. The method of claim 1, wherein the product contains a dispersion, and the at least one substance is present in the disperse and/or continuous phase of the dispersion. 4. The method of claim 1, wherein the radiation transmitted through the product is received. 5. The method of claim 1, wherein calibration is carried out at least once by quantitatively determining the content of the at least one substance in the solution or dispersion by means of an alternative method. 6. The method of claim 5, wherein the alternative method is HPLC. 7. The method of claim 1, wherein the determination step uses weighting factors. 8. The method of claim 7, wherein the product contains a dispersion, and weighting factors which are found on the basis of a solution are used in the determination step. 9. The method of claim 8, wherein the solution for finding the weighting factors and the dispersion contain the same substance to be quantitatively determined. 10. The method of claim 8, wherein this substance contained in the dispersion is distributed between the continuous and disperse phases. 11. The method of claim 1, wherein the product contains a dispersion which contains crystalline and/or dissolved insulin. 12. The method of claim 2, wherein the moving product is a solution or dispersion in primary packaging. 13. The method of claim 12, wherein the moving product is an insulin vial or insulin cartridge. 14. An apparatus for determining the quantitative content of at least one substance in a moving product, which comprises a solution or homogeneous dispersion in a container, comprising a radiation source, which emits radiation in the near infrared range, for irradiating the product; a radiation reception device, which receives the radiation reflected by or transmitted through the product; a spectrometer for receiving the radiation from the radiation reception device and for providing an output signal corresponding to the intensity of the radiation received at a number of different wavelengths; a device for quantitatively determining the content of at least one substance contained in the dispersion or solution on the basis of the output signal. 15. The apparatus of clai... | Aventis Pharma Deutschland GmbH | A61B005/00 G01J001/00
US06880968 | B1 | 2005-04-19 | Test element analysis system | 2000-10-26 | Test element analysis system (1) for the analytical investigation of a sample (8), in particular of a body liquid, of human beings or of animals, comprising test elements (3) with a test zone (7), to be brought in contact with the sample to be investigated for the purpose of performing an analysis, in order to measure a measurement quantity characteristic for the analysis, and an evaluation instrument (2) with a test element holder (5) for positioning a test element (3) in a measuring position in order to perform a measurement, and a measurement and evaluation electronics (15) for measuring the characteristic change and for determining a result of the analysis, based on the result of the measurement.;In order to provide increased measuring accuracy by improved temperature compensation, it is proposed, in the scope of the invention, that the evaluation instrument (2) for the determination of the temperature prevailing in the test zone (7) of the test element (3) comprises an infrared detector (20). | 1. Test element analysis system for the analytical investigation of an analyte present in a body liquid of humans or animals, comprising at least one test element with a test zone, which is contacted with a sample to be analyzed in order to measure a measurement quantity which is characteristic for the analysis, and an evaluation instrument with a test element holder for positioning at least one test element in a measuring position in order to perform a measurement, an analyte measurement and evaluation electronics for measuring the characteristic change and for determining, based on this measurement, a result of the analysis, and an infrared detector adapted for the determination of the temperature in the test zone, characterized in that the evaluation instrument comprises an infrared radiation transport device for providing a location-selective connection of the test zone with the infrared detector. 2. Analysis system according to claim 1, characterized in that the infrared detector is integrated into the measuring and evaluation electronics. 3. The system of claim 2 wherein a rigid mechanic connection is provided the infrared detector and the measuring and evaluation electronics. 4. Analysis system according to claim 1, characterized in that the infrared radiation transport device comprises a hollow conductor with an interior wall reflective for infrared radiation. 5. Analysis system according to claim 4, characterized in that the hollow conductor is made from metal-coated plastic. 6. Analysis system according to claim 4, characterized in that an input opening of the hollow conductor facing the test zone has a larger opening cross-section than an output opening of the hollow conductor facing the infrared detector. 7. Analysis system according to claim 1, characterized in that the location-selective infrared radiation transport device includes an imaging mirror located inside a housing of the evaluation instrument. 8. Analysis system according to claim 1, characterized in that the test element, in the measuring position, sticks out of a housing of the evaluation instrument in such manner that the sample can be contacted to the test zone, while the test element is in the measuring position, the detector is located in a housing of the evaluation instrument, the housing of the evaluation instrument comprises a window which is transparent for infrared radiation, and a transport path of the infrared radiation between the test zone and the infrared detector passes through the optical window. 9. Analysis system according to claim 8, characterized in that the optical window is dust-proof closed by means of a pane transparent to infrared radiation. 10. Analysis system according to claim 8, characterized in that the evaluation instrument comprises an infrared radiation transport device for providing a location-selective connection of the test zone with the infrared detector and the infrared transparent radiation pane of the optical window is c... | Roche Diagnostics GmbH | G01K001/16 G01J005/00 A61B005/00
US06875020 | B2 | 2005-04-05 | Method of providing an individualized online behavior modification program using medical aids | 2002-10-04 | A method of providing an individualized online behavior modification program using medical aids. The method comprises the steps of: registering an individual that desires to modify a specific behavior; consulting with the individual; providing a suggested treatment plan including recommended medical aids based on information about the individual obtained during the registering step and consulting step; delivering the suggested treatment plan including the medical aids to a health care provider selected by the individual; providing a finalized treatment plan by incorporating the suggested treatment plan and suggestions from the health care provider; monitoring the individual's treatment; modifying the finalized treatment plan by adjusting accordingly the final treatment plan based on information received during the monitoring of the individual's treatment; and providing a final assessment. | 1. A method of providing an individualized online behavior modification program using medical aids, comprising the steps of: registering an individual that desires to modify a specific behavior; providing the individual with a personal online account, enabling the individual to access the online program; consulting with the individual; providing a suggested treatment plan including recommended medical aids based on information about the individual obtained during the registering step and consulting step; delivering the suggested treatment plan to a health care provider, to prescribe or recommend the medical aids to be used by the individual based on the recommended medical aids included in the suggested treatment plan; providing a finalized treatment plan by incorporating suggestions received from the health care provider into the suggested treatment plan to form the finalized treatment plan; monitoring the individual's treatment; and providing a final assessment by receiving a personal final assessment from the individual including an effectiveness determination, and receiving a final assessment from the health care provider of the individual. 2. The method as described in claim 1 wherein the medical aids include stabilization medication and behavior alternatives. 3. The method as described in claim 1 wherein the step of registering the individual comprises acquiring personal information from the individual. 4. The method as described in claim 1 wherein the step of consulting with the individual comprises acquiring from the individual habit information and personal preferences as to various options for modifying the specific behavior. 5. The method as described in claim 1 wherein the suggested treatment plan comprises: a suggested time frame for completion of the behavior modification program including a suggested daily schedule; wherein the suggested daily schedule provides a suggested schedule for the behavior modification and a schedule for use of the medical aids. 6. The method as described in claim 1 wherein the step of monitoring treatment comprises: receiving daily updates from the individual via the individual's personal online account; analyzing the daily updates from the individual; and providing the individual with feedback based on the analysis of the individual's daily updates. 7. The method as described in claim 1, further comprising: analyzing daily updates received from the individual, the personal final assessment from the individual, and the final assessment from the health care provider; and providing the individual with an effectiveness assessment and a long term self maintenance procedure. 8. The method as described in claim 1 further comprising modifying the finalized treatment plan by adjusting accordingly the final treatment plan based on information received during the monitoring of the individual's treatment. 9. The method as described in claim 8 wherein the step of adjusting the finalized treatment plan com... | Rx Maxwell, Inc. | G09B011/00 A61B005/00
US06890299 | B2 | 2005-05-10 | Method and apparatus for monitoring hemostasis in connection with artificial surface devices | 2003-04-08 | A method and apparatus for monitoring hemostasis in a connection with a recipient of an artificial surface device provide a multi-phase monitoring protocol. In a first, pre- and intra-operative phase, hemostasis of the recipient is monitored relative to preventing clot formation to achieve artificial surface patency. In a second, post operative phase hemostasis of the recipient is monitored relative to bringing about clot formation to achieve vascular recovery. In a third, stabilizing intensive care phase hemostasis of the recipient is monitored relative to balancing hemostasis toward an anti-coagulation bias. In a fourth, maintenance phase hemostasis is monitored relative to maintaining balanced hemostasis. | 1. A method for monitoring hemostasis in a connection with a recipient of an artificial surface device, the method comprising the steps of: monitoring hemostasis of the recipient in a pre- and intra-operative phase relative to preventing clot formation to achieve artificial surface patency; monitoring hemostasis of the recipient in a post operative phase relative to bringing about clot formation to achieve vascular recovery; monitoring hemostasis of the recipient in a stabilizing intensive care phase relative to balancing hemostasis toward an anti-coagulation bias; and monitoring hemostasis of the recipient in a maintenance phase to maintain balanced hemostasis. 2. The method of claim 1, wherein the step of monitoring hemostasis in a pre- and intra-operative phase comprises determining an anti-thrombin deficiency of the recipient. 3. The method of claim 1, wherein the step of monitoring hemostasis in a pre- and intra-operative phase comprises determining an intra-operative coagulopathy of the recipient. 4. The method of claim 1, wherein the step of monitoring hemostasis in a pre- and intra-operative phase comprises determining a surgical bleeding condition of the recipient. 5. The method of claim 1, wherein the step of monitoring hemostasis of the recipient in a post operative phase comprises determining a post protamine coagulopathy of the recipient. 6. The method of claim 1, wherein the step of monitoring hemostasis of the recipient in a post operative phase comprises determining a surgical bleeding condition of the recipient. 7. The method of claim 1, wherein the step of monitoring hemostasis of the recipient in a post operative phase comprises determining a hypothermia condition of the recipient. 8. The method of claim 1, wherein the step of monitoring hemostasis of the recipient in a post operative phase comprises determining a chest tube draining condition of the recipient. 9. The method of claim 1, wherein the step of monitoring hemostasis of the recipient in a stabilizing intensive care phase comprises determining a heparin-induced thrombocytopenia condition of the recipient. 10. The method of claim 1, wherein the step of monitoring hemostasis of the recipient in a stabilizing intensive care phase comprises determining an anti-thrombin condition of the recipient. 11. The method of claim 1, wherein the step of monitoring hemostasis of the recipient in a stabilizing intensive care phase comprises determining a prothrombotic condition of the recipient. 12. The method of claim 1, wherein the step of monitoring hemostasis of the recipient in a maintenance phase comprises determining a fibrin formation latency period (R) of the recipient. 13. The method of claim 1, wherein the step of monitoring hemostasis of the recipient in a maintenance phase comprises determining a prothombotic condition of the recipient. 14. An apparatus for monitoring hemostasis in a connection with a recipient of an artificial surface device, the apparatus ... | Haemoscope Corporation | A61B005/00 G01N033/86
US06908442 | B2 | 2005-06-21 | Bending resistant male connector for a guide wire | 2001-11-07 | During use there is a risk that a male connector for a guide wire is bent. With the present male connector (1) more material with high modulus of elasticity can be provided inside the male connector (1), which makes the male connector (1) more bending resistant. The male connector (1) comprises a core wire (3), a plurality of conductive members (4) spaced apart longitudinally along said core wire (3), a plurality of conductors (5) disposed along the core wire (3), each of the conductors (5) being connected to a respective conductive member (4). The core wire (3) has such a shape that least one longitudinal cavity is provided, which longitudinal cavity remains substantially intact when the male connector (1) is bent, thereby protecting the conductors (5), which are disposed in said cavity, from being damaged. | 1. Male connector (1) for a guide wire (2), wherein the guide wire (2) comprises a guide wire core including a section that substantially extends through the guide wire (2) between a sensor at a distal end of the guide wire (2) and the male connector (1) at a proximal end of the guide wire (2), wherein the male connector (1) comprises a core wire (3), a plurality of conductive members (4) spaced apart longitudinally along said core wire (3), and a plurality of conductors (5) disposed along the core wire (3), each of the conductors (5) being connected to a respective conductive member (4), wherein the core wire (3) has such a shape that at least one longitudinal cavity is provided inside the male connector (1), the longitudinal cavity being adapted to remain substantially intact when the male connector (1) is bent, thereby protecting the conductors (5), which are disposed in said cavity, from being damaged if the male connector (1) is bent, wherein the core wire does not have a solid circular cross section, and wherein the core wire (3) is stiffer than the section of the guide wire core that substantially extends through the guide wire (2) substantially from the distal end of the guide wire (2) substantially to the proximal end of the guide wire (2). 2. The male connector (1) according to claim 1, wherein the core wire (3) has a D-shaped cross section, and wherein said cavity is provided between an inner surface of the cylindrical conductive members (4) and the flat part of D-shaped core wire (3). 3. The male connector according to claim 2, wherein a continuous insulating material (6) is disposed between the conductive members (4) and the core wire (3), with a minimum of insulating material (6) being provided between the curved part of the D-shaped core wire (3) and the inner surface of the conductive members (4). 4. The male connector (1) according to claim 2, wherein the core wire (3) is made of titanium, the surface of which is oxidized to titanium dioxide. 5. The male connector (1) according to claim 1, wherein said cavity is provided by a longitudinal recess in the mantle surface of the core wire (3). 6. The male connector (1) according to claim 5, wherein a continuous insulating material (6) is disposed between the conductive members (4) and the core wire (3), with a minimum of insulating material (6) being provided between the cylindrical part of the core wire (3) and an inner surface of the cylindrical conductive members (4). 7. The male connector (1) according to claim 1, wherein several cavities are provided by longitudinal recesses in the mantle surface of the core wire (3), and wherein each conductor (5) is disposed in a separate recess. 8. The male connector (1) according to claim 1, wherein several cavities are provided by longitudinal recesses in the mantle surface of the core wire (3), and wherein each recess accommodates at least one conductor (5). 9. The male connector (1) according to claim 1, wherein said cavity is pro... | Radi Medical Systems AB | A61B005/00 A61M025/00
US06878118 | B2 | 2005-04-12 | Esophageal stethoscope with separate cover member | 2003-02-06 | An esophageal stethoscope includes a tubular flexible body having an acoustic input region. A carrier member, which is separate from the tubular flexible body, is selectively engageable with the tubular flexible body either proximally or distally of the acoustic input region. The carrier member carries one or more devices for providing esophageal recording, monitoring or stimulation functions. For transesophageal cardiac pacing, electrodes are mounted to the carrier member such that engagement of the carrier member with the tubular flexible body functions to convert the esophageal stethoscope to a pacing stethoscope. To carry out a sensing, recording or monitoring function, such as esophageal oximetry, one or more oximetry probes are mounted to the carrier member such that engagement of the carrier member with the esophageal stethoscope converts the stethoscope for use in an oximetry sensing application. A “universal” stethoscope includes engagement structures at predetermined locations along the length of the tubular flexible body, for use in engaging a stimulation carrier and/or a recording/monitoring carrier with the esophageal stethoscope. | 1. An esophageal stethoscope assembly, comprising: a tubular flexible body having a proximal end and a distal end, and including an acoustic input region defined on the tubular flexible body toward the distal end; a carrier member separate from the tubular flexible body and engageable with the tubular flexible body, wherein the carrier member includes one or more devices for sensing and/or controlling a condition from or within the esophagus of a patient, wherein the tubular flexible body extends along a longitudinal axis, and wherein the carrier member defines an axial passage and includes wall structure defining a pair of spaced ends, wherein the space between the spaced ends of the wall structure is in communication with the axial passage, and wherein the carrier member is engageable with the tubular flexible body by application of a push-on force transverse to the longitudinal axis of the tubular flexible body such that the tubular flexible body passes through the space between the wall structure ends and into the axial passage of the carrier member, wherein the carrier member wall structure is formed of a resilient material such that the wall structure is separable to enlarge the space between the wall structure ends to allow the tubular flexible body to pass therethrough into the axial passage of the carrier member, and wherein the resiliency of the wall structure is operable to thereafter engage the wall structure with the tubular flexible body; and a retainer structure interposed between the carrier member and the tubular flexible body for maintaining the carrier member in a predetermined axial position relative to the tubular flexible body. 2. The esophageal stethoscope assembly of claim 1, wherein the carrier member is engageable with the tubular flexible body distally of the acoustic input region and wherein the one or more devices comprise a series of pacing electrodes carried by the carrier member. 3. The esophageal stethoscope assembly of claim 1, wherein the carrier member is engageable with the tubular flexible body proximally of the acoustic input region and wherein the one or more devices comprise one or more oximetry sensors carried by the carrier member. 4. The esophageal stethoscope assembly of claim 1, wherein the carrier member is engageable with the tubular flexible body distally of the acoustic input region and wherein the one or more devices comprise a series of pacing electrodes, and further comprising a second carrier member separate from the tubular flexible body and engageable with the tubular flexible body proximally of the acoustic input region, wherein the proximal second carrier member carries one or more oximetry sensors. 5. An esophageal stethoscope assembly, comprising: a tubular flexible body having a proximal end and a distal end, wherein the tubular flexible body defines a length and includes an acoustic input region located toward the distal end; a carrier member separate from the tubular flexible bod... | - | A61B005/042
US06887201 | B2 | 2005-05-03 | System and method for determining a reference baseline of regularly retrieved patient information for automated remote patient care | 2003-08-22 | A system for determining a reference baseline of regularly retrieved patient information for automated remote patient care is presented. A medical device having a sensor for monitoring at least one physiological measure of an individual patient regularly records and stores measures sets relating to patient information during an initial time period. A database collects one or more patient care records by organizing one or more patient care records and storing the collected measures set into such a patient care record for the individual patient. A server receives the collected device measures set from the medical device, processes the collected device measures set into a set of reference measures representative of at least one of measured or derived patient information, and stores the reference measures set into the patient care record as data in a reference baseline indicating an initial patient status. | 1. A system for determining a reference baseline of regularly retrieved patient information for automated remote patient care, comprising: a medical device having a sensor for monitoring at least one physiological measure of an individual patient and regularly recording and storing measures sets comprising individual measures which each relate to patient information during an initial time period and for monitoring the individual patient while the individual patient is performing a prescribed set of timed physical stressors during the initial time period; a database collecting one or more patient care records, comprising organizing one or more patient care records, and storing the collected measures set into such a patient care record for the individual patient; and a server receiving the collected device measures set from the medical device, and processing the collected device measures set into a set of reference measures, each reference measure being representative of at least one of measured or derived patient information, and storing the reference measures set into the patient care record as data in a reference baseline indicating an initial patient status. 2. A system according to claim 1, further comprising: the server repeatedly receiving one or more collected measures sets which are each recorded by a sensor which monitors at least one physiological measure of the individual patient, each such sensor monitoring a site within the individual patient unique from the site monitored by any other such sensor, and analyzing one or more of the site specific collected measures sets in the patient care record for each site within the individual patient relative to one or more other site specific collected measures sets stored in the database to determine a patient status indicator; and the database storing each collected measures set organized by specific site into the patient care record for the individual patient within the database. 3. A system according to claim 2, wherein the one or more site specific collected measures sets and the one or more other site specific collected measures sets both store measures collected from the same relative site. 4. A system according to claim 2, wherein the one or more site specific collected measures sets and the one or more other site specific collected measures sets both store measures collected from a different site. 5. A system according to claim 1, further comprising: a remote client recording a set of quality of life measures during the initial time period; the server receiving the quality of life measures set from the remote client, and assimilating the collected quality of life measures set into the reference baseline data stored in the patient care record; and the database storing the collected quality of life measures set into the patient care record for the individual patient. 6. A system according to claim 1, further comprising: a programmer reprogramming at least one of pacing intervention... | Cardiac Intelligence Corporation | A61B005/00
US06890311 | B2 | 2005-05-10 | Methods for performing medical procedures within a breast duct | 2002-03-15 | Methods for performing medical procedures within the duct of a breast are described. An exemplary embodiment of the invention includes the steps of introducing a guiding member into a breast duct; introducing and positioning a member having an internal lumen in the breast duct; introducing a wash fluid into the breast duct through the internal lumen; removing washings from the breast duct through the internal lumen; and collecting the washings for cytological analysis. | 1. A method for performing a medical procedure within a breast duct, said method includes the steps of: introducing a guiding member into said breast duct; traducing and positioning a member having an internal lumen in said breast duct; introducing a wash fluid into said breast duct through said internal lumen; removing washings from said breast duct through said internal lumen; and collecting said washings for cytological analysis. 2. The method of claim 1 wherein the collected washings include cellular material from within said breast duct. 3. The method of claim 1 wherein said wash fluid includes saline. 4. The method of claim 1 wherein said member having an internal lumen includes a catheter; and wherein said step of introducing and positioning said member having said internal lumen includes a step of passing said catheter over said guiding member. 5. The method of claim 4 wherein said catheter is passed over said guiding member after said guiding member is positioned within said breast duet. 6. The method of claim 1 wherein said guiding member includes a guidewire; and the method further includes the step of dilating said breast duct before said guidewire is inserted in said breast duct. 7. The method of claim 6 wherein said dilating step includes the step of cannulating said breast duct. 8. The method of claim 7 wherein said cannulating step includes introducing a rigid duct-probe into said breast duct. 9. The method of claim 1 wherein said medical procedure includes the step of performing a ductoscopy. 10. The method of claim 9 wherein said ductoscopy includes the step of positioning an endoscope within said duct for viewing the interior of said duct from which said washings are removed. 11. A method for obtaining cellular material from within a breast duct during a medical procedure, said method includes the steps of: introducing a member having an internal lumen within said breast duct; introducing a fluid into said breast duct; introducing an endoscope within said breast duct; viewing the interior of said breast duct using said endoscope; removing cellular washings from said breast duct, wherein said step of removing said cellular washings includes removing said cellular washings through said internal lumen. 12. The method of claim 11 wherein said method further includes the step of positioning a catheter within said breast duct, and wherein said fluid is introduced into said breast duct through said catheter. 13. The method of claim 12 wherein said cellular washings are removed from within said duct through said catheter. 14. The method of claim 11 wherein said member having said internal lumen includes a device that cannulates an opening to said breast duct. 15. The method of claim 14 wherein said device includes a ductal probe. 16. The method of claim 11 wherein said medical procedure includes a ductoscopy. 17. A method for obtaining cellular material from within a breast duct during a medical procedure, said method... | The Regents of the University of California | A61B005/00
US07220230 | B2 | 2007-05-22 | Pressure-based system and method for determining cardiac stroke volume | 2003-12-05 | Cardiac stroke volume (SV) of a subject is estimated as a function of a value derived from a measured arterial pressure waveform. The value may be the standard deviation, or a function of the difference between maximum and minimum pressure values, or a function of either the maximum value of the first time derivative or the absolute value of the minimum of the first time derivative of the pressure waveform, or both, or a function of the magnitude of one or more spectral components of the pressure waveform at a frequency corresponding to the heart rate. Cardiac output is then estimated as the product of the subject's heart rate and SV, scaled by a calibration constant. Arterial pressure may be measured invasively or non-invasively. | 1. A method for determining a parameter proportional to the cardiac stroke volume of a subject comprising: sensing an input signal that is proportional to arterial blood pressure;calculating the standard deviation of the input signal over a measurement interval; andcalculating an estimate of the cardiac stroke volume as a function of the standard deviation of the input signal. 2. A method as in claim 1, further comprising: measuring the heart rate of the subject; andestimating current cardiac output of the subject by calculating the product of the heart rate and the standard deviation and scaling the product by a calibration constant. 3. A method as in claim 2, further comprising: measuring a calibration cardiac output value; andcalculating the calibration constant as the quotient between a calibration cardiac output estimate and the product of the heart rate and the standard deviation. 4. A method as in claim 1, further comprising sensing the input signal non-invasively. 5. A method as in claim 1, in which the measurement interval extends over more than one cardiac cycle. 6. A method as in claim 5, in which the measurement interval is a plurality of cardiac cycles. 7. A method as in claim 5, further comprising: calculating a component standard deviation value of the input signal for each of a plurality of measurement intervals;computing a composite standard deviation value as an average of the component standard deviation values; andusing the composite standard deviation value in calculating the estimate of the cardiac stroke volume. 8. A method as in claim 5, further comprising: for each of a plurality of cardiac cycles, calculating a mean pressure value;and adjusting the measurement interval as a function of change in the mean pressure value. 9. A method as in claim 5, further comprising high-pass filtering the input signal before the step of calculating the standard deviation. 10. A method as in claim 1, in which the input signal is a measurement of the arterial blood pressure. 11. A method as in claim 10, further comprising: determining a maximum value and a minimum value of the arterial blood pressure; andcalculating the standard deviation as a function of the difference between the maximum and minimum values. 12. A method as in claim 1, in which the step of calculating the estimate of the cardiac stroke volume as a function of the standard deviation of the input signal comprises calculating the product of the standard deviation and a calibration factor. 13. A method for determining cardiac stroke volume of a subject comprising: sensing arterial blood pressure;converting the sensed arterial blood pressure to a pressure signal;calculating the standard deviation of the pressure signal over a measurement interval;calculating an estimate of the stroke volume as a function of the standard deviation of the pressure signal. 14. A method as in claim 13, further comprising: measuring the heart rate of the subject; andestimating current ... | Edwards Lifesciences Corporation | A61B005/02
US07252792 | B2 | 2007-08-07 | Medical electrode | 2004-07-21 | An electrode providing electrical contact with a patient's skin includes a conductive member adapted for connection to an external electrical apparatus and a non-liquid water containing film for electrically interfacing to said patient's skin, the non-liquid film being electrically and mechanically connected to said conductive member. The non-liquid water containing film includes an electrically conductive organic polymer plasticized with a polyhydric alcohol with said organic polymer being derived from a monomeric mixture comprising from about 2 to 30 pph acrylic acid, 2 to 30 pph of a glycolvinylether and 0.01 to 1.5 pph of a crosslinking agent. Preferably the polyhydric alcohol is glycerol. | 1. A conductive organic polymer comprising an electrically conductive organic polymer plasticized with a polyhydric alcohol with organic polymer being from a monomeric mixture comprising from about 2 to 30 pph acrylic acid, 2 to 30 pph of a glycolvinylether, and 0.01 to 1.5 pph of a crosslinking agent. 2. The polymer of claim 1 wherein polyhydric alcohol is glycerol. 3. The polymer of claim 2 wherein crosslinking agent is selected from the group consisting of methylene bis-acrylamide and polyethylene glycol diacrylates and dimethacrylates having a molecular weight from about 200 to about 600, and ethoxylated trimethylolpropane triacrylate (ETMPTA). 4. The polymer of claim 3 wherein crosslinking agent is ETMPTA. 5. The polymer of claim 1 wherein glycolvinylether is selected from the group consisting of hydroxybutylvinylether, ethyleneglycolvinylether, diethylene glycol vinylether, and triethyleneglycolmethylvinylether. 6. The polymer of claim 5 wherein glycol-vinylether is diethylene glycol vinyl ether. 7. The polymer of claim 5 wherein monomeric mixture further comprises from about 35 to 60 pph of glycerol. 8. The polymer of claim 7 wherein at least a portion of acrylic acid is replaced with 2-acrylamido propane sulfonic acid (AMPS) or a cationic acrylic ester. 9. The polymer of claim 1 wherein monomeric mixture further comprises from 0.01 to 3 pph of ultraviolet sensitive curing agents. 10. The polymer of claim 9 wherein ultraviolet sensitive curing agent is selected from the group consisting of 2-hydroxy-2-methyl-1-phenylpropan-2-one, 4-(2-hydroxyethoxy)phenyl (2-hydroxy-2-phenyl-2-hydroxy-2-propyl)ketone, 2,2-dimethoxy-2-phenyl-acetophenone 1-[4-(2-Hydroxyethoxy)-phenyl]2hydroxy2-methyl-1-propane-1-one, 1-hydroxycyclohexylphenyl ketone, trimethyl benzoyl diphenyl phosphine oxide and mixtures thereof. 11. The polymer of claim 10 wherein mixture comprises from 5 to 25 pph acrylic acid and from 5 to 25 pph of a glycolvinylether. 12. The polymer of claim 11 wherein glycolvinylether is selected from the group consisting of hydroxybutylvinylether, ethyleneglycolvinylether, diethylene glycol vinylether, and triethyleneglycolmethylvinylether. 13. The polymer of claim 12 wherein glycol vinylether is diethylene glycol vinyl ether. 14. The polymer of claim 11 wherein monomeric mixture further comprises an aldehyde reactant or neutralizer. 15. The polymer of claim 14 wherein aldehyde reactant or neutralizer is selected from the group consisting of hydrogen peroxide, hydroxyethylethylene urea and L-arginine hydrochloride. 16. The polymer of claim 15 wherein aldehyde reactant or neutralizer is 2-hydroxyethylethylene urea. | Axelgaard Manufacturing Company, Ltd. | H01B001/00 B32B007/12 C08F002/50
US07336985 | B2 | 2008-02-26 | Fetal heart rate electrode assembly, connector for same, cable assembly, system, and methods of use | 2004-09-30 | A fetal heart rate electrode assembly, a connector for use therewith and a cable assembly including a housing assembly configured for engagement with the connector. The electrode assembly includes a drive knob configured and located for selective extension of a fetal scalp electrode beyond a distal end thereof. The connector comprises a rotationally omnidirectional contact assembly disposed within a dielectric housing including an annular groove on the exterior thereof The housing assembly includes longitudinally resiliently biased pin contacts for end face contact with the contacts of the connector disposed within an inner housing of the housing assembly having an O-ring and an annular retention element positioned to respectively wipe the exterior of the connector housing and grasp the connector housing at the annular groove when the connector is inserted thereinto. A system and methods of use are also disclosed. | 1. A fetal heart rate electrode assembly, comprising: a drive tube having a distal end and a proximal end;a drive knob having a bore therethrough and secured to the proximal end of the drive tube, the drive knob comprising a body having a resiliently biased stop tab extending distally therefrom at an acute angle to the body, the stop tab having a distally facing abutment and a foot extending distally thereon;an electrode block located at the distal end of the drive tube and of similar outer diameter thereto, the electrode block bearing a spiral electrode protruding distally therefrom and a reference electrode, each of the electrodes being connected to one end of a wire of a wire pair extending proximally through the drive tube and through the drive knob, each wire of the wire pair extending at an opposing end thereof to a connector of smaller lateral extent than an interior diameter of the drive tube, wherein the connector comprises: a dielectric housing bearing a central contact proximate a presenting end thereof comprising an end of a wire of the wire pair and an annular contact surrounding the central contact and electrically isolated therefrom connected to another wire of the wire pair; andwherein the central contact and the annular contact comprise substantially coplanar end faces perpendicular to a longitudinal axis of the connector; anda guide tube having a distal end and a proximal end and of greater inner diameter than an outer diameter of the drive tube, wherein a portion of the drive tube is disposed within the guide tube and the electrode block and the electrodes are disposed within the distal end of the guide tube and the proximal end of the drive tube and the drive knob extend beyond the proximal end of the guide tube;wherein the foot of the stop tab is disposed between the drive tube and the guide tube with the distally facing abutment of the stop tab abutting a proximal end of the guide tube. 2. The fetal heart rate electrode assembly of claim 1, wherein at least one of the spiral electrode and the reference electrode comprise stainless steel plated with gold. 3. The fetal heart rate electrode assembly of claim 1, wherein the dielectric housing further comprises an annular recess extending about a substantially cylindrical exterior portion thereof and remote from the presenting end. 4. The fetal heart rate electrode assembly of claim 1, wherein the dielectric housing further comprises a skirt extending beyond the end faces of the central contact and the annular contact and defining a cavity. 5. The fetal heart rate electrode assembly of claim 1, further comprising a cable assembly for connecting to the connector, the cable assembly comprising: a housing assembly comprising: an inner housing defining a chamber and having an aperture extending from the chamber to an exterior of the housing assembly;a first annular recess in the inner housing coaxially aligned with the aperture and carrying an elastomeric annular element;a second... | Clinical Innovations, LLC | A61B005/0448
US07181260 | B2 | 2007-02-20 | Apparatus and method for measuring myocardial oxygen consumption | 2004-11-12 | Disclosed is a pulmonary artery catheter (“PAC”) that is used in determining myocardial oxygen consumption. Myocardial oxygen consumption is of critical importance because decreased myocardial energy utilization during acute illness may lead to tissue hypoperfusion, multiple organ failure, and eventually death. The inventor has discovered that myocardial oxygen consumption is a function of the difference in oxygen levels in atrial and mixed venous blood. The invention has further discovered that differences in lactate, glucose or any other measurable blood concentration metabolite in atrial or superior vena cava and mixed venous blood can also be used in determining myocardial oxygen consumption. | 1. A pulmonary artery catheter adapted to be inserted into a patient's venous system to detect the rate of oxygen consumption in the heart by comparing oxygen levels in the pulmonary artery to oxygen levels in the right atrium, or superior vena cava, the catheter comprising: an elongated flexible tube having an inflatable balloon at a distal end, a syringe positioned at a proximal end of the tube, the syringe allowing an operator to selectively inflate the balloon to thereby allow the catheter to be pulled through the patient's venous system;a thermistor proximal to the balloon, the thermistor measuring blood temperatures and determining cardiac output;a first oxygen sensor located adjacent the distal end of the tube and comprising a series of light emitting diodes and a photodetector, the first oxygen sensor determining blood oxygen content by measuring the blood's absorption of infrared light, the first oxygen sensor adapted to be positioned within a patient's pulmonary artery;a second oxygen sensor positioned proximal to the first oxygen sensor and likewise comprising a series of light emitting diodes and a photodetector, the second oxygen sensor determining blood oxygen content by measuring the blood's absorption of infrared light, the second oxygen sensor adapted to be positioned within a patient's right atrium or superior vena cava;a microprocessor operatively coupled to the first and second oxygen sensors, the microprocessor implementing an algorithm that calculates the rate of oxygen consumption in the heart as a function of the difference between blood oxygen content as measured by the first and second oxygen sensors and the cardiac output as determined by the thermistor. 2. A pulmonary artery catheter as described in claim 1 wherein the microprocessor carries out the following algorithm: VO2=KQv[(Sat−Sv)+Fs(Sa−Sat)]where,K=1.34×hemoglobin concentrationQv=pulmonary artery blood flow or total cardiac output and is obtained from the thermistor;Sat=Oxygen saturation in atrial blood is obtained from the second oxygen sensor;Sv=Oxygen saturation in the pulmonary artery blood is obtained from the first oxygen sensor;Sa=Arterial oxygen is obtained from a pulse oximeter;Fs=fraction of total flow going to the myocardium and is approximated to be between 0.05 and 10. 3. A pulmonary artery catheter comprising: an elongated flexible tube;a first metabolite sensor located adjacent the distal end of the tube for determining blood metabolite content and adapted to be positioned within a patient's pulmonary artery;a second metabolite sensor positioned proximal to the first metabolite sensor and likewise determining blood metabolite content, the second metabolite sensor adapted to be positioned within a patient's right atrium or superior vena cava;a microprocessor operatively coupled to the first and second sensors, the microprocessor implementing an algorithm that calculates the rate of oxygen consumption in the heart as a function of the difference b... | - | A61B005/00
US07572225 | B2 | 2009-08-11 | Sleep logbook | 2004-08-17 | An approach to collecting and organizing information associated with events affecting sleep is presented. The sleep logbook system may acquire information associated with the sleep during periods of sleep and/or during periods of wakefulness. The information is organized as a sleep logbook entry. The user can access the sleep information by operating a user interface. The information may be presented in textual or graphical form. | 1. An automated method for collecting and organizing information associated with sleep of a patient, comprising: detecting sleep;acquiring information associated with sleep, the information including a sleep-related event and one or more sensed physiological conditions of the patient associated with the sleep-related event; andorganizing the acquired information as an entry in a sleep logbook that maintains the association between the one or more sensed physiological conditions and the sleep-related event, the entry being one of a plurality of such entries in the sleep logbook for a corresponding plurality of sleep-related events;wherein at least one of detecting, acquiring, and organizing is performed at least in part implantably. 2. The method of claim 1, wherein acquiring the information associated with sleep comprises controlling acquisition of the information based on a triggering event. 3. The method of claim 1, wherein the sleep-related event comprises a sleep disorder event occurring during sleep, and wherein acquiring the information associated with sleep comprises detecting the sleep disorder event. 4. The method of claim 3, wherein detecting the sleep disorder event comprises detecting one or more disordered breathing events. 5. The method of claim 3, wherein detecting the sleep disorder event comprises detecting one or more movement disorder events. 6. The method of claim 1, wherein acquiring the information associated with sleep comprises acquiring information related to sleep quality. 7. The method of claim 1, further comprising: receiving an instruction that programmably controls the type of the information that is acquired in the acquiring step and organized in the organizing step. 8. The method of claim 1, wherein acquiring the information associated with sleep comprises: detecting or predicting the sleep-related event; andacquiring information regarding the one or more sensed physiological conditions responsive to the detection or prediction of the event. 9. The method of claim 8, wherein acquiring information responsive to the detection or prediction of the event comprises acquiring information proximate in time to the detected sleep-related event. 10. The method of claim 1, further comprising assessing sleep quality using the acquired information. 11. The method of claim 1, wherein organizing the information as the sleep logbook comprises organizing the plurality of entries in the sleep logbook into groups according to type of sleep-related event. 12. The method of claim 1, wherein the organizing the information as the sleep logbook comprises organizing the plurality of entries chronologically. 13. The method of claim 1, further comprising storing the organized information in an implantable device. 14. The method of claim 1, further comprising providing a user interface for accessing the sleep logbook. 15. The method of claim 14, wherein providing the user interface comprises providing an interactive input/output... | Cardiac Pacemakers, Inc. | A61B005/08 A61B005/02 A61B005/00 A61B005/103
US07300406 | B2 | 2007-11-27 | Medical examination apparatus | 2004-09-30 | An apparatus to enable health care providers to perform a number of diagnostic procedures, including listening to the heart, obtaining electrocardiograms and sonograms. A pocket size instrument displays an EKG tracing on its screen simultaneously upon auscultation of the heart. The abdomen may also be investigated by displaying a sonogram. Wireless broadband technology may provide a closed circuit interface for real-time wireless transmission of acquired data. Examination requires none of a multiplicity of wires to untangle, bulky machines or a technician to be summoned. Regurgitation, heart size, ischemia and heart murmurs can all be evaluated by a visual and auditory methods. | 1. An apparatus for determining a condition of a living body, comprising: a first portion for acquiring acoustic signals from said body, said first portion having electrodes for acquiring electric signals from said body;a second portion comprising an elongate housing having acoustic conduits for conducting acoustic signals from said first portion to a third portion, wherein said third portion comprises a headset for listening to said acoustic signals, said third portion being removeably connectable to said second portion; andsaid third portion comprising at least one electrode for receiving electrical signals from said body, wherein said second portion further comprises electrical conductors for conveying electrical signals received by said at least one electrode of said third portion to said first portion. 2. The apparatus of claim 1, wherein said third portion is releaseably connected to said second portion, further comprising a communication link between said second portion and said third portion for transferring signals when said third portion is not connected to said second portion. 3. The apparatus of claim 2, wherein said communication link is a broadband communications link. 4. The apparatus of claim 2, wherein said communication link is a wireless communication link. 5. The apparatus of claim 1, wherein said first portion further comprises a display for providing a visual indication representative of at least one of said signals. 6. The apparatus of claim 5, in combination with an external display coupled to said apparatus with a broadband wireless real-time connection so that said external display wirelessly receives at least one of the acoustic signals and the electrical signals. 7. The apparatus of claim 1, wherein said first portion further comprises an ultrasonic transducer usable for performing an ultrasonic examination of at least a portion of said body. 8. The apparatus of claim 7, in combination with an external display coupled to said apparatus with a broadband wireless real-time connection so that said external display wirelessly receives at least one of the acoustic signals, the electrical signals, and signals acquired by said ultrasonic transducer. 9. The apparatus of claim 1, wherein said second portion is configured with an elongate cavity. 10. The apparatus of claim 9, further comprising at least one cover for covering said cavity. 11. The apparatus of claim 10, wherein said cover comprises at least one door swingably mounted to said second portion so that said at least one door swings away from said cavity to expose said cavity. 12. The apparatus of claim 9, further comprising a plurality of cords extending from said second portion, said cords each having a bundle of wires, each wire being configured at its end for an electrode for acquiring an electrical signal from said body, said cords being capable of bending and folding so as to fit within said cavity. 13. The apparatus of claim 12, wherein said cords an... | - | A61B007/04 A61B005/0205 A61B005/0404
US07206632 | B2 | 2007-04-17 | Patient sensory response evaluation for neuromodulation efficacy rating | 2004-01-30 | The invention is directed to a technique for rating neuromodulation efficacy based on evaluation of the response of the patient to sensory stimuli with and without delivery of neuromodulation therapy. In addition, the invention may provide a system capable of delivering sensory stimuli on a quantitative basis in a coordinated manner with delivery of neuromodulation therapy. A device programmer may provide a platform for controlling delivery of the sensory stimuli, delivery of neuromodulation therapy, and generation of rating information for neuromodulation efficacy based on patient sensory response to the stimuli. In operation, the programmer controls application of selected sensory stimuli to the patient's body and records the patient's verbal or physiological responses to the stimuli. This invention can be used to be a diagnostic or prognostic test that a given neuromodulation therapy, such as neurostimulation or drug delivery, is and will be successful. | 1. A method comprising: applying a first type of external sensory stimulation to a patient;obtaining a baseline measurement of patient sensory response to the first type of external sensory stimulation;applying a second type of external sensory stimulation to a patient;obtaining a baseline measurement of patient sensory response to the second type of external sensory stimulation;applying neuromodulation therapy to the patient simultaneously with application of the first type of external sensory stimulation;obtaining a test measurement of patient sensory response to the first type of external sensory stimulation during simultaneous application of the first type of external sensory stimulation and the neuromodulation therapy;applying neuromodulation therapy to the patient simultaneously with application of the second type of external sensory stimulation;obtaining a test measurement of patient sensory response to the second type of external sensory stimulation during simultaneous application of the second type of external sensory stimulation and the neuromodulation therapy;evaluating efficacy of the neuromodulation therapy based on a comparison of the baseline measurements and the test measurements. 2. The method of claim 1, wherein evaluating efficacy includes at least one of evaluating diagnostic efficacy and prognostic efficacy. 3. The method of claim 1, wherein applying neuromodulation therapy includes at least one of applying neurostimulation therapy and drug delivery therapy. 4. The method of claim 3, wherein the drug delivery therapy includes at least one of delivery of a drug orally, by injection, by implantable drug pump, by external drug pump, and by transdermal patch. 5. The method of claim 1, wherein applying neuromodulation therapy includes applying neurostimulation therapy via one or more implanted neurostimulation leads. 6. The method of claim 1, wherein applying neuromodulation therapy includes applying neurostimulation therapy by transcutaneous electrical nerve stimulation. 7. The method of claim 1, wherein the external sensory stimulation includes at least one of tactile, vibrational, thermal, pressure, electrical, and chemical stimulation. 8. The method of claim 1, wherein the patient sensory response includes at least one of a perception threshold, a pain threshold, and a tolerance limit. 9. The method of claim 8, wherein the patient report includes input indicated in a visual analog scale format. 10. The method of claim 1, wherein the patient sensory response includes a patient report relating to perceived pain relief. 11. The method of claim 1, further comprising performing the method in one of a clinic and a patient home. 12. The method of claim 1, further comprising using an integrated device to apply at least one of the first and second types of external sensory stimulation and to control the application of the neurostimulation therapy. 13. The method of claim 1, further comprising using a device to control both ... | Medtronic, Inc. | A61B005/00
US07313428 | B2 | 2007-12-25 | Method and apparatus for magnetic resonance arteriography using contrast agents | 2004-12-03 | The present invention is a technique of, and system for, imaging vascular anatomy over distance considerably greater than the maximum practical field of view of a magnetic resonance imaging system while using substantially one contrast agent injection. The technique and system of the present invention acquires image data of a plurality of image volumes which are representative of different portions of the patient's body. The image data of each image volume includes image data which is representative of the center of k-space. The acquisition of image data which is representative of the center of k-space is correlated with a concentration of contrast agent in the artery(ies) residing in the image volume being substantially greater than the concentration of contrast agent in veins and background tissue adjacent to the artery(ies). This provides preferential enhancement of arteries relative to adjacent veins and background tissue for each acquisition, wherein each acquisition is representative of a different portion of the arterial system (e.g., abdominal aorta, femoral, popliteal, and tibial arteries). | 1. A method of imaging arteries in a human patient using a magnetic resonance imaging system and a magnetic resonance contrast agent, wherein the arteries include a first artery which is located in a first image volume, a second artery which is located in a second image volume and a third artery which is located in a third image volume, the method comprising: injecting the human patient with the magnetic resonance contrast agent via one injection;collecting magnetic resonance image data of the first image volume, wherein at least a substantial portion of the image data of the first image volume is collected during an arterial phase of contrast enhancement of the first artery;collecting magnetic resonance image data of the second image volume, wherein at least a substantial portion of the image data of the second image volume is collected during an arterial phase of contrast enhancement of the second artery;collecting magnetic resonance image data of the third image volume, wherein at least a substantial portion of the image data of the third image volume is collected during an arterial phase of contrast enhancement of the third artery; andconstructing an image of: the first artery using the image data of the first image volume, wherein the first artery is in the abdomen or the pelvis of the human patient;the second artery using the image data of the second image volume, wherein the second artery is in a leg of the human patient, andthe third artery using the image data of the third image volume, wherein third artery is in a calf of the human patient. 2. The method of claim 1 further including combining the images of the first, second and third arteries in a mosaic manner. 3. The method of claim 1 further including monitoring a region of interest to detect the arrival of the injected contrast agent in the region of interest, wherein the region of interest includes at least a portion of the artery. 4. The method of claim 3 further including applying a tourniquet to the human patient to reduce blood flow in the third artery of the human patient. 5. The method of claim 1 wherein collecting the magnetic resonance image data of the first image volume includes collecting image data which is representative of the center of k-space substantially in the middle of an imaging sequence. 6. The method of claim 5 wherein collecting the magnetic resonance image data of the second image volume includes collecting image data which is representative of the center of k-space substantially in the beginning of an imaging sequence. 7. The method of claim 6 wherein collecting the magnetic resonance image data of the third image volume includes collecting image data which is representative of the center of k-space substantially in the beginning of an imaging sequence. 8. The method of claim 1 wherein: collecting the magnetic resonance image data of the second image volume includes collecting image data which is representative of the center of k-space substantially... | - | A61B005/055
US07698234 | B2 | 2010-04-13 | Cardiac perfusion analysis | 2003-03-20 | In a method of analyzing a quantity having temporal and spatial variations a multidimensional output data array is formed. The multidimensional output data array comprises array positions arranged along at least a first data-axis and a second data-axis, such as a spatial axis and a temporal axis. Values of the quantity are entered in the multidimensional output data array. Values of the quantity at substantially the same instant are entered at respective positions in the multidimensional output data array at equal positions along the first data-axis. Values of the quantity at substantially the same spatial position are entered at respective positions in the multidimensional output data array at equal positions along the second data-axis. | 1. A method of analyzing a quantity indicative of blood perfusion through a myocardium by analyzing a varying quantity which furnishes an easy reference rendition of the variations of the quantity, the quantity having temporal and spatial variations, including: obtaining a multidimensional output data array, the multidimensional output data array comprising array positions arranged along at least a first data-axis and a second data-axis; andreceiving with a processor values corresponding to the quantity indicative of blood perfusion through tissue based on time series perfusion images generated from image data acquired by a tomographic imaging system;wherein first values corresponding to the quantity at substantially a same instant in time are mapped by the processor to respective positions in the multidimensional output data array at equal positions along the first data-axis, and second values corresponding to the quantity at substantially a same spatial position are mapped by the processor to respective positions in the multidimensional output data array at equal positions along the second data-axis. 2. The method as claimed in claim 1, further including: acquiring the first and second values of the quantity for respective temporal instants and for respective spatial sections; andmapping the second values of the quantity for individual spatial sections to respective positions in the multidimensional output data array at equal positions along the second data-axis. 3. The method as claimed in claim 1, further including acquiring the first and second values of the quantity for respective time intervals and for respective spatial positions and mapping the first values of the quantity for individual time intervals to respective positions in the multidimensional output data away at equal positions along the first data-axis. 4. The method as claimed in claim 1, further including mapping the first values of the quantity for successive time intervals to adjacent positions in the multidimensional output data array; and mapping the second values of the quantity for adjacent spatial sections to adjacent positions in the multidimensional output data array. 5. The method as claimed in claim 4, further including mapping the second values of the quantity for radially contiguous spatial sections to contiguous positions in the multidimensional output data array. 6. The method as claimed in claim 1, wherein the first and second values of the quantity are derived from the time series perfusion images. 7. The method as claimed in claim 1, wherein the first values of the quantity at respective instants of time are derived from respective images in said time series perfusion images. 8. The method as claimed in claim 7, further including linking respective positions in the multidimensional output data away to respective spatial sections in respective images of the time series perfusion images. 9. The method as claimed in claim 8, further including: displaying ... | Koninklijke Philips Electronics N.V. | G06F015/18
US07483729 | B2 | 2009-01-27 | Pulse oximeter access apparatus and method | 2004-11-04 | Access is provided to certain pulse oximetry systems utilizing a keyed sensor and a corresponding locked sensor port of a restricted access monitor. In such systems, the keyed sensor has a key comprising a memory element, and the monitor has a memory reader associated with the sensor port. The monitor is configured to function only when the key is in communications with the locked sensor port, and the memory reader is able to retrieve predetermined data from the memory element. The monitor is accessed by providing the key separate from the keyed sensor, integrating the key into an adapter cable, and connecting the adapter cable between the sensor port and an unkeyed sensor so that the monitor functions with the unkeyed sensor. | 1. In a pulse oximetry system comprising a keyed sensor and a corresponding locked sensor port of a restricted access monitor, an access method comprising the steps of: obtaining a key including a memory element from a keyed sensor by removing said key from said keyed sensor, wherein said key of said keyed sensor comprises a memory element accessible by a memory reader associated with a locked sensor port of a restricted access monitor, said monitor configured to function when said sensor port is unlocked by said reader retrieving predetermined data from said memory element of said key;integrating said key into an adapter cable; andconnecting said adapter cable between said sensor port and a unkeyed sensor so that said monitor functions with said unkeyed sensor. 2. The access method according to claim 1 wherein said obtaining step comprises the substep of purchasing said keyed sensor including said key. 3. The access method according to claim 2 wherein said obtaining step comprises the substep of detaching a patient cable connector containing said key from said keyed sensor. 4. The access method according to claim 2 wherein said obtaining step comprises the substep of removing said key from a patient cable connector portion of said keyed sensor. 5. The access method according to claim 1 wherein said obtaining step comprises the substeps of: providing said memory element;programming said memory element with said predetermined data; andincorporating said memory element into a connector. 6. The access method according to claim 1 wherein said integrating step comprises the substeps of: providing a keyless adapter cable having a first end, an opposite second end, and a first connector attached to said first end; andattaching a second connector having said key to said second end. 7. The access method according to claim 6 wherein: said adapter cable is a sensor adapter;said first connector is a sensor connector adapted to mate with a patient cable connector of a non-keyed sensor; andsaid second connector is a patient cable connector adapted to mate with a sensor connector of a patient cable. 8. The access method according to claim 6 wherein: said adapter cable is a patient cable; andsaid second connector is one of a monitor connector adapted to mate with said sensor port and a sensor connector adapter to mate with a patient cable connector of said unkeyed sensor. 9. The access method according to claim 1 wherein said connecting step comprises the substeps of: mating a patient cable to said sensor port;connecting said adapter cable between said patient cable and said unkeyed sensor. 10. The access method according to claim 1 wherein said connecting step comprises the substeps of: mating said adapter cable to said sensor port;connecting said unkeyed sensor to said adapter cable. | Masimo Corporation | A61B005/1455
US20050119590 | A1 | 2005-06-02 | Intravascular guide wire and method for manufacture thereof | 2004-12-17 | A guide wire, and a method for the manufacture thereof, having a core and a plastic jacket enclosing the core. The plastic jacket comprises a proximal portion formed of a first plastic material and a distal jacket portion formed of a second plastic material. The distal end of the proximal jacket portion and the proximal end of the distal jacket portion substantially abut each other and are of substantially equal outer diameters so as to form a smooth transition between the proximal and the distal jacket portions. According to another aspect, there is provided a guide wire with a selectively formable metallic core and a plastic jacket encasing the formable core. The plastic jacket has a distal portion with a hydrophilic coating and a proximal portion without a hydrophilic coating. According to another aspect, there is provided a guide wire having a formable metallic core and a plastic jacket encasing the formable core. The plastic jacket has a distal portion that is more radiopaque than a proximal portion. | 1. A guidewire comprising: an elongate core having a proximal region and a distal region, the distal region of the core having a proximal portion and a distal portion, the distal portion including a distal end, the distal portion comprising a flat ribbon; an atraumatic tip positioned at the distal end of the elongate core; a coil disposed over the distal portion of the core, the coil having a distal end positioned proximate the atraumatic tip, the coil extending proximally over the distal region of the elongate core. 2. The guidewire of claim 1, wherein the flat ribbon has a relatively flat cross-sectional shape. 3. The guidewire of claim 1, wherein the proximal portion of the core has a relatively round cross-sectional shape. 4. The guidewire of claim 1, wherein the distal region of the elongate core has a distally tapering diameter. 5. The guidewire of claim 1, wherein the proximal region of the elongate core includes a portion having a fluoroelastomer coating or jacket. 6. The guidewire of claim 1, wherein the proximal region of the elongate core includes a portion having a polytetrafluoroethylene coating or jacket. 7. The guidewire of claim 1, wherein the proximal region of the elongate core comprises stainless steel. 8. The guidewire of claim 1, wherein the elongate core comprises stainless steel. 9. The guidewire of claim 1, further comprising an outer sheath disposed over a portion of the distal region of the elongate core. 10. The guidewire of claim 1, wherein the coil comprises stainless steel. 11. The guidewire of claim 1, wherein the coil comprises platinum. 12. A method of manufacturing a guidewire, comprising steps of: providing an elongate core having a proximal region and a distal region, the distal region of the core having a proximal portion and a distal portion, the distal portion including a distal end, the distal portion comprising a flat ribbon; positioning an atraumatic tip at the distal end of the elongate core; and disposing a coil over the distal portion of the core, the coil having a distal end positioned proximate the atraumatic tip, the coil extending proximally over the distal region of the elongate core. 13. The method of claim 12, further comprising providing a portion of the proximal region of the elongate core with a fluoroelastomer coating or jacket. 14. The method of claim 13, wherein the fluoroelastomer jacket or coating comprises a polytetrafluoroethylene coating or jacket. 15. The method of claim 13, wherein providing a fluoroelastomer coating or jacket comprises heat-shrinking a fluoroelastomer sheath over the elongate core. 16. The method of claim 13, wherein providing a fluoroelastomer coating or jacket comprises spraying or dipping the elongate core to form a fluoroelastomer coating. 17. The method of claim 12, wherein providing an elongate core comprises providing an elongate core with the proximal region of the elongate core comprising stainless steel. 18. The method ... | - | A61B005/00 A61M025/00
US20050107723 | A1 | 2005-05-19 | Methods and apparatus for determining work performed by an individual from measured physiological parameters | 2004-02-12 | Methods and apparatus for gathering and processing data sensed on an individual from portable heart monitors and accelerometers aligned along three orthogonal axes determine substantially equivalent oxygen consumption information during an individual's physical activities without requiring gas-flow or gas-analysis equipment. Such information promotes calculations of physiological energy expenditures, and analyses of the accelerometer data associated with a specific sensing location on an individual's body provide indication of the particular physical activity for selecting appropriate scaling factors and filtering requirements in analyzing the data to determine various parameters indicative of the individual's expenditure of physiological energy, and other health-oriented factors. | 1. A method for determining physical activity by an individual, comprising: sensing motions at a selected location on the individual aligned substantially along three orthogonal axes; analyzing the motions sensed along the three orthogonal axes for correlation with motions at the selected location during various physical activities for determining the physical activity of the individual. 2. The method according to claim 1 including forming signals representative of the motions along the three axes; combining the signals to form a composite signal; and scaling the composite signal indicative of the amount of exertion associated with the individual's physical activity. 3. The method according to claim 2 including filtering the scaled composite signal to produce time-dependent acceleration data; and analyzing the time-dependent acceleration data with data indicative of the individual's heart rate during physical activity to provide an output indicative of the individual's health status. 4. A method of analyzing the health conditions of an individual from performance during an interval of physical activity, comprising: forming outputs indicative of accelerations aligned along three orthogonal axes at a selected location on the individual; combining the outputs to form a composite output of the accelerations along the three axes; determining the maximum changes of acceleration over the interval of the physical activity; analyzing the maximum changes of acceleration with heart rate of the individual over the interval of the physical activity to provide indication of the health condition of the individual. 5. The method according to claim 4 in which the composite output is formed as a vector combination of the accelerations along the three orthogonal axes. 6. The method according to claim 4 including: determining the physical activity of the individual substantially correlated with the accelerations aligned along the three orthogonal axes; altering the outputs indicative of the accelerations by scaling factors associated with the determined physical activity; and determining parameters indicative of the individual's health condition from the altered outputs of the accelerations. 7. The method according to claim 4 including: determining change in ambient pressure; determining activity of the individual substantially correlated with the change in ambient pressure and the accelerations aligned along the three orthogonal axes; altering the outputs indicative of the accelerations by scaling factors associated with the determined physical activity; and determining parameters indicative of the individual's health condition from the altered outputs of the accelerations. 8. A method for analyzing the health condition of an individual from performance during an interval of physical activity, comprising: forming outputs indicative of accelerations aligned along three orthogonal axes at a selected location on the individual; combining dynamic c... | - | A61B005/103
US20050113661 | A1 | 2005-05-26 | EKG recording accessory system (EKG RAS) | 2004-08-04 | The invention is a precordial pad for positioning EKG electrodes on a patient for anatomically correct and repeatable placement. Data can be transmitted from the EKG pad of the invention by wire or wireless means. The pad includes a sizing aid and a positioning device. The invention is also a system for obtaining and sending EKG data. | 1. A disposable EKG precordial pad comprising: a pad body for conductive attachment to a patient's torso, with a first and a second surface, with a plurality of electrodes for contact with a patient, and with an adhesive surface on said body surface for contact with said patient's skin; and a positioning device for use with a patient for orienting and positioning said pad body for correct positioning on said patient, said positioning device utilizing an upper anatomical feature located on the patient's mid line, and a lower anatomical feature located on the patient's mid line, in order to achieve correct placement of the pad body along two axes. 2. The disposable EKG precordial pad of claim 1, which further includes electrodes that are embedded in said pad body but which extend from said pad body before application for electrical connection to the patient's torso. 3. The disposable EKG precordial pad of claim 2, which further includes a data-transmitting module for sending a plurality of signals from said embedded electrodes to an EKG machine. 4. The disposable EKG precordial pad of claim 1 which further includes a temperature sensor for sensing the temperature of said patient's skin, and for sending temperature information to said EKG machine. 5. The precordial pad of claim 1 in which the data-transmitting module is a wireless transmitter. 6. The precordial pad of claim 1 in which the data-transmitting module is a wire cable with individual wires. 7. The disposable EKG precordial pad of claim 1 in which said plurality of electrodes includes one or more micro-transmitters for sending a signal from said electrode. 8. The disposable EKG precordial pad of claim 1 which further includes a circuit layer which is located between said first and said second layer, and which includes electronic connections between said electrodes and said data transmitting module. 9. The disposable EKG precordial pad of claim 8 in which said circuit layer is comprised of an insulating sheet on which is placed electrical connections in the form of conductive pathways. 10. The disposable EKG precordial pad of claim 9 in which said conductive pathways are metallic ink circuitry. 11. The precordial pad of claim 1 which includes an adhesive cover that is removable for exposing said adhesive surface before use. 12. The precordial pad of claim 1 in which said electrodes include an electrode extension device for causing said electrodes to extend beyond said adhesive surface when said adhesive cover is removed. 13. The precordial pad of claim 12 in which said electrode extension device is a biased member mounted between said electrode and said pad, which is held in biased position by said adhesive cover, and which moves said electrode away from said pad when said adhesive cover is removed. 14. The precordial pad of claim 12 in which said electrode extension device is a spring. 15. The precordial pad of claim 12 in which said electrode extension device ... | - | A61B005/04
US20050099294 | A1 | 2005-05-12 | System for managing conditions | 2004-08-05 | A condition management system monitors a variety of biological and environmental conditions. Information collected with respect to conditions monitored are processed to create an information hierarchy that controls the operation of various alert devices. Important or critical conditions take precedent over less critical conditions both in terms of the nature of the alert and the processing order. | 1. A condition monitoring system comprising: at least one monitor for providing at least one indication of at least one condition; a detector, adapted to receive a plurality of indications from a plurality of monitors, for receiving said at least one indication and producing a signal indicative of said at least one condition and said at least one indication; and a receiver responsive to said detector signal for generating at least one alert signal and applying said at least one alert signal to a particular one of a plurality of alert devices, said particular alert device determined by at least one of said at least one condition and said at least one indication. 2. The system described in claim 1, wherein said at least one condition comprises incontinence. 3. The system described in claim 1, wherein said at least one condition comprises body temperature. 4. The system described in claim 1, wherein said at least one condition comprises blood pressure. 5. The system described in claim 1, wherein said at least one condition comprises heart rate. 6. The system described in claim 1, wherein said at least one condition comprises respiration rate. 7. The system described in claim 1, wherein said at least one condition comprises degree of movement. 8. The system described in claim 1, wherein said at least one condition comprises physical location. 9. The system described in claim 1, wherein said at least one condition comprises ambient temperature. 10. The system described in claim 1, wherein said at least one condition comprises moisture content. 11. The system described in claim 1, wherein said at least one condition comprises a bacteria level. 12. The system described in claim 1, wherein said at least one condition comprises a maximum exposure temperature. 13. The system described in claim 1, wherein said at least one alert signal comprises an audible alarm. 14. The system described in claim 1, wherein said at least one alert signal comprises the initiation of a telephone call. 15. The system described in claim 1, wherein said at least one alert signal is accessible via the internet. 16. A method for monitoring a condition comprising the steps of: generating at least one indication of at least one condition; receiving said at least one indication and producing a signal indicative of said at least one condition and said at least one indication; and generating at least one alert signal responsive to said condition indicative signal and applying said at least one alert signal to a particular one of a plurality of alert devices, said particular alert device determined by at least one of said at least one condition and said at least one indication. | - | G08B023/00 A61B005/00
US20050131288 | A1 | 2005-06-16 | Flexible, patient-worn, integrated, self-contained sensor systems for the acquisition and monitoring of physiologic data | 2004-08-13 | An apparatus and method for the transduction, acquisition, and processing of physiologic variables are described. The apparatus is a self-contained, patient-worn device consisting of a flexible substrate, a transduction means, a power generation means, and a signal acquisition and processing means, and a data transmission means. | 1. A patient-worn, self-contained apparatus for the measurement of physiologic variables comprising a. a flexible substrate, b. at least one transducer, c. a power source, and d. signal acquisition and processing circuitry. 2. The apparatus of claim 1 wherein said flexible substrate comprises polyimide. 3. The apparatus of claim 1 wherein said flexible substrate comprises polyester. 4. The apparatus of claim 1 wherein at least one of said at least one transducers comprises an electromagnetic transducer. 5. The apparatus of claim 1 wherein at least one of said at least one transducers comprises a hydrogel electrode. 6. The apparatus of claim 1 wherein at least one of said at least one transducers comprises a mechanical transducer. 7. The apparatus of claim 1 wherein at least one of said at least one transducers comprises a strain gauge. 8. The apparatus of claim 1 wherein at least one of said at least one transducers comprises an accelerometer. 9. The apparatus of claim 1 wherein at least one of said at least one transducers comprises an optical transducer. 10. The apparatus of claim 1 wherein at least one of said at least one transducers comprises an electromagnetic energy source and an electromagnetic energy detector. 11. The apparatus of claim 1 wherein at least one of said at least one transducers comprises a chemical transducer. 12. The apparatus of claim 1 wherein said power source comprises a coin cell battery. 13. The apparatus of claim 1 wherein said power source comprises a thin film battery. 14. The apparatus of claim 1 wherein said power source comprises radio frequency receiver circuitry for receiving power from an external radio frequency source. 15. The apparatus of claim 1 wherein said signal acquisition and processing circuitry is configured to acquire and process physiological signals. 16. The apparatus of claim 1 wherein said flexible substrate comprises an adhesive backing for affixing the apparatus to patient tissue. 17. The apparatus of claim 1 further comprising a data storage unit. 18. The apparatus of claim 17 wherein said data storage unit comprises a nonvolatile integrated circuit memory chip. 19. The apparatus of claim 17 wherein said data storage unit comprises a removable memory card. 20. The apparatus of claim 1 further comprising a data transmission unit. 21. The apparatus of claim 20 wherein said data transmission unit comprises a radio frequency transmission circuit. 22. The apparatus of claim 20 wherein said data transmission unit comprises an optical transmission circuit. 23. A physiologic sensing apparatus substantially as disclosed herein. 24. A method for measuring physiologic variables substantially as disclosed herein. 25. A method for measuring physiologic variables, said method comprising: a. Providing a patient-worn, self-contained apparatus for the measurement of physiologic variables comprising: a flexible substrate, at least one transducer, a power sou... | - | A61B005/04 A61B005/00
US20050080352 | A1 | 2005-04-14 | Body type determining apparatus | 2004-10-07 | The body type determining apparatus comprises: an input unit, an impedance measuring unit, a calculation unit, a standard setting unit, and a body type determining unit, wherein the input unit inputs personal physical data; the impedance measuring unit measures a bioelectrical impedance; the calculation unit calculates a body mass index and a body composition index based on the personal physical data and the bioelectrical impedance; the standard setting unit sets a normal value obtained from a regression formula based on measured data of the body mass index and the body composition index, as a body type determination standard, and the body type determining unit determines a body type based on the body type determining standard; thereby making it possible to determine a body type in numeric values with good accuracy. | 1. A body type determining apparatus comprising: an input unit, an impedance measuring unit, a calculation unit, a standard setting unit, and a body type determining unit, wherein the input unit inputs personal physical data, the impedance measuring unit measures a bioelectrical impedance, the calculation unit calculates a body mass index and a body composition index based on the personal physical data and the bioelectrical impedance, the standard setting unit sets a normal value obtained from a regression formula based on measured data of the body mass index and the body composition index, as a body type determination standard, and the body type determining unit determines a body type based on the body type determination standard. 2. The apparatus according to claim 1, wherein the body composition index is at least one of FMI and LMI. 3. The apparatus according to claim 1, wherein the standard setting unit sets a number of body type determination standards for different objects for comparison. 4. The apparatus according to claim 1, wherein the body type determining unit determines a body type based on the difference between the normal value and the calculated body composition index. 5. The apparatus according to claim 1, wherein the body type determining unit sets a proper range or abnormal range of a body type based on at least one statistical technique out of the percentile value or standard deviation of the body composition index based on the normal value or Z score based on the standard deviation and determines a body type by a range to which the body composition index belongs. | TANITA CORPORATION | A61B005/05
US20050107721 | A1 | 2005-05-19 | Diagnostic urethral assembly & method | 2004-04-12 | A diagnostic urethral assembly is provided. The assembly includes an elongate body having a fluid passageway and an elongate support member selectively positionable within the fluid passageway of the elongate body. The elongate body has a radially responsive wall segment, the elongate body being positionable within a lower urinary tract such that the radially responsive wall segment is adjacent a prostatic urethra. The elongate body is adapted to be in fluid communication with a bladder. The assembly has a first operably selective condition wherein the elongate support member is translatable relative to the elongate body so as to permit sequential and incremental radial compression of the radially responsive wall segment by the prostatic urethra in furtherance of defining architecture associated with the prostatic urethra. The assembly further has a second operably selective condition wherein fluid distally introduced into the elongate body radially expands the radially responsive wall segment into conforming engagement with the prostatic urethra in furtherance of obtaining a mold of same. | 1-29. (canceled) 30. A lower urinary tract symptoms diagnostic method comprising the steps of: a. supporting a prostatic urethra; b. sequentially and incrementally returning portions of the prostatic urethra to an unsupported condition during a bladder voiding event; and, c. visually assessing fluid flow associated with said sequential and incremental return of portions of the prostatic urethra to an unsupported condition. 31. The method of claim 30 wherein linear relationships among the structures of the lower urinary tract are ascertained during said sequential and incremental return of portions of the prostatic urethra to an unsupported condition. 32. The method of claim 31 further comprising the step of ascertaining pressure corresponding to said fluid flow. 33. The method of claim 32 further comprising the step of obtaining a casting of the prostatic urethra. 34. A bladder outlet obstruction diagnostic methodology comprising the steps of: a. positioning an indwelling device for selective support of a prostatic urethra; and, b. manipulating a portion of said indwelling device so as to permit a prostate to physiologically act upon a prostatic responsive segment of said indwelling device. 35. The method of claim 34 wherein said manipulating permits sequential assessment of prostatic urethra patency. 36. The method of claim 35 wherein said manipulating permits incremental assessment of prostatic urethra patency. 37. The method of claim 34 wherein said indwelling device is adapted to receive a casting agent in furtherance of obtaining a casting of a prostatic urethra. 38. The method of claim 37 further comprising obtaining a casting of the prostatic urethra. 39. The method of claim 34 further comprising monitoring urine flow during said manipulating. 40. The method of claim 39 wherein said monitoring comprises visual assessment of said urine flow character. 41. The method of claim 39 wherein said monitoring comprises pressure indication. 42. The method of claim 39 wherein said monitoring comprises pressure indication and recording. | AbbeyMoor Medical, Inc. | A61B005/103 A61B005/00
US20050113712 | A1 | 2005-05-26 | Body fat scale having transparent electrodes | 2003-11-14 | A body composition or body fat scale having a rigid, visible light transmissive platform for supporting a user standing on the scale, a plurality of support assemblies for supporting the platform above a surface, the support assemblies providing at least one sensor for measuring a weight of the user; at least two visible light transmissive, conductive electrodes disposed over the top surface of the platform, for contacting portions of the user's body to provide signal information about the user's body, which is used for measuring the user's body fat or body composition. | 1. An apparatus for measuring body composition, the apparatus comprising: a rigid, light transmissive platform having a top surface for supporting a user standing on the apparatus, and a bottom surface; a plurality of support assemblies associated with the bottom surface of the platform, for supporting the platform above a surface, at least one of the assemblies having a sensor for measuring a weight of the user; and at least two, light transmissive conductive electrodes disposed over the top surface of the platform, the electrodes for contacting portions of the user's body; wherein the electrodes provide signal information about the user's body, which is used for measuring the composition of the user's body. 2. The apparatus of claim 1, wherein the signal information includes an alternating signal applied to the user's body by one of the at least two light transmissive electrodes and a signal outputted by the user's body and sensed by the other one of the at least two transparent electrodes. 3. The apparatus of claim 1, wherein the at least two light transmissive electrodes, in aggregate, occupy a majority area of the top surface of the platform. 4. The apparatus of claim 1, wherein the at least two light transmissive electrodes are electrically isolated from one another on the top surface of the platform. 5. The apparatus of claim 1, wherein the at least two light transmissive electrodes are each formed of Indium Tin Oxide. 6. The apparatus of claim 1, wherein the at least two light transmissive electrodes are uniformly disposed over the top surface of the platform and each define a quadrant. 7. The apparatus of claim 1, wherein each of the at least two light transmissive electrodes is coupled to a contact associated with a surface of the platform, the contacts for communicating signal information to a processor for measuring body impedance and determining body composition. 8. The apparatus of claim 1, wherein at least one of the at least two light transmissive electrodes is directly coupled to a contact associated with the bottom surface of the platform, the contact for communicating the signal information to a processor for measuring body impedance and determining body composition. 9. The apparatus of claim 1, further comprising a display assembly having a housing and at least one contact disposed on an inner surface of the housing of the display assembly, the at least one contact for communicating the signal information to a processor for measuring body impedance and determining body composition, the at one contact being directly coupled to at least one of the least two light transmissive electrodes. 10. The apparatus of claim 1, wherein at least one of the at least two light transmissive electrodes is indirectly coupled to a contact associated with the bottom surface of the platform, the contact for communicating the signal information to a processor for measuring body impedance and determining body composition. 11. The... | - | A61B005/05
US06885885 | B1 | 2005-04-26 | Magnetic resonance imaging method and device | 2000-05-26 | A magnetic resonance imaging apparatus has means for detecting the movement of an object so as to correct the variation of the non-uniformity of static magnetic field because of the movement of the object and thereby to improve the quality of the MR image. When actually measured data is corrected by using a signal for correcting the static magnetic field obtained in a preliminary measurement, the influence of the non-uniformity of static magnetic field is eliminated from the image based on the information from the body movement detecting means by using a correcting signal measured at the same time phase of the periodic movement as that of the actually measured signal. A navigation echo measured during the same repetition time as that of the actually measured signal is used for detection of time phase by detecting means. As a result, the quality of image is not deteriorated by the variation of the non-uniformity of static magnetic field due to the movement of the body of the object, realizing imaging of high quality image. | 1. Magnetic resonance imaging method comprising, (a) step for applying static magnetic field, slice selective gradient magnetic field, gradient magnetic field for reading out a signal to an object placed within a measurement space with a defined pulse sequence, and for acquiring signal showing non-uniformity distribution of said static magnetic field in selected slice of said object, (b) step for applying said static magnetic field, slice selective gradient magnetic field, phase encode gradient magnetic field, gradient magnetic field for reading out said signal to said object placed in said measurement space with said defined pulse sequence, and for acquiring signal showing image information in said selected slice of said object, (c) step for making signal showing real image information of said object by calculating between signal showing image information acquired in said step (b) and signal showing static magnetic field non-uniformity acquired in said step (a), (d) step for reconstructing image of said object from signal showing real image information of said object. 2. Magnetic resonance imaging method comprising, (e) step for applying static magnetic field, slice selective gradient magnetic field, gradient magnetic field for reading out said signal to an object placed in measurement space with defined pulse, and for acquiring signal showing static magnetic field non-uniformity in said selected slice of said object, (f) step for detecting motion of said object and for setting plural number of time phase in one period of a motion of said object, and for acquiring MR signal that shows said motion of said object in these every time phase, (g) step for applying static magnetic field, slice selective gradient magnetic field, phase encode gradient magnetic field, gradient magnetic field for reading out said signal with the defined pulse sequence to said object placed in said measurement space in each time phase of said one period of said motion of said object, and for acquiring signal that shows image information in said selected slice of said object, (h) step for removing static magnetic field non-uniformity signal including static magnetic field non-uniformity from said signal showing image information of said object being acquired in said step (g) in each time phase by using said signal showing static magnetic field acquired in said step (e) and said signal showing said motion of object acquired in said step (f), (i) step for reconstructing image by using said signal being removed static magnetic field non-uniformity in said step (h). 3. Magnetic resonance imaging method comprising, (j) step for detecting motion of an object and for setting several time phase in one period of said motion of said object, (k) step for applying static magnetic field, slice selective gradient magnetic field, gradient magnetic field for reading out said signal to said object placed in said measurement space with said defined pulse sequence per each time phase, and... | Hitachi Medical Corporation | A61B005/05
US06904313 | B1 | 2005-06-07 | Methods and systems for monitoring heart rate recovery | 2002-05-23 | Methods and systems for monitoring heart rate recovery are described. In one embodiment, an implantable monitoring device monitors a patient's heart activity. The monitor looks for periods of increased activity, such as those that are experienced during some level of exercise, and periods of lesser activity (such as rest) directly following. The patient's heart rate recovery is monitored as the heart recovers from the active period to the rest period. Data associated with the patient's heart rate recovery can then be diagnostically used to ascertain certain conditions associated with the patient. | 1. An implantable monitoring device comprising: one or more processors; one or more sensors operably coupled with the one or more processors and configured to sense a patient's heart beat; and memory coupled to the one or more processors, wherein the memory stores instructions which, when executed by the one or more processors, cause the one or more processors to: determine a patients heart rate from heart beats sensed by the one or more sensors; detect an active period associated with a patient's physical exertion and characterized by an elevated heart rate; detect termination of the active period as characterized by a heart rate that is slower than the elevated heart rate; monitor the patient's heart rate recovery as the patient's heart recovers from a generally elevated rate associated with the active period, to a slower rate that is not associated with the active period; and ascertain whether the monitored heart rate recovery is normal for that patient. 2. The implantable monitoring device of claim 1, wherein the instructions cause the one or more processors to generate a notification in an event that the monitored heart rate recovery is not normal. 3. The implantable monitoring device of claim 2, wherein the instructions cause the one or more processors to effect transmission of the notification to an external device. 4. The implantable monitoring device of claim 1, wherein the instructions cause the one or more processors to save data associated with the monitored heart rate recovery on the one or more computer-readable media. 5. An implantable device comprising: one or more processors; one or more sensors operably coupled with the one or more processors and configured to sense a patients heart beat; one or more activity sensors operably coupled with the one or more processors and configured to sense when a patient is active and inactive; memory coupled to the one or more processors, wherein the memory stores instructions which, when executed by the one or more processors, cause the one or more processors to: determine a patient's heart rate from heart beats sensed by the one or more sensors; determine when a patient is active and inactive using the one or more activity sensors; define a normal heart rate recovery for a patient that pertains to how the patient's heart recovers from an elevated rate associated with an active period when the patient is active, to a lower rate associated with an inactive period when the patient is less active; monitor the patient's heart rate recovery from an active period to a less active period; ascertain whether the monitored heart rate recovery is trending away from the normal heart rate recovery; and if the monitored heart rate recovery is trending away from the normal heart rate recovery, take a remedial action associated with remedying the monitored heart rate recovery. 6. The implantable device of claim 5, wherein the instructions cause the one or more processors to take a remedial action that d... | Pacesetter, Inc. | A61B005/04
US06892466 | B2 | 2005-05-17 | Device for determining a length of a middle ear prosthesis | 2004-02-19 | A device for determining a length of a middle ear prosthesis has a base part for mounting prosthesis models of different lengths, and an applicator with which the prosthesis models after being released from the base part, are introducible during an operation into the middle ear. | 1. A device for determining a length of a middle ear prosthesis, comprising a base part for mounting prosthesis models of different lengths; and an applicator with which the prosthesis models after being released from said base part, are introducible during an operation into the middle ear. 2. A device as defined in claim 1, wherein the base part has a shape selected from the group consisting of a round shape, a corner shape, a tree-shape, and a bar shape. 3. A device as defined in claim 1, wherein said base part is composed of synthetic plastic. 4. A device as defined in claim 1, wherein said base part has a size substantially corresponding to 2.5 cm. 5. A device as defined in claim 1; and further comprising substantially thin and manually breakable webs which are arranged to connect the prosthesis models with said base part. 6. A device as defined in claim 1, wherein the prosthesis models are composed of a synthetic plastic. 7. A device as defined in claim 6, wherein said prosthesis models have a core composed of a material for reinforcing said synthetic plastic. 8. A device as defined in claim 1, wherein said applicator is composed of a bar having an end provided with a pincer-shaped receiving part for receiving prosthesis model. 9. A device as defined in claim 8, wherein said applicator is composed of a material selected from the group consisting of metal and synthetic plastic. 10. A device as defined claim 8, wherein said pincer-shaped receiving part is springy. 11. A device as defined in claim 8, wherein said pincer-shaped receiving part has an inner side which is routed. 12. A device as defined in claim 1, wherein individual parts of the device are packable in a package in sterile condition. | Heinz Kurz GmbH Medizintechnik | G01B005/02 A61B005/103 A01F002/18
US06892086 | B2 | 2005-05-10 | Medical electrode for preventing the passage of harmful current to a patient | 2001-10-17 | A medical electrode designed to prevent the passage of harmful electric current to a patient, thereby preventing tissue damage and electrocution. In the preferred embodiment, the inventive medical electrode is comprised of a proximal end, a distal end, a conductive lead connecting the proximal and distal ends, and a fuse located upon the medical electrode for preventing the passage of harmful electric current to a patient. For additional protection from induction current, the preferred location of the fuse is aft of the conductive lead element of the electrode. While a fuse is used in the preferred embodiment, the fuse could be replaced with a diode or a circuit breaker. | 1. A medical electrode for preventing the passage of harmful current to a patient, the electrode comprising: a distal end for connecting to a medical device; a proximal end including a portion formed in the shaped shape of a contact lens for connecting to a patient; a conductive lead connected between the distal and proximal ends; and a current stoppage means connected to the electrode at a location for preventing the passage of harmful current to the proximal end coupled to the proximal end of the electrode aft of the conductive lead. 2. A medical electrode for preventing the passage of harmful current to a patient, the electrode comprising: a distal end for connecting to a medical device; a proximal end for connecting to a patient; a conductive lead connected between the distal and proximal ends; and a current stoppage means connected aft of the conductive lead and immediately adjacent to the proximal end of the electrode, wherein the current stoppage means is a circuit breaker. 3. A medical side-snap electrode for preventing the passage of harmful current to a patient, the electrode comprising: a distal end for connecting to a medical device; a proximal end for connecting to a patient; a conductive lead connected between the distal and proximal ends; and a current stoppage means selected from the group consisting of a fuse or a circuit breaker, the current stoppage means coupled to the proximal end of the side-snap electrode aft of the conductive lead. 4. A medical electrode having separable members for preventing the passage of harmful current to a patient, the electrode comprising: a distal end for connecting to a medical device; a separable structure including top and bottom separable members, the separable structure being located at a proximal end of said electrode, the separable structure for connecting to a patient, the top member being positioned atop the bottom member, the bottom member comprising a pad for contacting a patient's skin, the pad located adjacent a connector portion, and a current stoppage means located between the pad and the connector portion. 5. The bottom member as recited in claim 4, wherein the current stoppage means is selected from the group consisting of a fuse, a diode or a circuit breaker. 6. The bottom member as recited in claim 4, wherein the current stoppage means is an indicator fuse. 7. The bottom member as recited in claim 4, wherein the connector portion further comprises a male connector. | - | A61B005/04
US06904801 | B1 | 2005-06-14 | Functional capacity evaluation apparatus and method | 2002-04-29 | An apparatus and method is provided for testing the ability of an individual to lift objects under various conditions. During standard lifting tests, the average acceleration and velocity of each lift, as well as the distribution of force between the hands and feet of the patient, are electronically measured and recorded. These objective factors can then be used to determine whether the patient is exerting maximal effort, and to assess a patient's condition and progress during a rehabilitation program. | 1. An apparatus for testing the lifting ability of an individual comprising: a detached object to be lifted in free space a fixed predetermined distance A first sensor to determine when the lift has begun; A second sensor to determine when the lift has been completed; and force sensors for determining the force applied by each of the individual's feet during the lift; Means for calculating the velocity and acceleration of the lift, said calculating means connected to said first sensor and said second sensor; and, means for recording the average force applied by each of the individual's feet during the lift, said recording means connected to said force sensors. 2. The apparatus as described in claim 1 wherein said first sensor is a transmitted beam photoelectric sensor. 3. The apparatus as described in claim 1 wherein said second sensor is a transmitted beam photoelectric sensor. 4. The apparatus of claim 1 further comprising a rack and at least one shelf selectively placed at predetermined locations on said rack wherein said fixed distance is determined by the selective placement of said shelf at height on said rack, and said first sensor is attached to the base of said rack and said second sensor is attached to said shelf, said object being freely movable along any path between said base and shelf. 5. The apparatus of claim 1 further comprising a rack and at least one shelf selectively placed at predetermined locations on said rack wherein said fixed distance is determined by the selective placement of a lower and a higher shelf on said rack, and said first sensor is attached to said lower shelf, and said second sensor is attached to said higher shelf, said object being freely movable along any path between said lower and higher shelf. 6. The apparatus as described in claim 1 wherein said calculating means comprise a microprocessor control system and operator interface. 7. The apparatus described in claim 1, further comprising force sensors for determining the force applied by each of the individual's feet during the lift and means for recording the average force applied by each of the individual's feet during the duration of the lift, said recording means connected to said sensors. 8. The apparatus as described in claim 1 wherein said calculating means comprise a microprocessor control system and operator interface. 9. The apparatus as described in claim 7 further comprising a data retention means for recording the velocity, acceleration, and average force of multiple lifts. 10. The apparatus as described in claim 1, further comprising force sensors for determining the force applied by each of the individual's hands during the lift, and means for recording the average force applied by each of the individual's hands during the duration of the lift, said recording means connected to said force sensors. 11. The apparatus as described in claim 10 wherein said recording means comprise a microprocessor control system and operator interface... | - | A61B005/22
US06882877 | B2 | 2005-04-19 | Magnetic resonance imaging system and method | 2003-09-18 | The present invention relates to a magnetic resonance imaging system that includes a stationary electromagnet, a patient support for maintaining a patient in a standing or seated position, and an actuator for raising and lowering the patient relative to a magnetic field of the electromagnet such that the patient is located within the magnetic field. | 1. A magnetic resonance imaging system comprising: a stationary electromagnet; a patient support located adjacent to the electromagnet, the support configured for maintaining a patient in a standing position; and an actuator for raising and lowering the patient support and patient relative to a magnetic field of the electromagnet such that the patient is located within the magnetic field. 2. A magnetic resonance imaging system as defined in claim 1 further including at least one positioning fixture connected with the patient support for maintaining the patient in the standing position. 3. A magnetic resonance imaging system as defined in claim 2 further including at least one secondary coil positioned within the magnetic field of the stationary electromagnet. 4. A magnetic resonance imaging system comprising: a stationary electromagnet having a longitudinal axis extending generally vertical; a patient support located adjacent to the electromagnet for maintaining a patient in a seated position; and an actuator for raising and lowering the patient support and patient relative to a magnetic field of the electromagnet such that the patient is located within the magnetic field. 5. A magnetic resonance imaging system as defined in claim 4 further including at least one positioning fixture connected with the patient support for maintaining the patient in the seated position. 6. A magnetic resonance imaging system as defined in claim 5 further including at least one secondary coil positioned within the magnetic field of the stationary electromagnet. 7. An apparatus for magnetic resonance imaging of a joint of a patient, the apparatus comprising: a stationary electromagnet; a patient support located adjacent the electromagnet, the support configured for maintaining a patient in a standing position, whereby a first force is applied to the joint; at least one positioning fixture connected with the patient support for holding the joint of the patient; and an actuator for raising and lowering the patient support and patient relative to a magnetic field of the electromagnet such that the joint of the patient is located within the magnetic field. 8. An apparatus as defined in claim 7 further including means for applying a second force to the joint. 9. An apparatus for magnetic resonance imaging of a joint of a patient, the apparatus comprising: a stationary electromagnet having a longitudinal axis extending generally vertical; a patient support locate adjacent to the electromagnet for maintaining a patient in a seated position, whereby a first force is applied to the joint; at least one positioning fixture connected with the patient support for holding the joint of the patient; and an actuator for raising and lowering the patient support and patient relative to a magnetic field of the electromagnet such that the joint of the patient is located within the magnetic field. 10. An apparatus as defined in claim 9 further including means for applying a s... | Bonutti Research, Inc. | A61B005/055
US06911916 | B1 | 2005-06-28 | Method and apparatus for accessing medical data over a network | 2000-07-13 | A method and apparatus for retrieving, accessing, and storing medical data relating to a patient during a medical procedure. The invention provides a single interface to many disparate forms of medical data, which is accessible over a local area network, wide area network, direct connection, or combinations thereof. In one embodiment, an operating room control system for use during a medical procedure on a patient includes an input device, a display device, and a controller that is coupled to the input device and the display device. The controller receives one or more user inputs, transmits a command to a server located outside of the operating room to retrieve medical data, receives the medical data from the server, and displays the medical data on the display device. | 1. An operating room control system for use during a medical procedure on a patient, comprising: a plurality of operating room devices; a voice input device capable of receiving a spoken device command that has an associated device qualifier, and a data retrieval command having an associated patient record identifier; a display device; and a controller coupled to the input device and the display device, the controller capable of receiving the data retrieval command and the device command, wherein the controller transmits a command to a server to retrieve patient information in response to the data retrieval command so that desired patient data can be selected in response to the patient record identifier, wherein the controller receives the patient information from the server and displays the patient information on the display device, and wherein the controller transmits a control command to a selected operating room device in response to the device command, the medical operating room device selected from the plurality of operating room devices in response to the device qualifier so as to allow voice manipulation of an operating room environment. 2. The operating room control system of claim 1 wherein the server is located outside the operating room. 3. The operating room control system of claim 1 wherein the patient information includes one or more of the following: an MRI, CT, X-ray, still-frame video, moving video, ultrasound image, patient records, patient notes, and patient schedule. 4. The operating room control system of claim 1 wherein the server is coupled to the controller via one or more of the following: a local area network, wide area network, Internet, and Intranet. 5. The operating room control system of claim 1 wherein the controller includes a memory containing an application program, and a processor, said processor to execute the application program to cause the patient information to be displayed on the display device in a web browseable format. 6. The operating room control system of claim 1 wherein the input device comprises one or more of the following: a microphone, keyboard, mouse, foot pedal, and hand-held device. 7. The operating room control system of claim 1, wherein the controller compares the device command with a list of stored control commands associated with the selected operating room device, and transmits a control signal to a medical instrument for controlling the operating room device if there is a match, wherein the operating room devices comprise one or more of the following: a robotic arm, electrocautery device, operating room table, operating room lights, insufflator, and camera. 8. The operating room control system of claim 1 wherein the controller captures one or more units of patient data, transmits the one or more units of data and a request to a second server located outside the operating room to store the one or more units of patient data. 9. The operating room control system of claim 8 where... | The Cleveland Clinic Foundation Intuitive Surgical, Inc. | G05B023/02 A61B005/00 G10L021/00
US06904303 | B2 | 2005-06-07 | Apparatus for mapping and coagulating soft tissue in or around body orifices | 2002-12-11 | A probe that may be used to create circumferential lesions in body tissue and, in some implementations, may also be used to perform mapping functions. The probe includes a collapsible/expandable structure that supports electrodes or other operative elements against the body tissue. | 1. A mapping and coagulation apparatus, comprising: a tissue coagulation probe including a tissue coagulation probe support body defining at least one interior lumen, and an inflatable tissue coagulation structure supported on the tissue coagulation probe support body; and a mapping probe passable through the tissue coagulation probe support body lumen including a mapping probe support body, and an expandable/collapsible mapping basket supported on the mapping probe support body. 2. A mapping and coagulation apparatus as claimed in claim 1, wherein the tissue coagulation probe support body comprises a catheter. 3. A mapping and coagulation apparatus as claimed in claim 1, wherein the inflatable tissue coagulation structure defines an interior and the tissue coagulation probe support body includes a fluid lumen operably connected to the interior of the inflatable tissue coagulation structure. 4. A mapping and coagulation apparatus as claimed in claim 1, wherein the inflatable tissue coagulation structure comprises a non-porous, relatively thermally conductive structure. 5. A mapping and coagulation apparatus as claimed in claim 4, further comprising: a fluid heating element located within the interior of the inflatable tissue coagulation structure. 6. A mapping and coagulation apparatus as claimed in claim 1, wherein the inflatable tissue coagulation structure comprises a porous structure. 7. A mapping and coagulation apparatus as claimed in claim 6, wherein the porous structure includes a porous region and a non-porous region. 8. A mapping and coagulation apparatus as claimed in claim 6, further comprising: an electrode located within the interior of the inflatable tissue coagulation structure. 9. A mapping and coagulation apparatus as claimed in claim 1, wherein the expandable/collapsible mapping basket comprises at least two splines respectively supporting at least two electrodes. 10. A mapping and coagulation apparatus, comprising: a tissue coagulation probe including a tissue coagulation probe support body defining at least one interior lumen and a distal end, and an expandable/collapsible tissue coagulation structure supported on the tissue coagulation probe support body at least 3 cm from the distal end of the tissue coagulation probe support body; and a mapping probe passable through the tissue coagulation probe support body lumen including a mapping probe support body, and a mapping structure supported on the mapping probe support body. 11. A mapping and coagulation apparatus as claimed in claim 10, wherein the tissue coagulation probe support body comprises a catheter. 12. A mapping and coagulation apparatus as claimed in claim 10, wherein the expandable/collapsible tissue coagulation structure comprises an inflatable structure. 13. A mapping and coagulation apparatus as claimed in claim 12, wherein the inflatable structure defines an interior and the tissue coagulation probe support body includes a fluid lumen operab... | Boston Scientific SciMed, Inc. | A61B005/042 A61B018/14
US06901282 | B2 | 2005-05-31 | Scoutless whole-body imaging with fast positioning | 2003-02-04 | A method and apparatus are provided for forming a magnetic resonance angiographic image of a human body. A plurality of spatially non-selective radio-frequency pulses and a plurality of different combinations of phase-encoding gradients are applied to the human body, that are temporally non-coincident with the radio-frequency pulses and where each combination includes a pulse value in a slice selective direction and a pulse value in an in-plane direction and magnetic resonance imaging data are detected. A slice processor and/or a thickness processor identify the presence, location and/or thickness of a body portion of the human body. Identification of a body portion in a first imaging volume becomes the basis of application of a second plurality of spatially non-selective radio-frequency pulses to a second imaging volume of the human body. | 1. An apparatus for forming a magnetic resonance angiographic image of a human body comprising: means for applying a first plurality of spatially non-selective radio-frequency pulses to a first imaging volume of the human body; means for applying a first plurality of combinations of magnitude of phase-encoding gradients in slice-selective and in-plane directions through the first imaging volume of the human body in conjunction with application of the first plurality of spatially non-selective radio-frequency pulses; means for detecting first magnetic resonance imaging data from the first imaging volume of the human body based upon the first plurality of spatially non-seleqtive radio-frequency pulses and the applied first plurality of combinations of magnitude of phase-encoding gradients; means for identifying a location of a body portion of the human body within the first imaging volume based upon the detected first magnetic resonance imaging data; means for applying a second plurality of spatially non-selective radio-frequency pulses to a second imaging volume of the human body based upon the identified location of the body portion; means for applying a second plurality of combinations of magnitude of phase-encoding gradients in slice-selective and in-plane directions through the second imaging volume of the human body in conjunction with application of the second plurality of spatially non-selective radio-frequency pulses; means for detecting magnetic resonance imaging data from the second imaging volume of the human body based upon the second plurality of spatially non-selective radio-frequency pulses and second plurality of combinations of magnitude of phase-encoding gradients; and means for forming the magnetic resonance angiographic image of the second imaging volume. 2. The apparatus for forming a magnetic resonance angiographic image as in claim 1 further comprising means for injecting a contrast agent into the human body. 3. The apparatus for forming a magnetic resonance angiographic image as in claim 1 further comprising means for encoding in-plane spatial information using one of the group consisting of vastly undersampled projection reconstruction, Hadamard encoding and wavelet encoding. 4. The apparatus for forming a magnetic resonance angiographic image as in claim 1 further comprising means for deleting any imaging slices within the first imaging volume without the identified body portion of the human body. 5. A method of forming a magnetic resonance angiographic image of a human body comprising the steps of: applying a first plurality of spatially non-selective radio-frequency pulses to a first imaging volume of the human body; applying a first plurality of combinations of magnitude of phase-encoding gradients in slice-selective and in-plane directions through the first imaging volume of the human body in conjunction with application of the first plurality of spatially pon-selective radio-frequency pulses; detecting first mag... | Evanston Northwestern Healthcare, Inc. | A61B005/055
US06875174 | B2 | 2005-04-05 | General-purpose medical instrumentation | 2002-04-18 | A general-purpose, low-cost system provides comprehensive physiological data collection, with extensive data object oriented programmability and configurability for a variety of medical as well as other analog data collection applications. In a preferred embodiment, programmable input signal acquisition and processing circuits are used so that virtually any analog and/or medical signal can be digitized from a common point of contact to a plurality of sensors. A general-purpose data routing and encapsulation architecture supports input tagging and standardized routing through modern packet switch networks, including the Internet; from one of multiple points of origin or patients, to one or multiple points of data analysis for physician review. The preferred architecture further supports multiple-site data buffering for redundancy and reliability, and real-time data collection, routing, and viewing (or slower than real-time processes when communications infrastructure is slower than the data collection rate). Routing and viewing stations allow for the insertion of automated analysis routines to aid in data encoding, analysis, viewing, and diagnosis. | 1. A remote patient management system, comprising: at least one sensor outputting patient physiologic data; a patient monitor operative to receive the physiologic data and automatically download the data in encrypted form to a network over a wired telephone connection; and a server interfaced to the network providing a viewing environment enabling a clinician to access and decrypt the patient physiologic data for private analysis or diagnostic purposes. 2. The remote patient management system according to claim 1, wherein the patient physiologic data output by the sensor is cardiac-related. 3. The remote patient management system according to claim 2, wherein the patient physiologic data output by the sensor includes electrocardiogram information. 4. The remote patient management system according to claim 1, wherein the patient monitor is portable or wearable. 5. The remote patient management system according to claim 1, wherein the patient physiologic data is self-descriptive to facilitate proper routing and retrieval through the server. 6. The remote patient management system according to claim 1, wherein the network is the Internet. 7. The remote patient management system according to claim 1, wherein at least a portion of the transfer of the physiologic data monitor from the sensor to the server occurs through a wireless communication link. 8. A remote patient management system, comprising: at least one sensor outputting cardiac-related patient data; a portable patient monitor operative to receive the patient data and automatically download the data in encrypted form to an Internet server over a wired telephone connection; and a viewing environment resident on the server enabling a clinician to access and decrypt the patient's cardiac data for private analysis or diagnostic purposes. 9. The remote patient management system according to claim 8, wherein the cardiac-related data includes electrocardiogram information. 10. The remote patient management system according to claim 8, wherein the cardiac-related data is self-descriptive to facilitate proper routing and retrieval through the server. 11. The remote patient management system according to claim 8, wherein at least a portion of the transfer of the physiologic data monitor from the sensor to the server occurs through a wireless communication link. | Cybernet Systems Corporation | A61B005/00
US07299806 | B2 | 2007-11-27 | Compliant probe interface assembly | 2003-11-25 | A probe interface assembly for an automated medical imaging system is provided. The assembly comprises a platform including and inner frame for supporting an ultrasound probe in spaced apart relationship relative to a compression paddle arranged to apply a compression load to breast tissue being scanned during a medical imaging process. The platform is adapted to contactively engage the compression paddle during the medical imaging process. The platform may include a first resilient pivot connection at each side of a first set of mutually opposite sides of said inner frame to provide a tilt degree of freedom about a first axis. The platform may further include a second resilient pivot connection at each side of a second set of mutually opposite sides of the inner frame to provide a tilt degree of freedom about a second axis positioned orthogonal relative to the first axis. The first and second connections allow a face of the probe to remain substantially parallel relative to the compression paddle notwithstanding of deformation of the compression paddle that may occur when the compression paddle applies the compression load to the tissue being scanned. | 1. An automated imaging system for scanning breast tissue during a medical imaging process, said system comprising: a compression paddle arranged to apply a compression load to breast tissue being scanned during said medical imaging process; anda probe interface assembly comprising: a platform including an inner frame for supporting an ultrasound probe in spaced apart relationship relative to the compression paddle, said platform adapted to contactively engage said compression paddle during said medical imaging process, said platform including a first resilient pivot connection at each side of a first set of mutually opposite sides of said inner frame to provide a tilt degree of freedom about a first axis, said platform further including a second resilient pivot connection at each side of a second set of mutually opposite sides of said inner frame to provide a tilt degree of freedom about a second axis positioned orthogonal relative to said first axis, said first and second connections allowing a face of said probe to remain parallel relative to the compression paddle notwithstanding of deformation of the compression paddle that may occur when said compression paddle applies the compression load to the tissue being scanned. 2. The imaging system of claim 1 wherein said platform is coupled to a rotatable frame configured to provide a rotational degree of freedom to the platform about a third axis perpendicular to said first and second axes. 3. The imaging system of claim 2 wherein said platform is coupled to a suspension device configured to provide a translation degree freedom to said platform along said third axis. 4. The imaging system of claim 1 further comprising a tilt sensor arranged to measure a respective degree of tilt of the platform relative to said first and second axes. 5. The imaging system of claim 1 wherein said platform includes a first aperture for receiving a clamp adapted to block the tilt degree of freedom about said first axis. 6. The imaging system of claim 1 wherein said platform further includes a second aperture for receiving a clamp adapted to block the tilt degree of freedom about said second axis. 7. The imaging system of claim 1 comprising in combination an X-ray mammography system and an ultrasound imaging system. 8. A probe interface assembly for an automated medical imaging system, said assembly comprising: a platform including and inner frame for supporting an ultrasound probe in spaced apart relationship relative to a compression paddle arranged to apply a compression load to breast tissue being scanned during a medical imaging process, said platform adapted to contactively engage said compression paddle during said medical imaging process, said platform including a first resilient pivot connection at each side of a first set of mutually opposite sides of said inner frame to provide a tilt degree of freedom about a first axis, said platform further including a second resilient pivot connection at each sid... | General Electric Company | A61B008/00
US07398117 | B2 | 2008-07-08 | System for detecting position of capsule endoscope in subject | 2004-12-21 | A system includes a device that is swallowed, passes through a subject, and includes a magnetic field generator generating a constant magnetic field; and a position transducer. The position transducer includes a magnetic detector detecting a magnetic filed, a magnetic field extractor extracting the constant magnetic field output from the magnetic field generator by removing a noise magnetic field component from the magnetic field detected by the magnetic detector, and a position processor calculating a position of the device in the subject based on an intensity of the constant magnetic field extracted by the magnetic field extractor. | 1. A system comprising: a device that is adapted to be swallowed and passed though a subject to collect information on the subject, and includes a magnetic filed generator generating a magnetic field of a predetermined intensity; anda position transducer that include: a plurality of magnetic detectors, disposed substantially at the vertexes of a hypothetical cube circumscribing a part of the subject, for each detecting a magnetic field caused by the magnetic field generator;a storage unit that stores at least an intensity of a noise magnetic field component detected by each of the magnetic detectors with the magnetic detectors so oriented as to enable a parallel displacement thereof onto a predetermined coordinate system;a magnetic field extractor for coordinate-transforming the noise magnetic field components on the basis of a relationship between the predetermined coordinate system and a current coordinate system expended by selected ones of the magnetic detectors, and for extracting a magnetic field at each magnetic detector which magnetic field is caused by the magnetic field generator by removing a coordinate-transformed noise magnetic field component associated with detected magnetic fields detected by the selected magnetic detectors from the detected magnetic field detected by the magnetic detector; anda position processor for calculating a position of the device in the subject based on intensities of extracted magnetic fields extracted by the magnetic field extractor,wherein the system utilizes collected information obtained from the device by associating the collected information with the calculated position of the device. 2. The system according to claim 1, wherein the storage unit stores at least an earth magnetic component as the noise magnetic field component. 3. The system according to claim 1, wherein the position transducer further includes a vertical direction sensor that senses a relation between a vertical direction and one coordinate axis of the current coordinate system expanded by the selected magnetic detectors, and a horizontal in-plane azimuth sensor that senses a relation between an azimuth in a reference horizontal plane and the current coordinate system, and the magnetic field extractor calculates a differential value in each azimuth between the detected magnetic field detected by the magnetic detector for the azimuth and the corresponding noise magnetic field component stored for the azimuth in the storage unit based on a relation between sensed values from the vertical direction sensor and the horizontal in-plane azimuth sensor. 4. The system according to claim 3, wherein the magnetic detectors are disposed and fixed on the subject, and the vertical direction sensor includes an inclination sensor that senses an inclination of the subject with respect to a vertical direction. 5. The system according to claim 1, wherein the magnetic field generator is disposed in the device such that the magnetic field is output fr... | Olympus Corporation | A61B005/05
US07418291 | B2 | 2008-08-26 | Body fat measuring device | 2004-12-02 | Disclosed is a device for measuring body fat of an animal. Embodiments include an input unit for entering individual information of the animal, a bioelectric impedance input unit for measuring the bioelectric impedance of the animal, and a morphological measurement value input unit for entering morphological measurement values for the girth and length of the body of the animal. An impedance-based calculation unit calculates a body fat rate based on the bioelectric impedance, and a morphological measurement value-based calculation unit calculates the body fat rate based on the morphological measurement values. A calculation switching unit checks to determine whether the resulting bioelectric impedance is proper, and automatically switches between the impedance-based calculation unit and the morphological measurement value-based calculation unit depending on the result of the determination. | 1. A body fat measuring device for measuring body fat of an animal, comprising: an individual information input unit;a bioelectric impedance input unit;a morphological measurement value input unit;an impedance-based calculation unit;a morphological measurement value-based calculation unit; anda calculation switching unit, whereinsaid individual information input unit enters individual information of the animal,said bioelectric impedance input unit measures and enters a bioelectric impedance of the animal,said morphological measurement value input unit enters morphological measurement values for the girth of the body of the animal and the length of the body of the animal,said impedance-based calculation unit calculates a body fat rate based on the bioelectric impedance,said morphological measurement value-based calculation unit calculates a body fat rate based on the morphological measurement values for the girth of the body of the animal and the length of the body of the animal, andsaid calculation switching unit checks to determine whether the resulting bioelectric impedance has been correctly measured or not and then automatically switches between said impedance-based calculation unit and said morphological measurement value-based calculation unit depending on the result of the determination, wherein the calculation switching unit switches between said impedance-based calculation unit and said morphological measurement value-based calculation unit in order of the precision of each calculation unit in body fat rate calculation;the device further comprising a base, a platform, disposed on the base, for positioning the animal on its belly while the four limbs of the animal float in the air, and a front limb auxiliary support and a rear limb auxiliary support both of which are for drawing from the platform to contact the roots of the front and rear limbs of the animal for supporting the trunk portion of the animal,said bioelectric impedance input unit includes a set of trunk portion electrodes provided at one end portion of the front limb auxiliary support and one end portion of the rear limb auxiliary support for making contact with the trunk portion of the animal, and a set of sole electrodes provided on the base for making contact with the soles of the four limbs of the animal, andthe device further comprises a switching unit which acts to automatically switch between the set of trunk portion electrodes and the set of sole electrodes. 2. A body fat measuring device according to claim 1 in which the platform is supported on a height-adjustable lift unit provided on the base. 3. A body fat measuring device according to claim 1 or 2 in which said morphological measurement value input unit includes an operation unit provided on the base. 4. A body fat measuring device according to claim 1 or 2 in which said morphological measurement value input unit includes a distance-between-limbs measurement unit which measures the distance between the front a... | Tanita Corporation | A61B005/05 A61B005/103 A61B005/117
US07020506 | B2 | 2006-03-28 | Method and system for non-invasive determination of blood-related parameters | 2003-11-06 | A method and system for measuring time variations of a response of a blood perfused fleshy medium to an external electromagnetic field is provided. The response of the medium to the external electromagnetic field can be a photo-acoustic signal, obtained in response to the exciting light, and/or impedance of the medium, in response to the applied ac electromagnetic field. Measurements of the time variations of the response of the medium are carried out when the condition of artificial kinetics is created and maintained over a certain time period by applying primary over-systolic pressure to a certain location at the medium with normal blood flow, so as to achieve a state of temporary blood flow cessation at the medium downstream of the certain location. When required, the control of the condition of the artificial kinetics can be further achieved by applying a perturbation of secondary pressure to the fleshy medium. | 1. A non-invasive method for use in determining at least one desired characteristic of blood of a patient, the method comprising: (a) creating a condition of artificial blood kinetics at a measurement location in a patient's blood perfused fleshy medium and maintaining this condition for a certain time period;(b) applying an external electromagnetic field to the measurement location;(c) detecting a time response of the medium from at least a portion of the measurement location to said external electromagnetic field, the response including at least one of an acoustic response to illuminating incident light having a wavelength in a range where the scattering properties of blood are sensitive to light radiation or an impedance of the portion of the medium;(d) generating measured data indicative of time evolutions of the response of the medium over at least a part of said certain time period;(e) analyzing said measured data for determining at least one characteristic parameter derived from said time response of the medium, the characteristic parameter including at least one of an actual value of the time response at a certain moment, during said certain time period, chosen when the response attains its near asymptotic magnitude; and a parametric slope defined as a ratio between a first function depending on a time response of the medium corresponding to a first frequency of the external electromagnetic field or a second function depending on the time response of the medium corresponding to a second frequency;(f) providing predetermined reference data sensitive to patient individuality and indicative of the desired blood characteristic obtained by other independent method as a function of said at least one characteristic parameter; and(g) utilizing the determined characteristic parameter derived from said time response of the medium and said predetermined reference data for obtaining a value of the desired blood characteristic. 2. The method of claim 1 further comprising: altering said condition of the artificial blood kinetics at the measurement location over a predetermined time interval within said certain time period so as to modulate properties of the blood affecting said time response. 3. The method of claim 2 wherein said altering of the condition of artificial blood kinetics includes applying a perturbation to the medium by at least one secondary pressure pulse of a predetermined value over said predetermined time interval. 4. The method of claim 3 wherein the predetermined value of the secondary pressure is in the range of about 0–300 mmHg. 5. The method of claim 2 wherein said altering of the condition of artificial blood kinetics includes applying a perturbation to the medium by secondary pressure of a predetermined cyclic pattern over said predetermined time interval. 6. The method of claim 5 wherein said predetermined cyclic pattern is in the form of secondary pressure pulses having amplitudes in the range of about 0–300 mmHg. 7. Th... | Orsense Ltd. | A61B005/00
US07479120 | B2 | 2009-01-20 | Method and apparatus for investigating force-deformation properties in muscles in walls of bodily hollow systems | 2003-02-21 | The invention relates to a method for investigating force-deformation properties in muscles in walls of bodily hollow systems. The invention also relates to an apparatus for performing such investigating force-deformation properties in muscles in walls of bodily hollow systems and the use of such apparatus. By the method and the apparatus it is possible from measurements made deriving data on force-deformation relationship in the walls of the hollow system in order to obtain knowledge on active and passive tissue properties. | 1. A method for investigating force-deformation properties in muscles walls of a bodily hollow system using a balloon, wherein (i) said system has an opening, (ii) said balloon is situated between a proximal end and a distal end of a catheter, (iii) said catheter comprises an inside canal, and (iv) said method comprises the steps of: (a) inflating said balloon until said balloon abuts the inner wall of said system, wherein the inflation is a stepwise distension or a ramp distension with controlled distension rates, such that said balloon and said catheter are fixed longitudinally in relation to said system, and subsequently(b) introducing a mechanical stimulus by the inflated balloon to the muscles in the walls, wherein said mechanical stimulus is introduced between the opening of said system and the distal end of the catheter through said canal,(c) measuring the change of a physical property of the balloon during inflation of the balloon, wherein said physical property is a dimensional state of the balloon itself, is correlated to a force induced to the balloon, or is a mutual state between the balloon and the wall of the system, whereby (i) data related to the total tissue properties is obtained from a distention test in the absence of an muscle relaxant, and(ii) data related to the passive tissue properties is obtained from a distention test in the presence of an muscle relaxant,(d) computing the data related to the active tissue properties from the data related to the passive tissue properties and the total tissue properties obtained from step (c) according to the equation: total tissue properties=active tissue properties+passive tissue properties, and(e) deriving force-deformation diagrams from the data related to the passive tissue properties and the active tissue properties. 2. The method according to 1, wherein (i) step (c) further comprises measuring a change of a physical state of said system during inflation of the balloon, wherein said physical state is correlated to a corresponding physical property of the balloon, or to a mutual state between the balloon and the wall of the system, and(ii) said force-deformation diagrams comprise length-tension diagrams, tension-strain diagrams, and stress-strain diagrams under various conditions comprising during administration of drugs in animals or persons with diseases. 3. The method according to claim 1, wherein the bodily hollow systems is selected from the group consisting of the digestive system, the urogenital tract, the cardiovascular system, the ear canal, and the posterior nares. 4. The method according to claim 1, wherein said computing data related to total force tissue properties is performed in absence of muscle stimulation by drugs. 5. The method according to claim 1, wherein said computing data related to active force tissue properties is performed based on the values measured during a balloon being introduced into a hollow system showing short-lasting muscle contractions. 6. ... | - | A61B005/103 A61B005/117
US07836890 | B2 | 2010-11-23 | Systems for immobilization of a patient for diagnosis and treatment of breast tissue | 2004-10-18 | A breast-board system, components and methods of use therefore. A generally U-shaped wrist support with a flattened bottom and rounded post like tops that may be used as either a cupping-support or as a grasping-post is mounted on a post atop a tiltable breast-board. A second support having a generally U-shaped cross section mounted on a supporting framework extends from a base, which is rotatably mounted to the tiltable breast-board near the edge thereof. The base includes a portion extending over the edge of the breast-board, and, a slidable locking mechanism on the bottom surface, which may be retracted to slide the mechanism out of a recess located on the breast-board. The support may then be rotated to a desired position and the slidable locking mechanism actuated to engage with a desired recess on the breast-board. | 1. A breast-board system sized and adapted to attach to a radiation therapy table comprising: a unitary base board;a planar tilt board having an upper end and a lower end, the lower end being attached to the unitary base board, the planar tilt board being configured to fully support a thoracic portion of a body of a patient, the planar tilt board being rotatable relative to the unitary base board between a first position in which the planar tilt board is oriented generally parallel to the unitary base board and at least one additional position in which the planar tilt board is oriented at an angle to the unitary base board;at least one movable support member extending between the unitary base board and the planar tilt board, the at least one movable support member supporting the planar tilt board relative to the unitary base board when the planar tilt board is in the at least one additional position, and the at least one movable support member having a portion movable in a longitudinal direction relative to the unitary base board;at least one support recess in the unitary base board for receiving the portion of the at least one movable support member therein when the planar tilt board is in the at least one additional position, the portion of the at least one movable support member at least partially in contact with the unitary base board; andat least a first support locking member located on the unitary base board adjacent to the at least one support recess and movable between a first position and a second position, the at least a first support locking member at least partially covering the at least one support recess and preventing removal of the portion of the at least one movable support member from the at least one support recess when the at least a first support locking member is in the first position, the portion of the at least one movable support member being removable from the at least one support recess when the at least a first support locking member is in the second position. 2. The breast-board system of claim 1, further comprising an arm support comprising: an insertion member configured for insertion into an insertion opening in the planar tilt board, the insertion member being rotatable between two or more rotational positions relative to the planar tilt board when the insertion member is inserted into the insertion opening in the planar tilt board; anda locking device configured to selectively lock the arm support in the two or more rotational positions. 3. The breast-board system of claim 2, wherein the arm support further comprises a handle disposed on a top surface of a base and in communication with the locking device, such that actuation of the handle will cause the locking device to withdraw from a retaining recess located in an edge of the planar tilt board, when the base is mounted thereon. 4. The breast-board system of claim 3, wherein the arm support further comprises a supporting framework extending from the base t... | Diacor, Inc. | A61G015/00 A61F005/37 A61F013/00 A47B071/00 A47B013/00 A47B007/00 A47C020/00 A47F005/12 A47B003/00 A61B006/04 A61B005/05
US07766830 | B2 | 2010-08-03 | System for monitoring physiological characteristics | 2004-11-30 | Apparatuses and methods for medical monitoring physiological characteristics values such as blood glucose levels for the treatment of diabetes, are presented. The apparatuses and methods provide dynamic glucose monitoring functions that perform predictive analysis to anticipate harmful conditions, such as glucose crash and hyperglycemic incidents for a patient. The dynamic functions can also be used to maximize athletic performance and warn of inadequate nocturnal basal rate. Other aspects include advanced alarm and reminder functions, as well as advanced data presentation tools to further facilitate convenient and efficient management of various physiological conditions. | 1. A physiological characteristic monitor, comprising: an input device capable of receiving a signal from a sensor, the signal being based on a physiological characteristic value of a user;a processor for analyzing the received signal; anda memory for storing data and instructions used by the processor;wherein: the physiological characteristic is blood glucose;the processor initiates a timer based upon a condition associated with the blood glucose value of the user, wherein an initiating condition comprises hyperglycemia or hypoglycemia and a duration of the timer is preset based upon the initiating condition; andthe processor provides a reminder to the user following expiration of the timer, wherein the reminder: prevents an alarm from being initiated for a first period of time; andinitiates an alarm that reminds the user to monitor blood glucose when the first period of time has expired. 2. The physiological characteristic monitor of claim 1, wherein the reminder includes an alarm signal selected from the group consisting of an audible signal, a visual signal, a tactile signal and a display. 3. The physiological characteristic monitor of claim 1, wherein the condition is that an event marker is entered into the monitor. 4. The physiological characteristic monitor of claim 3, wherein the event marker is selected from the group consisting of a meal marker, an exercise marker, a high blood glucose marker and a low blood glucose marker. 5. The physiological characteristic monitor of claim 1, wherein the condition is that a reference value is entered into the monitor and the reminder indicates that a new reference value should be entered. 6. The physiological characteristic monitor of claim 1, wherein the processor determines a physiological characteristic value from the received signal and the condition based upon the physiological characteristic value. 7. The physiological characteristic monitor of claim 1, wherein the condition is that the physiological characteristic value exceeds a threshold value. 8. The physiological characteristic monitor of claim 1, wherein the condition is that the physiological characteristic value is below a threshold value. 9. The physiological characteristic monitor of claim 1, wherein the sensor is placed in subcutaneous tissue. 10. The physiological characteristic monitor of claim 1, wherein the sensor is placed in interstitial fluid. 11. A method of triggering a reminder to a user of a physiological characteristic monitor, comprising the steps of: receiving a signal from a sensor, the signal being based on a physiological characteristic value of a user, wherein the physiological characteristic is blood glucose;using a processor and a memory that stores data and instructions used by the processor to analyze the received signal and to initiate a timer based upon a condition associated with the blood glucose value of the user, wherein an initiating condition comprises hyperglycemia or hypoglycemia and a durat... | Medtronic MiniMed, Inc. | A61B005/00 A61B005/05
US07289842 | B2 | 2007-10-30 | System for medical examination or treatment | 2004-09-21 | The invention relates to a medical investigation and/or treatment system comprising: a catheter system, comprising a catheter (1, 7, 9), witha first sensor (4, 11) of an imaging system for optical coherence tomography with an optical fiber via which the light is directed and is radiated in the area of a catheter tip introduced into an area to be investigated, via which fiber reflection light is directed from an illuminated investigation area to a first image processing unit (22),a second sensor (3, 8, 10) of an intravascular ultrasound imaging system to transmit and receive sound pulses which are fed as an electrical signal to a second image processing unit (23), undat least one display unit (24) for presenting the images of the first and second image processing unit (22, 23). | 1. A system for medical examination or treatment, comprising: a catheter of a catheter system, the catheter comprising: a first sensor of an imaging system for optical coherence tomography having an optical fiber for directing and emitting light into an area adjacent to a catheter tip introduced into an examination area and for directing reflected light from the illuminated examination area to a first image processing device; anda second sensor of an intravascular ultrasound imaging system for transmitting and receiving sound pulses fed to a second image processing device as electrical signals;andat least one display device for outputting of images processed by the first and the second image processing devicewherein the display device:displays an image generated by the first image processing device in a center area on a screen of the display device, wherein the center area is a circular section of the image generated by the first image processing device, anddisplays an image generated by the second image processing device in an outer area on the screen of the display device and wherein the display device jointly merges and displays the images processed by the first and the second image processing devices. 2. The system according claim 1, further comprising an image merging device for generating the joint image using the images generated by the first and the second image processing devices. 3. The system according to claim 1, wherein the display device is adapted to display the images generated by the first and the second image processing devices as a joint image, wherein one of the images superposes the other image at least partially. 4. The system according to claim 1, wherein the second sensor is arranged in a front area of the catheter tip and focused to the side or diagonally forwards with regard to a longitudinal axis of the catheter. 5. The system according to claim 1, wherein the second sensor is arranged in a front area of the catheter tip and focused diagonally forwards with regard to a longitudinal axis of the catheter. 6. The system according to claim 1, wherein the first sensor is focused to the side or diagonally forwards with regard to a longitudinal axis of the catheter. 7. The system according claim 1, wherein the first sensor is arranged after the second sensor with regard to a direction defined by a longitudinal axis of the catheter with the catheter tip as a starting point. 8. The system according to claim 1, wherein the first and the second sensor are movable by a common driving shaft. 9. The system according to claim 8, wherein the optical fiber is the driving shaft. 10. The system according claim 8, wherein the first and the second sensor are operated using the same rotational speed for each sensor. 11. The system according to claim 8, wherein the first and the sensor are operated using different rotational speeds for each sensor. 12. The system according to claim 11, further comprising a micro gear for operating ... | Siemens Aktiengesellschaft | A61B006/00
US07467010 | B2 | 2008-12-16 | Stress-at-work evaluating device and method | 2004-09-16 | A stress-at-work evaluating device evaluates a stress of a subject at work by measuring activities of one of the right and the left masseter muscles, the work including exercise of arms or feet of the subject. The device evaluates the stress from a normalized intensity of the myoelectric potential one of the right and the left masseter muscles. The normalized intensity is calculated by dividing the intensity of the measured myoelectric potential of the masseter muscles by the level of the external force acting on the head of the subject at work. | 1. A stress-at-work evaluating method for evaluating stress of a subject at work based on measuring the activities of one of the right and the left masseter muscles, the work including exercise of the subject's arms or feet, wherein the stress-at-work evaluating method comprises: a myoelectric potential measurement step of sensing and amplifying a myoelectric potential of one of the right and the left masseter muscles, the potential being generated through the activities of one of the right and the left masseter muscles at work;a processing step of processing time-series data of the measured myoelectric potential of the one of the right and the left masseter muscles and calculating the intensity information on myoelectric potential of the one of the right and the left masseter muscles;a judging step of judging the level of an external force acting on the subject's head, the external force measured simultaneously with the myoelectric potential; andan evaluating step of evaluating the level of stress of the subject at work, wherein the level of stress is obtained by dividing the calculated intensity of the myoelectric potential by the judged level of the external force. 2. The stress-at-work evaluating method according to claim 1, wherein the judging step of judging the level of the external force uses measured external force data of a measurement time region, which is identical to the measurement time region used in the myoelectric potential measurement step. 3. A stress-at-work evaluating device for evaluating stress of a subject at work based on measuring the activities of one of the right and the left masseter muscles, the work including exercise of the subject's arms or feet, wherein the stress-at-work evaluating device comprises: a sensor unit for sensing a myoelectric potential of one of the right and the left masseter muscles, the myoelectric potential being generated through the activities of one of the right and the left masseter muscles at work;an amplifier for amplifying the myoelectric potential sensed by the sensor unit;a myoelectric-potential data processing part for processing time-series data of the amplified myoelectric potential of the one of the right and the left masseter muscles, to thereby calculate the intensity of the myoelectric potential of the one of the right and the left masseter muscles;an external-force level judging part for judging the level of an external force acting on a portion of the head of the subject at work, the external force measured simultaneously with the myoelectric potential; andan evaluating part for evaluating the level of stress of the subject at work, wherein the level of stress is obtained by dividing the calculated intensity of the myoelectric potential by the judged level of external force. 4. The stress-at-work evaluating device according to claim 3, wherein the external-force level judging part judges the level of the external force acting on the portion of the subject's head based on the... | Yokohama Rubber Co., Ltd. | A61B005/04
US07766826 | B2 | 2010-08-03 | Multi-level averaging scheme for acquiring hemodynamic data | 2003-11-26 | A system and method for storing and processing physiological data in a medical recording device that allows continuous data collection and storage of such data in multiple time-resolved levels are provided. The method includes: sampling one or more physiological signals at a selected sampling rate; deriving physiological parameter values from the sampled signal; storing the parameter values as they are determined in a temporary memory buffer for a predetermined storage interval; determining a statistical aspect of the stored parameter values upon expiration of the storage interval; and writing the statistical aspect to a long-term memory buffer. A number of long-term memory buffers may be designated for storing a statistical aspect of a physiological parameter at uniquely different time resolutions. The resolution of each long-term memory buffer is determined by the storage interval defined for an associated temporary memory buffer, which stores parameter values from which statistical aspects are computed. | 1. A method performed by a processor for storing and processing physiological mechanical data in an implantable medical recording device, the method comprising: sampling one or more physiological signals at a selected sampling rate;deriving physiological parameter values from the sampled signal to obtain parameterized signal data at a rate lower than the selected sampling rate of the physiological signal;storing the parameter values as they are determined in a temporary memory buffer for a predetermined storage interval;determining a statistical aspect of the stored parameter values in the temporary buffer upon expiration of the storage interval; andwriting the statistical aspect as it is determined for a plurality of the predetermined storage intervals to a long-term memory buffer, the long-term memory buffer storing the statistical aspects for a long-term storage interval, the long-term memory buffer thereby storing statistical aspects having a temporal resolution of the parameter values corresponding to the predetermined storage interval of the temporary memory buffer, further comprising:allocating the temporary memory buffer into at least two different temporary memory buffers and programming a unique storage interval to each of the two different temporary memory buffers. 2. A method according to claim 1, further comprising allocating the long-term memory buffer into at least two different long-term memory buffers each having a unique temporal resolution, wherein the unique temporal resolution of each long-term memory buffer is determined by the predetermined storage interval of a respective one of the temporary memory buffers. 3. A method according to claim 2, wherein the at least two long-term memory buffers comprise digital memory buffers. 4. A method according to claim 2, wherein the unique temporal resolution comprises at least a one of: a coarse resolution having a relatively low temporal resolution, a medium resolution having a higher temporal resolution than said course resolution, and a fine resolution having the highest temporal resolution compared to said coarse resolution and said medium resolution. 5. A method according to claim 4, wherein upon expiration of a predetermined storage interval or upon exceeding available memory storage of a given long-term storage buffer the following step is performed: transferring a set of data comprising the statistical aspect or the stored parameter values from one of said fine resolution and said medium resolution to said coarse resolution and from said fine resolution to said medium resolution. 6. A method according to claim 4, further comprising: allocating available memory for the stored parameters based at least in part upon a respective temporal resolution assigned to each of the stored parameters, wherein said respective temporal resolution comprise said coarse resolution, said medium resolution, said fine resolution. 7. A method according to claim 6, wherein the allocating further ... | Medtronic, Inc. | A61B005/00
US07452334 | B2 | 2008-11-18 | Antenna stent device for wireless, intraluminal monitoring | 2004-09-13 | Disclosed herein is a stent device useful for maintaining the patency of a lumen while monitoring an intraluminal characteristic. The device includes a structure having a set of extendible bands that are capable of plastic deformation to form a scaffolding having an inductance, and further includes a capacitance coupled to the set of extendible bands and responsive to the intraluminal characteristic. The capacitance and the inductance form a tank circuit after the plastic deformation of the set of extendible bands to enable wireless transmission of an indication of the intraluminal characteristic. | 1. A stent device, comprising: a structure comprising a set of extendible bands that are capable of plastic deformation to form a scaffolding having an inductance, wherein the set of extendible bands has a non-helical configuration prior to the plastic deformation and wherein a portion of the non-helical configuration forms the scaffolding upon plastic deformation; anda capacitance electrically coupled to the set of extendible bands such that the capacitance and the inductance form a tank circuit after the plastic deformation of the set of extendible bands. 2. The stent device of claim 1, wherein the structure comprises a longitudinal beam coupled to the set of extendible bands. 3. The stent device of claim 2, wherein the longitudinal beam comprises a side beam having a reduced-width link between adjacent bands of the set of extendible bands such that the reduced-width link breaks a connection between the adjacent bands upon plastic deformation of the structure. 4. The stent device of claim 2, wherein the longitudinal beam and the set of extendible bands are directly connected by a single link. 5. The stent device of claim 2, wherein the structure comprises a further set of extendible bands such that the scaffolding comprises a further inductance, the stent device further comprising a further capacitance coupled to the further set of extendible bands such that the further capacitance and the further inductance form a further tank circuit after plastic deformation of the further set of extendible bands. 6. The stent device of claim 5, wherein the longitudinal beam is a common electrical node for the first-named inductance and the further named inductance and the first-named capacitance and the further named capacitance. 7. The stent device of claim 6, wherein the first-named capacitance and the further capacitance comprise first and second capacitive sensors, respectively, and wherein the first and second capacitive sensors are disposed at opposite ends of the longitudinal beam. 8. The stent device of claim 7, wherein the longitudinal beam has a length such that the opposite ends of the longitudinal beam are positioned beyond where an expandable deployment device is disposed during the plastic deformation of the structure. 9. The stent device of claim 8, wherein the structure comprises first and second platforms upon which the first and second capacitive sensors are mounted, respectively. 10. The stent device of claim 1, wherein the set of extendible bands comprises a non-conductive support and a conductive trace disposed on the non-conductive support. 11. The stent device of claim 1, wherein the scaffolding comprises a helix portion and a ring portion such that the ring portion provides structural support at an end of the helix portion. 12. The stent device of claim 1, wherein the non-helical configuration is planar such that each extendible band of the set of extendible bands comprises a plurality of involute, planar sections prior to... | The Regents of The University of Michigan | A61B005/02 A61F002/06
US20050101844 | A1 | 2005-05-12 | System and method for linking patient monitoring data to patient identification | 2003-11-07 | A patient monitoring system and method for associating acquired clinical data with a patient. The system can include a patient identification device that can be coupled to a patient, a data acquisition device that can be coupled to the patient to acquire clinical data, a patient monitor coupled to the medical acquisition device, a monitor identification device coupled to the patient monitor, and a code reader that can be used by a caregiver to read the patient identification device and the monitor identification device. | 1. A patient monitoring system comprising: a patient identification device that can be coupled to a patient; a data acquisition device that can be coupled to the patient to acquire clinical data; a patient monitor coupled to the data acquisition device; a monitor identification device coupled to the patient monitor; and a code reader that can be used by a caregiver to read the patient identification device and the monitor identification device so that the acquired clinical data is associated with the patient. 2. The patient monitoring system of claim 1 wherein at least one of the patient identification device and the monitor identification device includes a bar code. 3. The patient monitoring system of claim 1 wherein the monitor identification device includes a clinical data code representing at least a portion of the acquired clinical data. 4. The patient monitoring system of claim 1 wherein the monitor identification device and the acquired clinical data are displayed on the patient monitor. 5. The patient monitoring system of claim 4 wherein the monitor identification device does not obscure the displayed clinical data. 6. The patient monitoring system of claim 1 wherein the monitor identification device is coupled to an exterior portion of the patient monitor. 7. The patient monitoring system of claim 1 wherein the monitor identification device includes an Internet protocol address. 8. The patient monitoring system of claim 1 wherein the monitor identification device includes an image displayed on the patient monitor. 9. The patient monitoring system of claim 1 wherein the monitor identification device includes a time-sequenced flicker displayed on the patient monitor. 10. The patient monitoring system of claim 1 wherein the code reader is at least one of a bar code reader connected by a hardwire to the patient monitor and a bar code reader wirelessly connected to the patient monitor. 11. The patient monitoring system of claim 1 and further comprising a caregiver identification device that can be coupled to a caregiver. 12. The patient monitoring system of claim 11 wherein the code reader can read the caregiver identification device in order to associate the caregiver with at least one of the acquired clinical data, the patient, and the patient monitor. 13. The patient monitoring system of claim 11 wherein the code reader can read the caregiver identification device in order to create an audit trail of clinical activity. 14. The patient monitoring system of claim 1 where the data acquisition device includes at least one of a heart rate monitor, a pulse oximetry sensor, a sphygmomanometer, a thermometer, and electrocardiology equipment. 15. The patient monitoring system of claim 1 and further comprising a receiver coupled to the code reader, a gateway coupled to the receiver, and a hospital information system coupled to the gateway. 16. The patient monitoring system of claim 1 wherein the code reader includes a ... | - | A61B005/00 G06F017/60
US20050075561 | A1 | 2005-04-07 | Method and apparatus for indicating an encountered obstacle during insertion of a medical device | 2003-10-01 | A technique for detecting and indicating an internal anatomical obstacle encountered during insertion of a medical device into the body of a patient, comprising an elongated member such as a tube, catheter, guidewire, or other device, having a location indicating element, such as a permanent magnet, flexibly coupled to its distal end, and an external detector that tracks and displays the location and orientation of the location indicating element. The flexible coupling has sufficient stiffness to maintain the orientation of the location indicating element against the forces from both gravity and flowing blood within a patient's vasculature, but allows the location indicating element to change orientation if it encounters an obstacle during insertion. The medical caregiver monitors the detector's display and determines encounters with obstacles by observing changes in the orientation of the location indicating element. | 1. A medical device designed for insertion into a body, the device comprising: an elongated member having a proximal end and a distal end for insertion into the body; and a location indicating element flexibly coupled to the distal end of the elongated member and capable of being tracked from a location external to the body wherein an encounter with an obstacle causes a change in the orientation of the location indicating element. 2. The device of claim 1 wherein the location indicating element is flexibly coupled to the elongated member using an elastic polymer. 3. The device of claim 1, further comprising a chamber flexibly coupled to the distal end of the elongated member and having a predetermined orientation with respect to the elongated member wherein the location indicating element is contained within the chamber and wherein an encounter with an obstacle causes a change in the orientation of the chamber. 4. The device of claim 3, further comprising a flexible joint member having first and second ends, the first end being coupled to the distal end of the elongated member and the second end being coupled to the terminal chamber. 5. The device of claim 4 wherein the flexible joint member has sufficient stiffness to maintain the orientation of the chamber under the influence of both gravity and the forces from flowing blood within a patient's vasculature. 6. The device of claim 4 wherein the flexible joint member comprises a solid rubber member. 7. The device of claim 4 wherein the flexible joint member comprises a hollow rubber member. 8. The device of claim 4 wherein the flexible joint member comprises a flexible metal member. 9. The device of claim 4 wherein the flexible joint member comprises an elastic polymer member. 10. The device of claim 1 wherein the location indicating element is a permanent magnet. 11. The device of claim 1 wherein the location indicating element comprises a plurality of permanent magnets oriented with respect to each other such that the respective magnetic fields are additively combined. 12. The device of claim 1 wherein the location indicating element is an electromagnet. 13. The device of claim 1 wherein the location indicating element is a radio frequency coil operating at a predetermined radio frequency. 14. The device of claim 1 wherein the location indicating element is an antenna. 15. The device of claim 1 wherein the location indicating element is a strain relief sensor. 16. The device of claim 1 wherein the elongated member is a selected one of a group comprising a tube, catheter, guidewire, or other insertable medical device. 17. The device of claim 1, further comprising a detector system capable of detecting the location indicating element from a location external to the body, the detector system including a display to indicate an orientation of the location indicating element. 18. A method for detecting an encounter with an obstacle during insertion of a medical devic... | Lucent Medical Systems, Inc. | A61B005/05
US20050137483 | A1 | 2005-06-23 | Electrogram signal filtering in systems for detecting ischemia | 2003-12-22 | The present invention is a system that utilizes optimized high pass or band pass filtering to provide accurate detection of changes in the ST segment of an electrogram as detected by an implanted cardiosaver system, which ST segment changes are indicative of coronary ischemia. To accurately detect changes in the ST segment of the electrogram, the cardiosaver system uses either analog or digital high pass filtering having an electrogram voltage reduction of 6 dB at some frequency between 0.05 Hz and 1.0 Hz with less than 6 dB of attenuation at frequencies above 1.0 Hz. and more than 6 dB of attenuation for frequencies below 0.05 Hz. The optimized filter would include attenuation of electric power generation frequencies of either 50 Hz or 60 Hz to reduce electromagnetic interference. The system also includes both implanted and external portions that provide a patient alarm if coronary ischemia is sensed. | 1. An implanted system for the detection of coronary ischemia in a human patient, the system including: at least two electrodes for obtaining an electrical signal from the patient's heart, the electrical signal being an electrogram that has a signal voltage; a high pass filter designed to filter the electrical signal from the patient's heart, the high pass filter producing a reduction in the magnitude of the signal voltage that is less than 6 dB at 1 Hz compared to the magnitude of the signal voltage at 3 Hz but more than 6 dB of attenuation at frequencies below 0.05 Hz, the output of the high pass filter being a filtered electrical signal; and, an electrical signal processor designed to process the filtered electrical signal from the high pass filter, the processor having the capability to detect a change in the ST segment signal voltage that is indicative of coronary ischemia. 2. The system of claim 1 where the high pass filter designed to filter the electrical signals from the patient's heart produces a reduction in the magnitude of the signal voltage that is less than 6 dB at 0.5 Hz compared to the magnitude of the signal voltage at 1.5 Hz but has more than 6 dB of attenuation at frequencies below 0.1 Hz 3. The system of claim 1 where the high pass filter is an N-pole filter where N is a number between 1 and 3. 4. The system of claim 1 further including a patient alerting capability designed to alert the patient following the detection of coronary ischemia. 5. The system of claim 4 where the patient alerting capability is from an internal alarm signal generated within the implanted system. 6. The system of claim 5 where the patient alerting capability includes a vibrational alarm signal. 7. The system of claim 5 where the patient alerting capability includes an acoustic alarm signal. 8. The system of claim 5 where the patient alerting capability includes an electrical tickle alarm signal. 9. The system of claim 4 further including an external alarm transceiver capable of wireless data communication with the implanted system where the patient alerting capability is from either or both the internal alarm an external alarm signal generated by the external alarm transceiver. 10. The system of claim 9 where the patient alerting capability includes an acoustic alarm signal. 11. The system of claim 9 where the patient alerting capability includes a vibrational alarm signal. 12. The system of claim 1 where the high pass filter is an analog filter. 13. They system of claim 1 where the high pass filter is a digital filter. 14. The system of claim 1 further including a low pass filter producing a greater than 6 dB reduction in the magnitude of the signal voltage at 60 Hz as compared to the magnitude of the signal voltage at 25 Hz. 15. The system of claim 1 further including a low pass filter producing a greater than 6 dB reduction in the magnitude of the signal voltage at 50 Hz as compared to the magnitude of the signal volt... | - | A61B005/04
US20050119591 | A1 | 2005-06-02 | EXERCISE APPARATUS | 2004-12-16 | A method of assessing a subject comprising exercising said subject on an exercise apparatus for exercising muscle groups said exercise apparatus including: support means (13) for supporting the subject's body in a desired exercising attitude; force application means (11) for applying a continuous or variable force to a part of the subject's body whereby one or more of the large muscle groups may be employed to resist said force; positioning means adapted for contact by another part of the subject's body for assisting the patient to position and maintain said part of the body in a substantially stationary position by limiting movement of said other part; and—at least one strain gauge (45) associated with said force application means (11) wherein said at least one strain gauge (45) provides a measurement of the resistance exerted by said patient against said continuous or variable force whereby said measurement is electronically distributed to interested parties. | 1. A method of assessing a subject comprising exercising said subject on an exercise apparatus for exercising muscle groups said exercise apparatus including: support means for supporting the subject's body in a desired exercising attitude; force application means for applying a continuous or variable force to a part of the subject's body whereby one or more of the large muscle groups may be employed to resist said force; positioning means adapted for contact by another part of the subject's body for assisting the patient to position and maintain said part of the body in a substantially stationary position by limiting movement of said other part; and at least one strain gauge associated with said force application means wherein said at least one strain gauge provides a measurement of the resistance exerted by said patient against said continuous or variable force whereby said measurement is electronically distributed to interested parties. 2. A method according to claim 1 wherein the at lest one strain gauge is in the form of one or more load cells. 3. A method according to claim 1 wherein the at least one strain gauge outputs said measurement to a recording or processing means. 4. A method according to claim 3 wherein the recording or processing means is a computing device that can display a comparison of the output resistive force against previous results from the subject or against population norms. 5. A method according to claim 4 wherein the measurements and comparisons obtained are distributed to stakeholders by electronic means such as on a network, by e-mail or be made accessible on a dedicated site on the internet or provide to the patient as a measure of their progress. 6. A method according to claim 1 wherein the subject may be video taped during the measurement of performance and the video recording of the patient may also be distributed electronically to the stakeholders. 7. A method according to claim 1 wherein the exercise apparatus also includes control means for controlling the application of said force whereby, whilst the user is resisting said force, the magnitude of said force may be progressively increased. 8. A method according to claim 7 wherein the magnitude of the force which may be applied to the user's body is a maximal force such that in order to resist said force the user must perform a valsalva manoeuvre. 9. A method according to claim 1 wherein the force application means is gravitational. 10. A method according to claim 1 wherein the force application means is a ram wherein the ram is driven hydraulically, mechanically or electromechanically. 11. A method according to claim 1 wherein the force application means is a fixed member against which the user strains. 12. A method according to claim 1 wherein the support means includes a support assembly for supporting a user in a selected attitude. 13. a method according to claim 12 wherein the support assembly is adapted to support the user in a ... | - | A63B021/005 A61N005/00 A61M036/00 G01L003/24 G01L005/00 A61B005/22 A63B021/00 A63B023/16 A61B005/103 A61B005/117 G01L009/00
US20050143646 | A1 | 2005-06-30 | Medical image management system | 2005-02-25 | A method of managing medical images is disclosed. The method comprises converting a medical image data to Internet browser compatible format, determining a region of diagnostic interest of the medical image, and adjusting image quality of the medical image based upon the region of diagnostic interest. | 1. A method of managing medical images comprising: converting a medical image data to Internet browser compatible format; determining a region of diagnostic interest of the medical image; and adjusting image quality of the medical image based upon the region of diagnostic interest. 2. The method of claim 1, wherein the medical image comprises a series of movie frames and adjusting the image quality comprises searching each movie frame for a brightest pixel. 3. The method of claim 2, further comprising scaling each movie frame such that the brightest pixel is scaled to a maximum brightness level of a standard Internet compatible format. 4. The method of claim 1, further comprising pulling at least two medical images, including the medical image, from at least two scanners. 5. The method of claim 4, wherein the at least two scanners are manufactured by at least two manufacturers. 6. The method of claim 4, wherein the at least two scanners generate images corresponding to at least two modalities. 7. The method of claim 1, further comprising posting the converted medical image data to a medical image database. 8. The method of claim 1, further comprising, in response to a user input, selecting at least one of a plurality of medical images. 9. The method of claim 8, further comprising displaying the one medical image at a browser. 10. The method of claim 1, further comprising: displaying the converted image to a first user at a first location; and simultaneously displaying the converted image to a second user at a second location different from the first location. 11. The method of claim 2, further comprising setting a movie frame rate based on a diagnostic question. 12. The method of claim 2, further comprising setting a movie frame rate based upon physiological information. 13. A method of managing medical images for storage in a data base comprising: determining a region of diagnostic interest of a medical image; cropping the medical image to include the region of diagnostic interest and to reduce the data to be stored in the database; and storing the cropped medical image in the database. 14. The method of claim 13, further comprising adjusting image quality based upon the region of diagnostic interest. 15. The method of claim 14, wherein the adjusting comprises scaling the image according to a standard Internet compatible format. | Heart Imaging Technologies LLC | A61B005/05
US06893407 | B1 | 2005-05-17 | Communication method and apparatus | 2000-05-05 | The present invention relates to a non-lingual communication method and apparatus, wherein a physical or physiological signal consciously created by a first subject (1) is detected and converted into a transmitted output signal presented to a second subject (7) in order to communicate information from the first subject (1) to the second subject (7). The invention further relates to rehabilitation of handicapped people. | 1. A non-lingual communication method comprising the steps of: selecting at least one input medium from a group of selectable input media and at least one output medium from a group of selectable output media,detecting by said at least one input medium physical signals consciously created by a first subject indicative of intentional information to be submitted to a second subject,converting said signals into a transmittable signal,transmitting said transmittable signal into a data transformer, which is functionally connected to said at least one output medium,transforming said transmittable signal to a sequence of output signals to be outputted from said at least one output medium,presenting to said second subject said sequence of output signals for communicating said intentional information from said first subject to said second subject,and calibrating the sensitivity of said at least one input medium to correspond to a specific amplitude range for said physical signals wherein said calibration step is performed according to a predetermined map;wherein said at least one input medium is selected from the group consisting of an electromagnetic radiation emitter and an electromagnetic radiation detector for detecting movements,a sound wave emitter and a reflected sound wave detector for detecting movements,a laser scanner and a light detector for detecting movements,means for motion detection;and said at least one output medium is selected from the group consisting of a sound generator,an image display,a vibration generator,a light pulse emitter,a heating device,a nerve exciting electrode, anda motor driven device. 2. The method of claim 1 wherein said transmittable signal comprises digital data. 3. The method of claim 1 wherein at least one of first and second subjects is a handicapped person. 4. The method of claim 1 wherein the input medium physical signals further comprise movements. 5. The method of claim 1 wherein said calibrating step is performed by an interactively learning computer including a neural network. 6. A non-lingual communication apparatus comprising: at least one input medium and at least one output medium selected from a group of selectable input and output media, said at least one input medium operable to detect physical signals consciously created by a first subject indicative of intentional information to be submitted to a second subject,a converter for converting said signals into a transmittable signal,a transmitter for transmitting said transmittable signal from said converter to a data transformer which is functionally connected to said at least one output medium, said data transformer transforming said transmittable signal into control commands for said at least one output medium, wherein said at least one output medium generates a sequence of output signals for communicating said intentional information from said first subject to said second subject, andcalibration means for calibration of the sensitivity of said... | Personics A/S | A61B005/103 A61B005/117
US06906533 | B1 | 2005-06-14 | TV remote control unit with body fat measurement function | 2003-04-16 | When measuring body fat through use of a TV remote control unit, the body of a person to be subjected to body fat measurement is brought into contact with current application electrodes and voltage measurement electrodes, which are subjected to application of a sinusoidal waveform signal and have a connection configuration of substantially two-electrode type. When a match has arisen between varying voltages developing between the voltage measurement electrodes a predetermined number of times, the voltage is taken as a result of measurement of bio-impedance. | 1. A TV remote control unit comprising: a key operation section having a plurality of keys to be used for performing operations for setting a channel of a TV set and a mode; a transmission section for transmitting, to the TV set, an operation signal corresponding to key operation performed by way of the key operation section; a microcomputer which controls the key operation section and the transmission section and performs predetermined processing; a square waveform generation circuit for generating a square signal of predetermined frequency, a waveform shaping circuit for converting the square signal output from the square waveform generation circuit into a sinusoidal waveform signal; a pair of current application electrodes which constitute a closed circuit upon contact with the body of a person whose body fat is to be measured and causes an electric current stemming from a sinusoidal waveform signal output from the waveform shaping circuit to flow through the body of the person; a pair of voltage measurement electrodes for extracting a potential difference between the current application electrodes developing from the current flowing through the body of the person as a measurement voltage relevant to bio-impedance of the person; a d.c. detection circuit for subjecting the voltage extracted from the voltage measurement electrodes to d:c. detection; and an analog/digital conversion circuit for converting into a digital value a detection voltage having been subjected to d.c. detection by the d.c. detection circuit, wherein a substantial two-electrode type is established by connecting one of the pair of current application electrodes to one of the pair of voltage measurement electrodes and connecting the other electrode of the pair of current application electrodes to the other electrode of the pair of voltage measurement electrodes, wherein the microcomputer comprises: pacemaker checking means that displays check items to be used for determining whether or not the person has a pacemaker at the time of measurement of body fat of the person; body data setting means which sets body data required for measuring body fat of the person, including the person's weight, age, height, and gender, when the pacemaker check means determined that the person does not have a pacemaker and when the pacemaker is determined not to exist; and measurement means which, when the body of the person has been brought into contact with at least either the current application electrodes or the voltage measurement electrodes, takes a digital value obtained when a match has consecutively arisen between digital values a predetermined number of times within a predetermined sampling cycle as a result of measurement of bio-impedance required for computing body fat of the person, and wherein the result of measurement of the bio-impedance and the body data are transmitted to the TV set by way of the transmission section; body fat of the person is computed on the basis of the bio-impe... | Funai Elec. Co. Ltd. | G01R027/08 G01R027/02 A61B005/05
US06892090 | B2 | 2005-05-10 | Method and apparatus for virtual endoscopy | 2002-08-19 | A surgical instrument navigation system is provided that visually simulates a virtual volumetric scene of a body cavity of a patient from a point of view of a surgical instrument residing in the cavity of the patient. The surgical instrument navigation system includes: a surgical instrument; an imaging device which is operable to capture scan data representative of an internal region of interest within a given patient; a tracking subsystem that employs electro-magnetic sensing to capture in real-time position data indicative of the position of the surgical instrument; a data processor which is operable to render a volumetric, perspective image of the internal region of interest from a point of view of the surgical instrument; and a display which is operable to display the volumetric perspective image of the patient. | 1. A surgical instrument navigation system, comprising: a surgical instrument; a tracking subsystem operable to capture in real-time position data indicative of the position of the surgical instrument; a data processor adapted to receive scan data representative of a region of interest of a given patient and the position data from the tracking subsystem, the data processor being operable to render an image of the region of interest from a point of view which relates to position of the surgical instrument, the image being derived from the scan data; and a display in data communication with the data processor, the display being operable to display the image of the patient. 2. The surgical navigation system of claim 1 wherein a volumetric perspective image is rendered from a point of view of the surgical instrument. 3. The surgical navigation system of claim 1 wherein the surgical instrument is further defined as at least one of a catheter, a guide wire, a pointer probe, a stent, a seed, an implant, or an endoscope. 4. The surgical navigation system of claim 1 further comprising an imaging device operable to capture and provide the scan data to the data processor. 5. The surgical navigation system of claim 4 wherein the imaging device is operable to capture volumetric scan data or surface data representative of the region of interest. 6. The surgical navigation system of claim 4 wherein the imaging device is further defined as at least one of a magnetic resonance imaging device, a computed tomography imaging device, a positron emission tomography imaging device, a fluoroscopic imaging device, or an ultrasound imaging device. 7. The surgical navigation system of claim 1 wherein the tracking subsystem is further defined as an electro-magnetic localizing device having one or more electro-magnetic sensors attached to the surgical instrument. 8. The surgical navigation system of claim 7 wherein a volumetric perspective image is rendered from a point of view which correlates to one of the electro-magnetic sensors attached to the surgical instrument. 9. The surgical navigation system of claim 1 wherein the data processor is operable to render a second image of the region of interest based on the scan data, and to superimpose an indicia of the surgical instrument onto the second image of the patient. 10. The surgical navigation system of claim 9 wherein the data processor is further operable to track in real-time the position of the surgical instrument as it is moved within the region of interest and update the corresponding position of the indicia of the surgical instrument on the second image of the patient. 11. The surgical navigation system of claim 9 wherein the data processor is further operable to track in real-time the location and orientation of the surgical instrument as it is moved within the region of interest and the display is further operable to display the location and orientation of the surgical instrument. 12. A surgical instru... | Surgical Navigation Technologies, Inc. | A61B005/05
US06893396 | B2 | 2005-05-17 | Wireless internet bio-telemetry monitoring system and interface | 2001-05-18 | A system and method for monitoring patient variables in a wireless manner via a patient worn monitoring device is disclosed. The patient monitoring device is wearable and connects to a variety of sensors with at least one microphone for voice communications. The device connects to a wireless network and thence to the Internet for transmitting data to a Host for access by a medical care provider. The medical care provider communicates with the patient-wearable device via the Internet and the wireless network to send instructions to the patient-wearable monitoring unit and to communicate via voice with the patient. The medical care provider can also flexibly reconfigure the device to change collection parameters. When an alarm limit is exceeded as detected by the sensors, the data are transmitted to the Host computer for use by the medical care provider, thereby allowing full mobility to the patient wearing the device. | 1. A system for remotely monitoring patient variables comprising: at least one patient-wearable, multi-variable sensor means for acquiring medically relevant data from a patient; a patient-wearable monitoring unit connected to the sensor; said patient-wearable monitoring unit comprising a processor means for formatting sensor data from said patient into Extensible Markup Language (XML) and a wireless communication device connected to a first wireless network, wherein said first wireless network includes means adapted to send and receive communications over the Internet and a second network; a Host data archive connected to the Internet to communicate with a plurality of the patient-wearable monitoring units and archive data using XML; a plurality of medical care provider terminal means connected to the second network for communication in a bi-directional manner over said first and second network between each medical care provider and the patient-wearable monitoring unit of a patient under the medical care provider's care, and wherein said plurality of medical care provider terminals are further connected to the Internet for bi-directional XML data communication with said Host data archive. 2. The system for remotely monitoring patient variables of claim 1 wherein the communication with the patient-wearable monitoring unit is bi-directional XML data communication. 3. The system for remotely monitoring patient variables of claim 2 wherein the bi-directional XML data communication further comprises instructions from the medical care provider terminal to change configurable program instructions in the processor of the patient-wearable monitoring unit. 4. The system for remotely monitoring patient variables of claim 3 wherein the instructions to change configurable program instructions comprises instructions to change alarm limits. 5. The system for remotely monitoring patient variables of claim 3 wherein the instructions to change configurable program instructions comprises instructions to change data collection parameters for the at least one patient-wearable sensor. 6. The system for remotely monitoring patient variables of claim 1 wherein the communication with the patient-wearable monitoring unit is bi-directional voice communication. 7. The system for remotely monitoring patient variables of claim 6 wherein the bi-directional voice communications comprises voice-over-IP communications with a medical care provider professional. 8. The system for remotely monitoring patient variables of claim 7 wherein the at least one sensor further comprises a microphone and a speaker for transmitting voice communications. 9. The system for remotely monitoring patient variables of claim 7 wherein voice messaging is assigned priority by the processor according to the type of message being sent. 10. The system for remotely monitoring patient variables of claim 6, further comprising a second network connected to said first wireless network and said medica... | i-Medik, Inc. | A61B005/00
US06908436 | B2 | 2005-06-21 | Method of measuring endothelial function in a person | 2003-03-11 | A method of measuring endothelial function in a person (2), which method comprises applying pressure to one arm of the person (2) such as to restrict blood flow in the arm (6), releasing the pressure in order to cause an increase in blood flow in the arm (6) due to reactive hyperaemia, and then measuring the difference in pulse propagation time between the two arms (6, 8) of the person. | 1. A method of measuring endothelial function in a person, which method comprises applying pressure to one arm of the person such as to restrict blood flow in the arm, releasing the pressure in order to cause an increase in blood flow in the arm due to reactive hyperaemia, and then measuring the difference in pulse propagation time between the two arms of the person. 2. A method according to claim 1 in which the pressure is applied to the arm using restrictor means. 3. A method according to claim 2 in which the restrictor means is an inflatable restrictor means. 4. A method according to claim 3 in which the inflatable restrictor means is a blood pressure cuff. 5. A method according to claim 1 in which the difference in pulse propagation time is measured using photoplethysmography. 6. A method according to claim 5 in which the photoplethysmography comprises measuring the transmission/absorption of infra red light through/in the finger pulp of the person. 7. A method according to claim 1 in which the difference in the pulse propagation time between the two arms of the person is taken as a direct and continuous measure of the endothelial function. | Micro Medical Ltd | A61B005/00
US06908619 | B1 | 2005-06-21 | Camp factor of streptococcus uberis | 1999-01-21 | The CAMP factor gene of Streptococcus uberis (S. uberis) is described, as well as the recombinant production of CAMP factor therefrom. CAMP factors can be used in vaccine compositions for the prevention and treatment of bacterial infections. | 1. An isolated nucleic acid molecule consisting of a sequence selected from the group consisting of: (a) a sequence encoding an immunogenic polypeptide having at least 90% sequence identity to the contiguous amino acid sequence shown at positions 1 through 256, inclusive, of SEQ ID NO:2; and (b) a sequence encoding an immunogenic polypeptide having at least 90% sequence identity to the contiguous amino acid sequence shown at positions 1-228, inclusive, of SEQ ID NO:5, wherein any sequence variation between the sequence of (a) and the sequence of amino acids shown at positions 1 through 256 of SEQ ID NO:2 is due to a conservative amino acid substitution, and any sequence variation between the sequence of (b) and the sequence of amino acids shown at positions 1-228 is due to a conservative amino acid substitution. 2. The nucleic acid molecule of claim 1 wherein said nucleic acid molecule encodes an immunogenic polypeptide having a sequence with at least 90% sequence identity to the contiguous amino acid sequence shown at positions 1 through 256, inclusive, of SEQ ID NO:2. 3. The nucleic acid molecule of claim 1 wherein said nucleic acid molecule encodes an immunogenic polypeptide having a sequence with at least 90% sequence identity to the contiguous amino acid sequence shown at positions 1-228, inclusive, of SEQ ID NO:5. 4. A recombinant vector comprising: (a) a nucleic acid molecule encoding an immunogenic polypeptide comprising a sequence selected from the group consisting of: (i) a sequence having at least 90% sequence identity to the contiguous amino acid sequence shown at positions 1 through 256, inclusive, of SEQ ID NO:2; and (ii) a sequence having at least 90% sequence identity to the contiguous amino acid sequence shown at positions 1-228, inclusive, of SEQ ID NO:5, wherein any sequence variation between the sequence of (i) and the sequence of amino acids shown at positions 1 through 256 of SEQ ID NO:2 is due to a conservative amino acid substitution, and any sequence variation between the sequence of (ii) and the sequence of amino acids shown at positions 1-228 is due to a conservative amino acid substitution; and (b) control elements that are operably linked to said nucleic acid molecule whereby said coding sequence can be transcribed and translated in a host cell, and at least one of said control elements is heterologous to said coding sequence. 5. A recombinant vector according to claim 4, wherein said nucleic acid molecule encodes an immunogenic polypeptide which comprises a sequence having at least 90% sequence identity to the contiguous amino acid sequence shown at positions 1 through 256, inclusive, of SEQ ID NO:2. 6. A recombinant vector according to claim 4, wherein said nucleic acid molecule encodes an immunogenic polypeptide which comprises a sequence having at least 90% sequence identity to the contiguous amino acid sequence shown at positions 1-228, inclusive, of SEQ ID NO:5. 7. A host cell transformed with the recombi... | University of Saskatchewan | A61B005/055 A01N063/00 A61K039/00 A61K039/38 A61K039/09
US06895266 | B1 | 2005-05-17 | Laser light emitter surgical site locating device and method | 2001-03-26 | An apparatus and method for guiding a surgical instrument within and around the human body. The invention employs a light emitter and an array of light sensors and a display to accurately locate an anatomical feature into which the light emitter has been placed. Laser or LED light emitted from an emitter, conveyed by a light conduit, is detected after passing through a thickness of bone and/or soft tissue by the sensor array. The signal from the sensor array is processed-and information indicating the relative direction of the emitter from the sensor is displayed. The light can be directed by a mirror or by bending the end of the light conduit. | 1. A guidance system for locating points in a living body having body passages therein comprising: a. a source of laser light for emitting light of a predetermined frequency and means for directing said laser light in a selected body passage and in a selected direction in said living body, b. a detector having a plurality of individual sensors mounted in a sensor array such that laser light from said source passing through tissue in said living body impinges on one or more of said sensor array and produces an electrical signal proportional to the laser light impinging thereon, c. a processor for processing intensity of laser light from said laser light source passing through said body tissue and falling on each sensor, respectively, in said sensor array, and d. an indicator display connected to said processor for indicating the relative intensity of laser light impinging on said sensors, respectively, as a function of the location of said laser light source in said living body. 2. The guidance system defined in claim 1 including a mirror for directing laser light in said selected direction. 3. The guidance system defined in claim 1 including a hollow laser light opaque rod having one or more apertures therein for passing laser light in said selected direction to said sensors. 4. A guidance system for locating a point in a living body having a passage therein as defined in claim 1, said source of laser light of a predetermined frequency and a light conduit having a light-receiving end and a light-emitting end means for introducing said light-emitting end into a selected passage in said living body. 5. The guidance system defined in claim 4 wherein said light-emitting end is bent and light is emitted from said bent end. 6. The guidance system defined in claim 4 including a mirror. 7. A surgical guidance method for locating a point in a living body having passages therein comprising the steps of: a. introducing a laser light source into a selected passage in said living body, b. providing a detector having a plurality of individual laser light intensity sensors mounted in a predetermined pattern and detecting laser light from said emitter passing through tissue in said living body which impinges on one or more sensors in said sensors in said predetermined pattern, and c. displaying the relative light intensity of laser light detected by each sensor in said predetermined pattern in such a manner to provide an accurate indication of the relative direction of movement to achieve alignment and orientation. | Vector Medical Inc. | A61B005/05
US06902534 | B2 | 2005-06-07 | Method and kit of components for delivering blood to a portable clinical analyzer | 2002-03-25 | A kit and a method are provided for facilitating point-of-care testing of bodily fluid. The kit includes a point-of-care testing cartridge and a plastic fitting for use with a syringe to deliver the fluid sample to the testing cartridge. In other embodiments, the kit includes a plastic cannula in place of a fitting. The syringe and plastic cannula can be used with an IV access kit to obtain a sample of fluid. The syringe and plastic cannula then can be used to deliver the fluid to the reservoir the testing cartridge. | 1. A kit for obtaining a sample of fluid from a patient and enabling point-of-care testing of said sample of fluid, said kit comprising: a syringe assembly for selectively drawing and expelling a sample of fluid, the syringe assembly including a distal end, a tip projecting at said distal end and having a passage communicating with a fluid receiving chamber of said syringe, said tip having selected outside cross-sectional dimensions; a point-of-care testing cartridge having an internal reservoir and an inlet port, the inlet port having cross-sectional dimensions configured for receiving the tip of the syringe; and a fitting having a proximal end configured for removable communication with the tip of said syringe, a distal end tapered to outside cross-sectional dimensions sufficiently smaller than the outside cross-sectional dimensions of the tip of the syringe for permitting removable communication in said entry port of said testing cartridge and venting of air from said entry port for delivering said sample of said fluid from said syringe to said reservoir of said testing cartridge. 2. A kit for obtaining a sample of fluid from a patient and enabling point-of-care testing of said sample of fluid, said kit comprising: a syringe assembly for selectively drawing and expelling a sample of fluid, said syringe assembly having a distal end, a tip projecting at said distal end; a point-of-care testing cartridge having an internal reservoir and an inlet port; and a fitting having a proximal end configured for removable mounting to said tip of said syringe, a distal end configured for removable communication with said entry port of said testing cartridge and a lumen extending between the ends for delivering said sample of said fluid from said syringe to said reservoir of said testing cartridge, said distal end of said fitting comprises a pair of converging triangular portions meeting at said distal end and separated from one another by transverse ports communicating with said lumen through said fitting. 3. A kit for use with a syringe to obtain a sample of fluid from a patient and to enable point-of-care testing of said sample of fluid, said kit comprising: a point-of-care testing cartridge having an internal reservoir and an inlet port; and a fitting having a proximal end configured for removable communication with said syringe, a distal end configured for removable communication with said entry port of said testing cartridge and a lumen extending between said ends for delivering said sample of said fluid from said syringe to said reservoir of said testing cartridge, said distal end of said fitting comprising a pair of converging triangular portions meeting at said distal end and separated from one another by transverse ports communicating with said lumen through said fitting. 4. A method for delivering a sample of fluid to a testing cartridge of a point-of-care blood testing system, said testing cartridge including an internal reservoir for retain... | Becton, Dickinson and Company | A61B005/00 B65D081/00
US06876878 | B2 | 2005-04-05 | Medical broad band electromagnetic holographic imaging | 2001-06-06 | A method of imaging an object, such as a diseased human heart or bone or malignant tumor, in a nontransparent medium, such as the human body, involves placing an array of transmitters and receivers in operational association with the medium. The transmitters generate a broad band harmonic (frequency domain) or pulse (time domain) primary electromagnetic field (EM) field, including the lower frequency portions of the EM spectrum, whose propagation is typically characterized by the diffusion phenomena, or by the combination of the diffusion and wave phenomena. The primary field propagates through the examined medium and interacts with the object to produce a scattered field, which is recorded by the receivers. The scattered EM field components measured by the receivers are applied as an artificial EM field to generate a backscattering EM field. Cross power spectra of the primary and backscattering fields (in the frequency domain) or cross correlation between these fields (in the time domain) produce a numerical reconstruction of an EM hologram. The desired properties of the medium, such as conductivity or dielectric permittivity, are then derived from this hologram. | 1. A method for imaging an anomalous region located within a nontransparent medium of an organism, said method comprising the steps of: a. placing one or more electromagnetic transmitters in transmission contact with said medium; b. placing one or more electromagnetic receivers at receiving positions with respect to said medium; c. operating said transmitters to generate a broad band electromagnetic field, comprising a frequency domain and/or time domain electromagnetic field, whereby said generated electromagnetic field propagates through said medium to interact with said anomalous region, resulting in a scattered electromagnetic field; d. measuring said scattered electromagnetic field with said receivers; e. obtaining a background field {Eb, Hb} representative of a background medium equivalent to said medium without the presence of said anomalous region; f. obtaining a backscattering anomalous field {Eas, Has} equivalent to that obtainable by illuminating said background medium with said scattered electromagnetic field transmitted from the receiving positions of said receivers; and g. producing a broad band holographic image of said anomalous region by calculating cross power spectra of said background and said backscattering fields, or calculating cross correlation functions between said background and said backscattering fields. 2. The method of claim 1, wherein said produced image of said anomalous region identifies a medical condition of said anomalous region. 3. The method of claim 1, wherein said produced image of said anomalous region identifies an abnormal portion of said anomalous region. 4. The method of claim 1, wherein operating said transmitters to generate a broad band electromagnetic field comprises operating said transmitters to generate a broad band electromagnetic field with a frequency between approximately one megahertz and approximately ten megahertz. 5. The method of claim 1, wherein operating said transmitters to generate a broad band electromagnetic field comprises operating said transmitters to generate a broad band electromagnetic field with a frequency between approximately ten megahertz and approximately one hundred megahertz. 6. The method of claim 1, wherein operating said transmitters to generate a broad band electromagnetic field comprises operating said transmitters to generate a broad band electromagnetic field with a frequency of between approximately one megahertz and approximately one hundred megahertz. 7. The method of claim 1, wherein said broad band electromagnetic field comprises a portion of EM spectrum, wherein propagation of said portion is characterized by diffusion phenomena. 8. The method of claim 1, wherein said broad band electromagnetic field comprises a portion of EM spectrum, wherein propagation of said portion is characterized by a combination of diffusion phenomena and wave phenomena. 9. A system of imaging a body part of a human or animal, comprising: an imaging ring including one ... | University of Utah Research Foundation | A61B005/00
US07338455 | B2 | 2008-03-04 | Method and apparatus for diagnosing schizophrenia and schizophrenia subtype | 2002-03-25 | A method and apparatus for diagnosing schizophrenia, schizophrenia disorder subgroup, or predisposition thereto in a test subject is disclosed. The method includes the steps of determining an interhemispheric switch rate of the test subject. In one embodiment, the interhemispheric switch rate of the test subject is under conditions of increasing rate of dichoptic reversal, and comparing the switch rate with a corresponding reference switch rate to diagnose presence or absence of schizophrenia, a schizophrenic disorder subgroup, or predisposition thereto. In a preferred embodiment, the interhemispheric switch rate is determined by measuring the rate of binocular rivalry in the test subject. Also disclosed is use of a diagnostic method in genetic linkage studies for the identification of the molecular defect(s) underlying schizophrenia, and for the identification of compounds which may alleviate the disorder. | 1. A method for diagnosing schizophrenia, schizophrenic disorder subtype, or predisposition thereto in a test subject, said method including the steps of: (a) measuring an interhemispheric switch rate of the test subject; and(b) comparing the measured switch rate with a corresponding reference switch rate to diagnose presence or absence of schizophrenia, schizophrenia disorder subtype or predisposition thereto;wherein said schizophrenia or schizophrenia disorder subtype is diagnosed when the measured switch rate is above 2.0 Hz. 2. The method of claim 1 wherein the interhemispheric switch rate is determined by measuring a rate of perceptual rivalry in the test subject. 3. The method of claim 2 wherein the rate of perceptual rivalry is determined by measuring a rate of binocular rivalry. 4. The method of claim 2 wherein the rate of perceptual rivalry is measured by:— (i) displaying at least one image to the test subject, wherein the at least one image invokes perceptual alternation;(ii) signalling respective incidences of perceptual alternation in the test subject during a predetermined period to provide a number of signals; and(iii) dividing the number of signals by the predetermined period to provide the rate of perceptual rivalry. 5. The method of claim 1 wherein the schizophrenia disorder subtype is diagnosed when the measured switch rate is in a range from 2.0 Hz to 10.0 Hz. 6. The method of claim 5 wherein the measured switch rate is in a range from 3.3 Hz to 5.0 Hz. 7. A method for diagnosing schizophrenia, schizophrenic disorder subtype, or predisposition thereto in a test subject, said method including the steps of: (1) measuring binocular rivalry rate in the subject; and(2) comparing said measured binocular rivalry rate with a corresponding reference binocular rivalry rate to diagnose presence or absence of schizophrenia, schizophrenia disorder subtype, or predisposition thereto,wherein said schizophrenia or schizophrenia disorder subtype is diagnosed when the measured binocular rivalry rate is above 2.0 Hz. 8. The method of claim 7 wherein the schizophrenia disorder subtype is diagnosed when the measured binocular rivalry rate is in a range from 2.0 Hz to 10.0 Hz. 9. The method of claim 8 wherein the measured binocular rivalry rate is in a range from 3.3 Hz to 5.0 Hz. 10. A method for diagnosing a schizophrenic disorder subtype or predisposition thereto in a test subject, said method including the steps of: (A) measuring a dichoptic reversal rate whereby the subject is capable of perceiving that binocular rivalry persists; and(B) comparing said measured dichoptic reversal rate with a corresponding reference dichoptic reversal rate to diagnose presence or absence of a schizophrenic disorder subtype or predisposition thereto. 11. The method of claim 10 wherein diagnosis of the schizophrenic disorder subtype or predisposition thereto is indicated when the subject is capable of perceiving binocular rivalry when the measured dichop... | The University of Queensland | A61B005/16
US07787923 | B2 | 2010-08-31 | Fiber optic device for sensing analytes and method of making same | 2004-10-19 | A device for sensing analyte concentration, and in particular glucose concentration, in vivo or in vitro is disclosed. A sensing element is attached to the distal end of an optical conduit, and comprises at least one binding protein adapted to bind with at least one target analyte. The sensing element further comprises at least one reporter group that undergoes a luminescence change with changing analyte concentrations. Optionally, the optical conduit and sensing element may be housed within a cannulated bevel. | 1. A biosensor tip device for sensing glucose in a sample comprising: at least one tip body having a proximal end and a distal end;an optical fiber having a proximal end and a distal end; anda sensing element in optical proximity to the distal end of the tip body, the sensing element comprising at least one glucose galactose binding protein (GGBP), said GGBP being adapted to bind with at least glucose, and at least one reporter group associated with the GGBP, wherein the reporter group is adapted to undergo a luminescence change upon binding of the binding protein to the glucose, and wherein the sensing element is entrapped in or attached to a polymer matrix, wherein the polymeric matrix comprises reactive groups and the polymeric matrix is attached to the distal end of the optical fiber through amine groups that are on the surface of the optical fiber. 2. The device of claim 1, further comprising an optical coupling member configured and dimensioned to receive an attachable optical component thereto. 3. The device of claim 1, further comprising at least one reference group associated with the GGBP. 4. The device of claim 1, wherein said sensing element is further adapted to be inserted into or through the skin of a patient. 5. The device of claim 1, further comprising a temperature sensing element for sensing the temperature of the sample. 6. The device of claim 1, wherein at least one tip body further comprises one or more ports positioned between the proximal end and the distal end. 7. The device of claim 6, wherein the one or more ports is configured for delivery of a therapeutic agent therethrough. 8. The device of claim 1, wherein the tip body is a needle. 9. The needle assembly of claim 8, wherein the needle further comprises one or more ports positioned between the proximal end and the distal end. 10. The device of claim 8, wherein the needle comprises a bent tip portion that extends distally beyond and adjacent to the sensing element. 11. The device of claim 8, wherein the device comprises a plurality of tip bodies. 12. The device of claim 8, wherein the device comprises two tip bodies. 13. The device of claim 12, wherein the first of the two tip bodies comprises the sensing element, and the second of the two tip bodies comprises a delivery means for delivering the therapeutic agent to the patient. 14. The device of claim 13, wherein the sensing element is further attached to the inner surface of the first tip body via the polymeric matrix. 15. The device of claim 14, further comprising a mount. 16. The device of claim 8, wherein the sensing element is attached to the inner surface of the needle. 17. The device of claim 16, wherein the sensing element comprises a polymeric matrix and the sensing element is attached to the inner surface of the needle via the polymeric matrix. 18. The device of claim 17, wherein the polymeric matrix is further attached to the distal end of said optical fiber through reactive groups on said... | Becton, Dickinson and Company | A61B005/145
US07306564 | B2 | 2007-12-11 | Breath monitor | 2004-09-28 | A breath monitor includes: a plurality of sensors for detecting a load derived from a human lying on a bed and for outputting a sensor signal corresponding to the load; and breath signal computation means. The sensors are disposed under the human with a predetermined arrangement. The breath signal computation means converts each sensor signal to a frequency domain so that a spectrum of each sensor signal is obtained, selects the sensors on the basis of the converted sensor signals, and computes a breath signal on the basis of the sensor signals outputted from the selected sensors. | 1. A breath monitor comprising: a plurality of sensors for detecting a load derived from a human lying on a bed and for outputting a sensor signal corresponding to the load; andbreath signal computation means,wherein the sensors are adapted to be disposed under the human with a predetermined arrangement,wherein the breath signal computation means converts each sensor signal to a frequency domain so that a spectrum of each sensor signal is obtained, selects the sensors on the basis of the converted sensor signals, and computes a breath signal on the basis of the sensor signals outputted from the selected sensors, andwherein the breath signal computation means selects the sensors in such a manner that a peak frequency in the spectrum of each sensor signal is determined, a maximum frequency range having a predetermined frequency width, in which the largest number of peak frequencies of the sensor signals are disposed, is determined, and the sensor signals having the peak frequency disposed in the maximum frequency range are selected. 2. The breath monitor according to claim 1, wherein the sensor is a pressure sensor so that the sensor detects the load derived from a weight of the human. 3. The breath monitor according to claim 1, wherein the sensor is a vibration sensor so that the sensor detects the load derived from a vibration of a body movement of the human. 4. The breath monitor according to claim 1, wherein the breath signal computation means converts the sensor signals by using a fast Fourier transform method. 5. The breath monitor according to claim 1, wherein the spectrum is a power spectrum having a relationship between an intensity and a frequency of the sensor signal. 6. The breath monitor according to claim 1, wherein the spectrum is an amplitude spectrum having a relationship between an amplitude and a frequency of the sensor signal. 7. The breath monitor according to claim 1, wherein the breath signal computation means determines the maximum frequency range by using only the peak frequencies disposed in a predetermined breath frequency range. 8. The breath monitor according to claim 1, wherein the breath signal computation means computes the breath signal in such a manner that the sensor signals outputted from the selected sensors are classified into a plurality of phase groups having a predetermined phase width on the basis of a phase of the sensor signal, a maximum phase group having the largest number of classified sensor signals is determined, an opposite phase group having the phase shifted by a half period from a center phase of the maximum phase group is determined, all phases of the sensor signals disposed in one of the maximum phase group and the opposite phase group are inverted, and the inverted sensor signals in the one of the phase groups are added to the sensor signals in the other one of the phase groups so that the breath signal is obtained. 9. A breath monitor comprising: a plurality of sensors for detecting a... | DENSO CORPORATION | A61B005/08
US07283865 | B2 | 2007-10-16 | Device and method for determining a cardiac condition using a complex signal formed from a detected cardiac signal | 2003-02-27 | In a device and a method for determining a cardiac condition from a detected cardiac signal, an input signal is formed from the detected cardiac signal and supplied to an analysis unit. The analysis unit forms an analysis signal from the input signal, having a real part substantially corresponding to the input signal and an imaginary part that is a predetermined transformation of the input signal. A calculation unit operates on the analysis signal to calculated at least two heart-related parameters therefrom. The heart-related parameters are supplied to a processing unit that combines the heart-related parameters in a predetermined manner for identifying a cardiac condition. | 1. An implantable device for determining a cardiac condition comprising: a detector adapted to substantially continuously detect a heart-related signal not limited by a cardiac cycle and for forming an input signal therefrom;an analysis unit connected to said detector and receiving said input signal therefrom, and producing a continuous analysis signal from said input signal having a real part substantially corresponding to said input signal and an imaginary part formed as a predetermined transformation of said input signal;a calculation unit connected to said analysis unit and receiving said analysis signal therefrom, said calculation unit calculating at least two heart-related parameters from said analysis signal dependent on said real part and said imaginary part; anda processing unit connected to said calculation unit and supplied with said heart-related parameters therefrom, said processing unit combining said heart-related parameters in a predetermined manner and identifying a cardiac condition therefrom. 2. A device as claimed in claim 1 wherein said analysis unit transforms said input signal uses the Hilbert transform to form said imaginary part of said analysis signal. 3. A device as claimed in claim 1 wherein said analysis unit transforms said input signal using an approximate Hilbert transform to form said imaginary part of said analysis signal. 4. A device as claimed in claim 1 wherein said detector is adapted to obtain a signal indicative of right ventricular pressure as said heart-related signal. 5. A device as claimed in claim 1 wherein said detector is adapted to detect an intracardiac electrogram from the right ventricle as said heart-related signal. 6. A device as claimed in claim 1 wherein said calculation unit calculates three heart-related parameters, consisting of an instantaneous amplitude, a frequency and a phase of said analysis signal. 7. A device as claimed in claim 1 wherein said processing unit combines said heart-related parameters by forming a quotient of two of said heart-related parameters. 8. A device as claimed in claim 7 wherein said calculation unit determines a frequency and an amplitude of said analysis signal as said at least two heart-related parameters, and wherein said processing unit forms said quotient between said frequency and said amplitude. 9. A device as claimed in claim 1 wherein said processing unit combines said at least two heart-related parameters by forming a product of at least two of said at least two heart-related parameters. 10. A device as claimed in claim 9 wherein said calculation unit determines a frequency and an amplitude of said analysis signal as said at least two heart-related parameters, and wherein said processing unit forms said product between said frequency and said amplitude. 11. A device as claimed in claim 1 wherein said processing unit combines said at least two heart-related parameters by plotting two of said at least two heart-related parameters in a diagram... | St. Jude Medical AB | A61B005/02 A61B005/04 A61N001/00
US07254431 | B2 | 2007-08-07 | Physiological parameter tracking system | 2004-08-30 | A physiological parameter tracking system generates a reference parameter and a slowly varying parameter responsive to a physiological signal input. The slowly varying parameter is generated according to an update command. A physiological measurement output is provided that is responsive to a tracking function of the reference parameter and the slowly varying parameter. | 1. A physiological parameter tracking system comprising: a physiological signal input having at least first and second intensity signal components received from a light-sensitive detector that detects light of at least first and second wavelengths transmitted through body tissue carrying pulsing blood, wherein the first and second intensity signal components are at least partially based on a pulse of the pulsing blood;a reference parameter calculator configured to output a reference parameter responsive to said physiological signal;a slow parameter calculator configured to output a slow parameter responsive to said physiological signal according to an update command; anda tracking function calculator configured to output a physiological measurement output responsive to said reference parameter and said slow parameter. 2. The physiological parameter tracking system according to claim 1 further comprising an ancillary parameter calculator configured to output an ancillary parameter responsive to said physiological signal, wherein said slow parameter calculator is configured to output said slow parameter, said slow parameter being responsive to said reference parameter and said ancillary parameter. 3. The physiological parameter tracking system according to claim 2 further comprising an output multiplexer configured to output said physiological measurement as being responsive to one of a tracking function output and said ancillary parameter according to said update command. 4. The physiological parameter tracking system according to claim 2 wherein said ancillary parameter comprises a measure of venous oxygen saturation, said reference parameter comprises a measure of arterial oxygen saturation, said slow parameter comprises a measure of oxygen consumption and said physiological measurement output is indicative of venous oxygen saturation. 5. The physiological parameter tracking system according to claim 1 wherein said slow parameter comprises a measure of abnormal hemoglobin, said reference parameter comprises a measure of oxygen saturation and said physiological measurement is indicative of oxygen saturation corrected for abnormal hemoglobin. 6. The physiological parameter tracking system according to claim 1 wherein said update command operates in at least one of a sample and hold mode and a track and hold mode. 7. The physiological parameter tracking system according to claim 1 wherein said physiological measurement output is responsive to a difference between said reference parameter and said slow parameter. 8. A physiological parameter tracking method comprising the steps of: inputting a physiological signal;calculating a reference parameter from said signal;defining an update command;tracking said reference parameter according to said update command; andoutputting a physiological measurement responsive to said tracking step,wherein said defining step comprises the substeps of: indicating one of a sample period and a tracking period for... | Masimo Corporation | A61B005/00
US07771369 | B2 | 2010-08-10 | Guide catheter with removable support | 2003-12-05 | Catheters such as guide catheters can be configured for delivery of devices to vasculature portions such as intracranial spaces while retaining a desired level of flexibility. A catheter having an elongate shaft can include removable support means that can provide column support to the elongate shaft. The elongate shaft can include anchoring means that releasably secure the removable support means. The catheter can be deployed within a patient's vasculature, followed by deploying the removable support means. | 1. A modular guide catheter, comprising: an elongate shaft having a proximal region, a distal region and a lumen extending therebetween, the elongate shaft having an external surface;a plurality of support tracks disposed on the external surface of the elongate shaft, the support tracks axially aligned with the elongate shaft; anda plurality of support ribs that are configured to be removably disposed over at least a portion of the plurality of support tracks,wherein each of the support tracks have a cross-section profile configured to permit each of the support ribs to move axially with respect to each support track while limiting relative radial movement,wherein each of the plurality of support ribs comprises a fluorinated polyethylene polymer. 2. The modular guide catheter of claim 1, wherein the fluorinated polyethylene polymer comprises polytetrafluoroethylene. | Boston Scientific Scimed, Inc. | A61M025/00 A61M025/098
US07308297 | B2 | 2007-12-11 | Cardiac imaging system and method for quantification of desynchrony of ventricles for biventricular pacing | 2003-11-05 | A method for quantifying cardiac desynchrony of the right and left ventricles includes obtaining cardiac acquisition data from a medical imaging system, and determining a movement profile from the cardiac acquisition data. The movement profile is directed toward identifying at least one of a time-based contraction parameter for a region of the left ventricle (LV), and a displacement-based contraction parameter for a region of the LV. The determined movement profile is visually displayed by generating a 3D model therefrom. | 1. A method for quantifying cardiac desynchrony of the right and left ventricles, the method comprising: obtaining cardiac acquisition data from a medical imaging system;determining a movement profile from said cardiac acquisition data, said movement profile directed toward identifying at least one of: a time-based contraction parameter for a region of the left ventricle (LV), and a displacement-based contraction parameter for a region of the LV;visually displaying said determined movement profile by generating a 3D model therefrom;based on said movement profile and said 3D model, identifying a site and a route for biventricular lead placement on the LV;determining LV anatomical landmarks of interest and inserting geometric markers into said 3D model thereat; andregistering said 3D model having said geometric markers with an interventional medical system for real-time 3D visualization of the LV and interventional lead placement thereat. 2. The method of claim 1, wherein said displacement-based contraction parameter further comprises a displacement profile for each of a plurality of designated regions. 3. The method of claim 2, wherein said displacement profile for each of a plurality of designated regions is used to identify one of said plurality of designated regions having a maximum displacement with respect to a starting position thereof at a given cardiac cycle point. 4. The method of claim 1, wherein said time-based contraction parameter further comprises last to contract information based upon displacement versus time information over a cardiac cycle, for each of a plurality of designated regions. 5. The method of claim 4, wherein a last to contract region from said plurality of designated regions is identified by determining which of said plurality of designated regions is last to attain a maximum displacement thereof. 6. The method of claim 1, wherein said time-based contraction parameter further comprises last to contract information based upon a velocity profile for each of a plurality of designated regions. 7. The method of claim 6, wherein said velocity profile further comprises velocity versus time information over a cardiac cycle, for each of said plurality of designated regions. 8. The method of claim 7, wherein said last to contract information from said plurality of designated regions is identified by determining which of said plurality of designated regions is last to attain a maximum velocity thereof. 9. The method of claim 1, wherein said determining a movement profile further comprises determining a contraction profile for the right ventricle (RV). 10. The method of claim 1, wherein: the cardiac acquisition data is obtained from a computed tomography medical imaging system. 11. A method for planning biventricular pacing lead placement for a patient, the method comprising: obtaining cardiac acquisition data from a medical imaging system;determining a movement profile from said cardiac acquisition data, said movement ... | GE Medical Systems Global Technology Company, LLC Jasbir S. Sra | A61B005/05
US20050074156 | A1 | 2005-04-07 | Automatic detection of radioactive seeds for CT based post-planning for prostate seed implantation based on the hough transform | 2004-01-30 | A technique for detecting implanted seeds automatically from CT image data. Various features of the inventive technique include (1) thresholding a 3D CT data set on a voxel basis; and (2) using the Hough transform to identify shapes within the thresholded data that match a predefined 3D shape corresponding to an implanted seed. | 1. A method of detecting implanted seeds automatically from CT image data, the method comprising: thresholding a 3D CT data set on a voxel basis; and using the Hough transform to identify shapes within the thresholded data that match a predefined 3D shape corresponding to an implanted seed. 2. The method of claim 1 further comprising: reconstructing the 3D CT data set from CT slice data. 3. The method of claim 2 wherein the predefined shape is an ellipsoid with a major axis and a minor axis with dimensions corresponding to the implanted seed. 4. An apparatus for detecting implanted seeds automatically from CT image data, the apparatus comprising: a processor configured to (1) threshold a 3D CT data set on a voxel basis; and (2) use the Hough transform to identify shapes within the thresholded data that match a predefined 3D shape corresponding to an implanted seed. 5. The apparatus of claim 4 wherein the processor is further configured to reconstruct the 3D CT data set from CT slice data. 6. The apparatus of claim 5 wherein the predefined shape is an ellipsoid with a major axis and a minor axis with dimensions corresponding to the implanted seed. 7. A computer readable medium for detecting implanted seeds automatically from CT image data, the computer-readable medium comprising: a code segment executable by a processor for thresholding a 3D CT data set on a voxel basis; and a code segment executable by a processor for using the Hough transform to identify shapes within the thresholded data that match a predefined 3D shape corresponding to an implanted seed. 8. The computer-readable medium of claim 7 further comprising a code segment executable by a processor for reconstructing the 3D CT data set from CT slice data. 9. The computer-readable medium of claim 7 wherein the predefined shape is an ellipsoid with a major axis and a minor axis with dimensions corresponding to the implanted seed. | - | G06K009/00 A61B005/05
US20050107689 | A1 | 2005-05-19 | Medical image management system | 2004-11-10 | A medical image management system includes: an information storage for storing a medical image and report information regarding diagnosis; a displaying section for displaying the medical image and/or the report information from the information storage; an operating section for setting image format of display screen and its displaying turn for displaying the medical image and/or the report information; a pattern storage for storing the display appearance and the displaying turn set through the operating section so as to relate them with user information of an operator of the operating section; an obtaining section for obtaining user information of an interpreting user; and a display controller for obtaining the medical image and/or the report information during the interpretation, and display pattern information corresponding to the user information, and displaying the medical image and/or the report information according to the display appearance and the displaying turn corresponding to the display pattern information. | 1. A medical image management system comprising: an information storing section for storing a medical image in which an image of a subject is generated and report information regarding diagnosis; a displaying section for displaying at least one of the medical image and the report information each of which is obtained from the information storing section; an operating section for setting an image format of a display screen and displaying turn of the display screen which are used to display at least one of the medical image and the report information on the displaying section; a pattern storing section for storing the display appearance of the display screen and the displaying turn of the display screen which is set through the operating section, so as to relate the display appearance and the displaying turn with user information of a first user who has operated the operating section; an obtaining section for obtaining user information of a second user who performs an interpretation; and a display controlling section for obtaining at least one of the medical image and the report information from the information storing section during the interpretation, for obtaining display pattern information corresponding to the user information obtained by the obtaining section from the pattern storing section, and for displaying at least one of the medical image and the report information on the displaying section according to the display appearance and the displaying turn corresponding to the obtained display pattern information. 2. The system of claim 1, further comprising a pattern controlling section for collecting statistics of the display pattern information stored in the display pattern storing section, for calculating a display pattern having highest frequency of use as a standard pattern, and for storing information of the standard pattern in the display pattern storing section. | KONICA MINOLTA MEICAL & GRAPHIC, INC. | A61B005/05
USRE038728 | E1 | 2005-04-19 | Breath test analyzer | 2002-04-16 | A breath test analyzer, which analyzes exhaled breadths of a patient for isotope labeled products generated in the patient's body after ingestion by the patient of an isotope labeled substance, where the presence of these isotope labeled products provide an indication of a medical condition in the patient. The analyzer uses a very sensitive infra-red spectrophotometer, which enables it to continuously collect and analyze multiple samples of the patient's breath, and process the outputs in real time, while the patient is still connected to the analyzer, such that a definitive result is obtained within a short time, such as the order of a few minutes. The breath test analyzer is sufficiently small in that it can be easily accommodated in the office of a physician. The breath test analyzer can be utilized for a number of diagnostic breath tests, according to the isotope labeled substance ingested by the patient and the gases detected in the patient's breath. | 1. A method of breath testing in which samples collected from exhaled breaths of a subject are analyzed by means of an analyzer, for a product of an isotopically labeled substance ingested by said subject, and comprising the steps of: performing a first analyzing of a first sample collected from at least a first exhaled breath of said subject; performing a second analyzing of a second sample collected from at least a second exhaled breath of said subject, at least said second sample being collected following the subject's ingestion of said substance; and providing an indication of a change in the level of said isotope labeled product in said second sample, while said subject is coupled to said analyzer. 2. The method of claim 1 wherein at least one of said first sample collected from at least a first exhaled breath of a subject and said sample collected from at least a second exhaled breath of said subject is at least one essentially complete exhaled breath of said subject. 3. The method of claim 1, wherein the first sample is collected prior to the subject's ingestion of the isotopically labeled substance, and the second sample is collected following the subject's ingestion of said isotopically labeled substance. 4. The method of claim 1, wherein both the first and second samples are collected following the subject's ingestion of said isotopically labeled substance. 5. The method of claim 1, wherein said second sample is exhaled following analysis of said first sample. 6. The method of claim 1, and further comprising the step of coupling the subject to the analyzer substantially continuously from the analyzing of said first sample to the analyzing of said second sample. 7. The method of claim 1, and further comprising the step of coupling the subject to the analyzer substantially continuously from the collection of said first sample to the collection of said second sample. 8. The method of claim 1, wherein the subject is coupled to said analyzer by means of a nasal cannula. 9. The method of claim 1, wherein the first analyzing of said subject's exhaled breath takes place prior to said product being detectable in said subject's breath and the second analyzing of said subject's exhaled breath takes place once said product could be detectable in said subject's breath. 10. The method of claim 1, and further comprising the step of determining that said test has a clinically significant outcome in accordance with the results of the ongoing analyses of said samples. 11. The method of claim 1, characterized in that said samples are collected by means of a nasal cannula. 12. The method of claim 1 and further comprising the steps of: fitting the results of the analyzing of successive samples to a curve; and determining from said curve whether said test has a clinically significant outcome. 13. The method of claim 12 wherein the derivative of said curve is used for said determining. 14. The method of claim 1, wherein the collection of said s... | Oridion Medical, LTD | A61B005/08
US20050075577 | A1 | 2005-04-07 | Wireless heart rate monitor with infrared detecting module | 2003-10-07 | A wireless heart rate monitor includes a main body in which an infrared detecting module and a radio frequency transmitter are fixed and a separate radio frequency receiver is positioned at a remote site from the main body. The infrared detecting module includes an infrared transmitter and an infrared receiver, which cooperate together to detect the pulsing condition of a person when the main body is positioned on a suitable location of the user's skin and generates a heartbeat signal associated with the pulsing condition. The heartbeat signal is transmitted as a radio frequency signal by the radio frequency transmitter and the radio frequency signal is received by the radio frequency receiver and processed by a microprocessor based device to generate a display signal that is then displayed on a display for visual observation by the user or other persons. The location of the radio frequency receiver is not subject to any limitation as long as it is located within a transmission range of the radio frequency transmitter whereby the radio frequency receiver can be worn on the wrist of the user or mounted on fitness equipment by which the user is taking exercise. | 1. A wireless heart rate monitor comprising: a main body having a top cover and a back cover adapted to be positioned on the skin of a user; an infrared detecting module mounted in the main body and comprising an infrared transmitter and an infrared receiver exposed through the back cover to engage the skin for detecting pulsing condition of the user and issuing a heartbeat signal; a radio frequency transmitter for receiving the heartbeat signal and transmitting the heartbeat signal as a radio frequency signal; and a radio frequency receiver for receiving and processing the radio frequency signal to provide a reading of the pulsing condition of the user. 2. The wireless heart rate monitor as claimed in claim 1, wherein the wireless heart rate monitor is formed as a wristwatch, the main body further comprising bands extending from opposite edges of the main body user for wearing the wireless heart rate monitor on the user's wrist. 3. The wireless heart rate monitor as claimed in claim 2 further comprising fastening means on the bands for fastening the main body on the user. 4. The wireless heart rate monitor as claimed in claim 1 further comprising elastic strips attached to opposite edges of the main body for fastening the main body on head of the user. 5. The wireless heart rate monitor as claimed in claim 4 further comprising fastening means on the strips for fastening the main body on the user. 6. The wireless heart rate monitor as claimed in claim 1, wherein the radio frequency receiver comprises: a radio frequency receiver circuit for receiving the radio frequency signal transmitted by the radio frequency transmitter; a microprocessor for receiving and processing the radio frequency received by the receiver circuit and issuing a display signal; and a display for receiving and displaying the display signal. 7. The wireless heart rate monitor as claimed in claim 6, wherein the radio frequency receiver further comprises a timing circuit which provides a timing signal to the microprocessor and the display whereby the wireless heart rate monitor functions as a timer as well. 8. The wireless heart rate monitor as claimed in claim 7, wherein microprocessor comprises an algorithm for calculation calories consumed by the user based on the heartbeat signal and timing signal. 9. The wireless heart rate monitor as claimed in claim 6, wherein the radio frequency receiver is adapted to be worn on a wrist of the user. 10. The wireless heart rate monitor as claimed in claim 6, wherein the radio frequency receiver is adapted to be mounted on a fitness equipment. 11. The wireless heart rate monitor as claimed in claim 6, wherein the radio frequency receiver is adapted to be mounted on an outdoor exercising device. | - | A61B005/0402
US20050131287 | A1 | 2005-06-16 | Detection of premature rupture of the amniotic membrane | 2003-12-16 | The premature rupture of amniotic fluid (PROM) may be discovered through a number of inventive means. Methods of evaluating whether PROM is present include; a) through the testing of the pH of vaginal fluids using an irreversible pH test; b) through the detection of analytes (e.g. enzymes) specific to amniotic fluid in the vaginal fluids; c) though the detection of hydrogen peroxide (H2O2) in the vaginal fluid; and d) through the detection of cholesterol in vaginal fluid. While individually indicative of PROM, it is desirable to combine at least two of these techniques to yield a powerful tool of even greater reliability. Test devices and feminine hygiene pads into which the test methods may be incorporated are also included herein. | 1. A method of detecting the premature rupture of amniotic membrane comprising testing vaginal fluid for pH and determining a result as an irreversible change in a testing medium. 2. The method of claim 1 wherein said irreversible change is a color change. 3. The method of claim 1 wherein said irreversible change is production of a hydrogel. 4. The method of claim 2 wherein said testing for pH is performed using liposomes that undergo an irreversible hyperchromic spectral shift in response to an elevated environmental pH. 5. The method of claim 4 wherein said elevated pH is a pH of at least 6. 6. The method of claim 4 wherein said elevated pH is a pH of at least 7. 7. The method of claim 4 wherein said liposomes are selected from the group consisting of 10,12-pentacosadiynoic acid derivatized with glutamic acid, and 3-(dimethylamino)propylamine. 8. The method of claim 2 wherein said testing is performed using the steps of encapsulating a pH insensitive dye with a pH sensitive encapsulating material. 9. A method of detecting the premature rupture of amniotic membrane, comprising: a first step selected from the group consisting of testing vaginal fluid pH and determining a result as an irreversible change, detecting amniotic fluid analyte in vaginal fluid, detecting hydrogen peroxide in vaginal fluid, and detecting cholesterol in vaginal fluid; and, a second step, different from said first step, and selected from the group consisting of testing vaginal fluid pH and determining a result as an irreversible change, detecting amniotic fluid analyte in vaginal fluid, detecting hydrogen peroxide in vaginal fluid, and detecting cholesterol in vaginal fluid, wherein said first and second steps indicate premature rupture of amniotic membrane. 10. The method of claim 9 further comprising a third step, different from the first and second steps, and selected from the group consisting of testing vaginal fluid pH and determining a result as an irreversible change, detecting amniotic fluid analyte in vaginal fluid, detecting hydrogen peroxide in vaginal fluid, and detecting cholesterol in vaginal fluid. 11. The method of claim 9 wherein one of said steps is detecting amniotic fluid analyte in vaginal fluid, which results in a color change. 12. The method of claim 11 wherein said analyte is chosen from the group consisting of alkaline phosphatase, diamine oxidase, monoamine oxidase, pepsinogen, alpha-galactosidase, alpha-fucosidase, amylase, alpha-mannosidase, lysozyme, phosphatidic acid, phosphohydrolase, fetal fibronectin, alpha fetoprotein, collagen breakdown pads, estradiol, active ceruloplasmin, aderenornedullin, insulin-like growth factor-binding protein inhibin B, human chorionic gonadotropin, human placental lactogen, granulocyte elastase, prolactin, fructose-based fatty acids, phospholipids, lecithin, uric acid, urea, creatinine and rennin. 13. The method of claim 9 wherein one of said steps is detecting hydrogen peroxide in vagin... | Kimberly-Clark Worldwide, Inc. | A61B005/00 B65D081/00
US20050090726 | A1 | 2005-04-28 | Methods of monitoring glucose levels in a subject and uses thereof | 2004-11-05 | Methods of frequently monitoring glucose amounts and/or concentrations in a subject who is at risk for hypoglycemia, hyperglycemia, and/or glucose level fluctuations that put the subject at risk are provided. Also provided are methods of monitoring the effects of one or more pharmaceutical compositions on the levels of glucose in a subject. | 1. A method for evaluating compliance with a weight management program in a subject, said method comprising determining a reference range of glucose amounts or concentrations that correspond to achieving a weight management goal in the subject, said range of glucose amounts or concentrations comprising a high threshold glucose value and a low threshold glucose value, monitoring glucose amount or concentration in the subject using a glucose monitoring device that provides frequent measurement or determination of glucose amount or concentration in the subject and provides an alert or alerts when glucose levels fall outside of the reference range; maintaining a record of caloric intake; and comparing said series of glucose amounts or concentrations, said record, and said reference range to evaluate compliance with the reference range of glucose amounts or concentrations to achieve the weight management goal of the subject. 2. The method of claim 1, wherein said weight management goal is selected from the group consisting of weight gain in the subject, weight reduction in the subject, and weight maintenance in the subject. 3. The method of claim 1, wherein said maintaining a record further comprises recording caloric output. 4. The method of claim 1, wherein the glucose monitoring device maintains an on-going record of the frequent measurement or determination of glucose amount or concentration in the subject. 5. A method for monitoring an effect of at least one non-insulin-containing pharmaceutical composition on glucose levels in a subject receiving said pharmaceutical composition, the method comprising, monitoring glucose amount or concentration in the subject using a glucose monitoring device that provides frequent measurement or determination of glucose amount or concentration in the subject; maintaining a record of treatment with the pharmaceutical composition; and comparing said series of glucose amounts or concentrations and said record to evaluate the effect of the pharmaceutical composition on glucose levels in the subject receiving said pharmaceutical composition, wherein the pharmaceutical composition is not used in the subject for the treatment of diabetes. 6. The method of claim 5 further comprising, determining a reference range of glucose amounts or concentrations that correspond to maintaining a desired range of glucose amounts or concentrations in the subject during a treatment course with said pharmaceutical composition, wherein said reference range comprises a high threshold glucose value and a low threshold glucose value. 7. The method of claim 6, wherein said monitoring glucose amount or concentration in the subject using the glucose monitoring device further comprises the glucose monitoring device providing an alert to the subject when a glucose amount or concentration, in the subject, at a selected time interval falls outside of the reference range. 8. The method of claim 5, wherein the pharmaceutical compositi... | Cygnus, Inc. | A61B005/05 A61B005/00
US20050113655 | A1 | 2005-05-26 | Wireless pulse oximeter configured for web serving, remote patient monitoring and method of operation | 2003-11-26 | An embodiment of a wireless pulse oximeter according to the present invention may include a wireless sensor input for receiving raw pulse oximetry data and a processor in communication with the wireless sensor. The processor may be configured for processing the raw pulse oximetry data to obtain processed pulse oximetry data and further configured to generate a Web page for displaying the processed pulse oximetry data. The wireless pulse oximeter may further include a wireless transceiver in communication with the processor and configured for communicating oximetry information including any of the raw pulse oximetry data, the processed pulse oximetry data and the Web page. A system for remote patient monitoring and a method for wirelessly transmitting pulse oximetry data are also disclosed. | 1. A wireless pulse oximeter, comprising: a wireless sensor input for receiving raw pulse oximetry data; a processor in communication with the wireless sensor configured for processing the raw pulse oximetry data to obtain processed pulse oximetry data and further configured to generate a Web page for displaying the processed pulse oximetry data; and a wireless transceiver in communication with the processor and configured for communicating oximetry information including any of the raw pulse oximetry data, the processed pulse oximetry data and the Web page. 2. The wireless pulse oximeter according to claim 1, wherein the wireless sensor input is further configured to receive signals representative of at least one of electrocardiogram (EKG) and temperature. 3. The wireless pulse oximeter according to claim 1, further comprising a wireless patient sensor configured for measuring the raw pulse oximetry data and transmitting the raw pulse oximetry data to the wireless sensor input. 4. The wireless pulse oximeter according to claim 3, wherein the wireless patient sensor further comprises: red and infrared (IR) light sources configured for transmitting red and IR light into patient tissue; a light sensor configured to receive attenuated transmitted or reflected light from the patient tissue and generate the raw pulse oximetry data; and a transmitter for transmitting the raw pulse oximetry data to the wireless sensor input. 5. The wireless pulse oximeter according to claim 4, wherein the transmitter incorporates at least one of the following wireless standards, protocols or technologies: Institute of Electrical and Electronics Engineers (IEEE) 802.11a, IEEE 802.11b, IEEE 802.11g, Federal Communication Commission (FCC) Wireless Medical Telemetry Band (WMTS), infrared (IR), radio frequency (RF) transmission and Bluetooth®. 6. The wireless pulse oximeter according to claim 1, further comprising a display configured for displaying parameters including at least one of pulsatile blood oxygen concentration (SpO2), heart rate, battery strength, wireless LAN signal strength, patient sensor signal strength, alarms and user settings. 7. The wireless pulse oximeter according to claim 6, wherein the display is further configured to display the parameters in the Web page. 8. The wireless pulse oximeter according to claim 1, further comprising a wireless access point for receiving information from the wireless transceiver and providing access to the oximetry information on a network. 9. A standalone wireless pulse oximeter, comprising: a wireless patient sensor configured for measuring and wirelessly transmitting raw pulse oximetry data from a patient; a wireless sensor input for receiving the raw pulse oximetry data; and a processor connected to the wireless sensor and configured for processing the raw pulse oximetry data to obtain processed pulse oximetry data and further configured to format the processed pulse oximetry data in a Web page. 10.... | - | A61B005/00 A61B010/00 G06F017/00
US20050143632 | A1 | 2005-06-30 | Processing device and display system | 2004-10-27 | A processing device and display system provides different functions used in delivering healthcare to a patient. A plurality of different individual modules includes at least one of: (a) a patient monitoring module for acquiring and processing signals derived from sensors suitable for attachment to a patient; and (b) a patient treatment module for providing treatment to a patient. A central processor exchanges data with the plurality of modules and processes signals derived from at least one of the plurality of different modules. A display generator initiates generation of data representing at least one user interface image including processed signal information of at least one of the plurality of different modules. | 1. A processing device and display system providing different functions used in delivering healthcare to a patient, comprising: a plurality of different individual modules including at least one of: (a) a patient monitoring module for monitoring a physiological parameter of a patient; and (b) a patient treatment module for providing treatment to a patient; a central processor for exchanging data with modules and for processing signals derived from at least one of said plurality of different modules; and a display generator for initiating generation of data representing at least one user interface image including processed signal information of at least one of said plurality of different modules. 2. The system of claim 1 wherein said patient treatment module is one of: (a) a module supporting delivery of anesthesia to a patient; (b) a module supporting ventilation of a patient; and (c) a module supporting fluid infusion pump control. 3. A processing device and display system supporting a plurality of different modules providing different functions used in delivering healthcare to a patient, comprising: a plurality of different modules including at least one of: (a) a patient monitoring module for acquiring and processing signals derived from sensors suitable for attachment to a patient; (b) a module supporting delivery of anesthesia to a patient; (c) a module supporting ventilation of a patient; and (d) a module supporting fluid infusion pump control; wherein an individual module includes a processor supporting operation of functions of said individual module; a central processor for exchanging data with module processors and for processing signals derived from at least one of said plurality of different modules; and a display generator for initiating generation of data representing at least one user interface image including processed signal information of at least one of said plurality of different modules. 4. The system of claim 3 wherein said central processor configures at least one of said plurality of different modules by communicating configuration parameters to a processor of said at least one of said plurality of different modules. 5. The system of claim 4 wherein said central processor and said display generator are housed in a central unit for adaptively accommodating one or more of said plurality of different modules and individual modules of said plurality of different modules are removable from said central unit and capable of operation while external to said central unit. 6. The system of claim 5 wherein said individual modules of said plurality of different modules are removable from said central unit in response to user activation of a single mechanical release mechanism disconnecting physical connection of both signals and power passing between an individual module and said central unit. 7. The system of claim 5 wherein said central processor provides configuration parameters to an individual module processor f... | - | A61B005/00
US06885882 | B2 | 2005-04-26 | Method and apparatus for non-invasive glucose sensing through the eye | 2003-05-27 | There are many inventions described and illustrated herein. In one aspect, the present invention is a system and technique for non-invasively measuring, monitoring, inspecting, characterizing, determining and/or evaluating the blood glucose level in the aqueous humor of the eye of a patient (for example, a diabetic). In one embodiment, the present invention employs a plurality of wavelengths of light (for example, more than three) to measure, monitor, characterize, determine and/or evaluate the blood glucose level or concentration of a patient. The plurality of wavelengths of light may be directed into the aqueous humor of the eye and the reflected light (i.e., the light reflected by the eye) is detected and analyzed to provide information which is representative of the blood glucose level or concentration of the patient. | 1. A system for sensing an analyte in the aqueous humor of the eye of a patient, the system comprising: a light source unit to provide at least three light beams wherein each light beam includes a wavelength and modulation frequency that is different from the other light beams; a polarization mechanism, optically positioned to receive the light beams, and to linearly polarize each light beam; a detector unit, optically positioned to receive the light beams reflected by the eye, to detect a change in polarization of the light beams, wherein the polarization of the light beams are changed as a result of contact with analyte in the aqueous humor of the eye; and a processing unit, coupled to the detector unit, to determine the concentration of analyte in the aqueous humor of the eye using information which is representative of the change in polarization of the light beams. 2. The system of claim 1 wherein the light source unit includes a plurality of lasers. 3. The system of claim 1 wherein each light beam is linearly polarized at any angle. 4. The system of claim 1 wherein the polarization mechanism is a polarization rotator. 5. The system of claim 4 wherein the polarization rotator feeds back an output voltage proportional to the fundamental harmonic of the light beam. 6. The system of claim 5 wherein the polarization rotator is a faraday rotator. 7. The system of claim 1 wherein the polarization mechanism modulates the polarization vector of at least two of the light beams. 8. The system of claim 7 wherein the polarization rotator is a faraday rotator. 9. The system of claim 1 further including a beam steering mechanism to direct the beams through the anterior chamber of the eye of the patient. 10. The system of claim 9 wherein the beam steering mechanism is an electro-optic device. 11. The system of claim 10 wherein the electro-optic device is a piezo-electric mirror. 12. A system for sensing an analyte in the aqueous humor of the eye of a patient, the system comprising: a light source unit to provide at least three light beams wherein each light beam includes a wavelength and modulation frequency that is different from the other light beams; a polarization mechanism, optically positioned to receive the light beams, and to linearly polarize each light beam; a beam steering mechanism, optically positioned to receive linearly polarized light beams, that is capable of directing the linearly polarized light beams through the anterior chamber of the eye of the patient; an image tracking unit, coupled to the beam steering mechanism, to control the beam steering mechanism in response to motion of the eye of the patient; a detector unit, optically positioned to receive the light beams reflected by the eye, to detect a change in polarization of the light beams, wherein the polarization of the light beams are changed as a result of contact with analyte in the aqueous humor of the eye; and a processing unit, coupled to the detector unit, to dete... | - | A61B005/00
US06875418 | B2 | 2005-04-05 | Method of early detection of Duchenne muscular dystrophy and other neuromuscular disease | 2002-06-19 | The mdx mouse is a model of Duchenne muscular dystrophy. The present invention describes that mdx mice exhibited clinically relevant cardiac phenotypes. A non-invasive method of recording electrocardiograms (ECGs) was used to a study mdx mice (n=15) and control mice (n=15). The mdx mice had significant tachycardia, consistent with observations in patients with muscular dystrophy. Heart-rate was nearly 15% faster in mdx mice than control mice (P | 1. A method of diagnosing or aiding in diagnosing Duchenne muscular dystrophy in a subject, the method comprising the steps of: a) administering to said subject, an effective amount of a cholinergic agent or a derivative thereof; and, b) determining whether the cholinergic agent or a derivative thereof, induces a decrease in the heart-rate of the subject in response to the cholinergic agent or a derivative thereof: wherein a decrease in said heart rate is indicative that said subject has Duchenne muscular dystrophy. 2. The method of claim 1, wherein the decrease in the heart rate is determined using a detector supplying data associated with electrocardiogram signals and providing an electrocardiogram using an apparatus for interpreting the data associated with electrocardiogram signals of the subject. 3. The method of claim 1, wherein the decrease in heart rate activity is detected by a computing apparatus. 4. The method of claim 3, wherein the computing apparatus further comprises a digital processor, a working memory, and a database, which records changes in heart rate in the subject. 5. The method of claim 1, wherein the perturbation is caused by an alteration in property and function of an acetylcholine receptor. 6. The method of claim 1, wherein the perturbation is caused by an alteration in property and function of a cholinergic receptor. 7. The method of claim 6, wherein the cholinergic receptor is a muscarinic receptor. 8. The method of claim 1, wherein the perturbation is caused by a perturbation in acetylcholine concentration. 9. The method of claim 1, wherein the perturbation is caused by perturbation in acetylcholinesterase concentration. 10. The method of claim 1, wherein the perturbation is caused by a deficiency in dystrophin or a dystrophin-associated protein. 11. The method according to claim 1, wherein the cholinergic agent or a derivative thereof, is a muscarinic agent. 12. The method claim 11, wherein the muscarinic agent is a muscarinic antagonist or a derivative thereof. 13. The method of claim 12, wherein the muscarinic antagonist is selected from a group consisting of; an atropine, a latrotoxin, a scopolamine, a propantheline, a pirezapine, and a derivative thereof. 14. The method of claim 1, wherein the agent is administered intravenously, intraperitonially, ophthalmologically, buccal, intracoronary, intramuscularly, topically, intranasally, rectally, sublingually, orally, subcutaneously, by patch, or inhalation. 15. The method of claim 1, wherein the subject is a human. 16. The method of claim 1, wherein the heart rate of said subject is compared to a population of aged-matched healthy individuals. 17. The method of claim 12, wherein the result of the administration of a muscarinic antagonist provides relief of a heart disorder in subjects who demonstrate a reduction in heart rate after administration of the cholinergic agent or a derivative thereof. 18. The method of claim 13, wherein the muscarinic an... | Mouse Specifics, Inc. | A61K049/00 A61B005/00
US06892088 | B2 | 2005-05-10 | Computer-assisted bone densitometer | 2002-09-18 | An x-ray densitometry system provides computer assistance to the operator in identifying possible sources of scanning or analysis error through computer review of the acquired data, operator input, and the ultimate diagnostic outputs. | 1. A computer aided bone densitometry system comprising: an x-ray source and detector opposable about a patient to produce signals indicating x-ray attenuation by bone of the patient; a computer receiving the signals and executing a stored program to: (a) control the x-ray source and detector to signals for a plurality of points over a scan area; (b) calculate, for the plurality of points, a bone mineral data set indicating x-ray attenuation caused by bone; (c) measure the bone mineral data set to evaluate the likelihood that acquisition of the signals was faulty; and (d) output an indication of faulty data acquisition to the operator when the evaluation of the bone mineral data set indicates that the acquired data is likely faulty. 2. The computer aided densitometer of claim 1 wherein the measurement of the bone mineral data set compares peak attenuations in the bone mineral data set with an expected peak attenuation to detect faulty acquisition caused by foreign objects with high density. 3. The computer aided densitometer of claim 1 wherein the measurement of the bone mineral data set detects patient motion causing faulty acquisition. 4. The computer aided densitometer of claim 3 wherein the measurement of the bone mineral data set calculates discontinuities in bone edges to detect patient motion. 5. The computer aided densitometer of claim 3 wherein the measurement of the bone mineral data set calculates jumps in density within a bone to detect patient motion. 6. The computer aided densitometer of claim 1 wherein the measurement of the bone mineral data set detects mispositioning of the scan area on the patient causing faulty acquisition. 7. The computer aided densitometer of claim 6 wherein the measurement of the bone mineral data set calculates a difference between the location of bones represented by the bone mineral data set and an expected location of the bones to detect mispositioning of the scan area on the patient. 8. The computer aided densitometer of claim 6 wherein the measurement of the bone mineral data set detects mispositioning of the scan area with respect to the vertebrae of the spine. 9. The computer aided densitometer of claim 6 wherein the measurement of the bone mineral data set detects mispositioning of the scan area with respect to the proximal femur. 10. The computer aided densitometer of claim 1 wherein the patient is supported horizontally on a table and wherein the scan area encompasses the spine wherein the measurement of the bone mineral data set detects excessive displacement of the spine from a center of the table causing faulty acquisition. 11. The computer aided densitometer of claim 1 wherein the patient is supported horizontally on a table and wherein the scan area encompasses the spine wherein the measurement of the bone mineral data set detects angulation of the spine from parallel with a long axis of the table causing faulty acquisition. 12. The computer aided densitometer of claim 1 wherein t... | General Electric Company | A61B005/05 G01N023/06
US06884214 | B2 | 2005-04-26 | Daily-life disability related physical information determining apparatus | 2002-10-21 | An apparatus firstly acquires a value involving in a physical condition, such as a value relating to a body constitution, a value relating to a basic physical strength or a value relating to a motive ability, by acquisition means 101, secondly, based on said value, the apparatus specifies in specification means 103 the physical information involving in the physical strength related phase of the daily-life disability, such as a value relating to the basic strength, a value relating to the motive ability, or a value relating to a daily-life disability, all of which are configured for an aged person placed as a subject and stored in storage means 102, and finally the apparatus in output means 104 outputs thus specified information. Thereby, the determination on the physical information relating to the physical strength related phase of the daily-life disability may become possible automatically. | 1. A daily-life disability related physical information determining apparatus, comprising acquisition means, storage means, specification means and output means, wherein said acquisition means acquires at least two physical condition values selected from a group consisting of an entire body muscle mass, a percent entire body muscle, a leg muscle mass, a percent leg muscle, an arm muscle mass, a percent body fat, a body fat mass, a lean body mass, a percent lean body, a leg lean body mass, a percent leg lean body, an arm lean body mass, a gravity center sway distance, a gravity center sweep area, an extracellular fluid volume, an intracellular fluid volume, and a pulse differential count between sitting position and standing position; said storage means stores an active motion disabled level, which have been associated with the at least two values acquired by said acquisition means; said specification means specifies the active motion disabled level stored in said storage means based on the at least two values acquired by said acquisition means; and said output means outputs the active motion disabled level specified by said specification means. 2. The apparatus according to claim 1, wherein said storage means further stores a first advice information and a second advice information, the first advice information being designated as text information presented as an advice to a person to be measured, including a warning, an evocation, a reminder and a caution with respect to a result of the active motion disabled level specified by said specification means, and the second advice information being designated as text information presented as an advice to the person to be measured, including a warning, an evocation, a reminder and a caution with respect to a result for each of the at least two physical condition values acquired by said acquisition means, said specification means further specifies the first advice information stored in said storage means based on the previously specified active motion disabled level and the second advice information stored in said storage means based on each of the at least two values acquired by said acquisition means, and said output means further output, at the same time, the first information and the second information specified by said specification means. 3. The apparatus according to claim 1, wherein said output means is display means for indicating a result of the active motion disabled level specified by said specification means, the display means indicating the result in a color associated with the active motion disabled level to provide a graphical representation of the active motion disabled level, by associating the result with a graph having a graph axis which is associated with each of the at least two physical condition values acquired by said acquisition means. 4. The apparatus according to anyone of claim 1 or 3, wherein said acquisition means acquires anyone at least two physical condition values... | Tanita Corporation | A61B005/00
US06882880 | B2 | 2005-04-19 | Arthroscopic impedance probe to detect cartilage degeneration | 2002-12-19 | The change in tissue impedance due to the change in the extracellular matrix that results from the degradation of cartilage is utilized to detect degradation of articular cartilage. A probe includes electrodes that apply a current to the articular cartilage which results in a current distribution and electric field within the cartilage, along with an associated voltage drop across the electrodes. The amplitude of this voltage drop is then measured and divided by the current applied to determine the tissue impedance. By measuring the impedance of patient tissue and comparing the detected patient impedance to a normal value for the tissue from clinically normal tissue, a determination of whether the patient tissue is degraded, and a determination of the extent of degradation is possible. Preferably, the impedance is measured using a probe with interdigitated electrodes. By changing which electrodes are utilized, the wavelength of the current distribution changes, allowing the probe to image depth dependent focal lesions. | 1. A system for detecting degeneration in mammalian cartilage by determining an impedance of the cartilage, said system comprising: a self contained surface probe having a plurality of excitation electrodes, said plurality of electrodes including a pair of excitation electrodes to provide contact with two surface points of the cartilage; a current source, operatively connected to said pair of excitation electrodes, to apply, through said pair of excitation electrodes, current to the cartilage; and a computing device, operatively connected to said pair of excitation electrodes, through which said current from said current source is applied to the cartilage, to measure an amplitude of a voltage drop between said pair of excitation electrodes, through which said current from said current source is applied to the cartilage, being induced by the application of said current and normalizing said measured amplitude to said applied current to determine said impedance of the cartilage. 2. The system for detecting degeneration in mammalian cartilage, as per claim 1, wherein said plurality of excitation electrodes comprises a plurality of selectably addressable interdigitated electrodes. 3. The system for detecting degeneration in mammalian cartilage, as per claim 1, wherein said excitation electrodes comprise a metal salt. 4. The system for detecting degeneration in mammalian cartilage, as per claim 3, wherein said excitation electrodes comprise silver chloride. 5. The system for detecting degeneration in mammalian cartilage, as per claim 1, said self contained surface probe further having a stress sensor for detecting a current generated stress induced in the cartilage by said applied current and transducing said current generated stress into one of a voltage or current, said stress sensor comprising a set of electrodes for transmitting said voltage or current to said computing device, said computing device performing processing on said received voltage or current to determine an electrokinetic parameter of the cartilage. 6. The system for detecting degeneration in mammalian cartilage, as per claim 1, said system further comprising: a waveform generator, said waveform generator operatively connected to said current source and providing said current source with a time varying voltage waveform, said time varying voltage waveform causing said current source to generate a time varying current for application to the cartilage via said excitation electrodes. 7. A system for detecting degeneration in mammalian cartilage by determining an impedance of the cartilage, said system comprising: a self contained surface probe having a set of excitation electrodes, said set of electrodes providing contact with two surface points of the cartilage; a current source, operatively connected to said electrodes, to apply, through said set of electrodes, current to the cartilage; a computing device, operatively connected to said electrodes, to measure an amplitude of a v... | Massachusetts Institute of Technology | A61B005/05
US06875183 | B2 | 2005-04-05 | Biopsy needle | 2001-09-19 | A biopsy needle for sampling bone marrow tissue, comprising a handle, and tissue sampling means comprising a sampling tube with a bore therein to receive a tissue sample, the outer surface of the sampling tube having an abrading formation extending in an axial direction along the tube, for abrading the sampled tissue, to permit the cannula tip to be laterally displaced whilst the tube is inserted into the bone marrow tissue. A biopsy needle for sampling bone marrow tissue, comprising a handle, tissue sampling means comprising a sampling tube with a bore therein to receive a tissue sample, and coupling means, separable from the needle, for coupling the needle to a rotary motor drive, whereby the needle is adaptable to both manual insertion and motor-assisted insertion. | 1. A biopsy needle instrument for sampling bone marrow tissue, said instrument comprising: a handle for inserting said needle into the bone marrow tissue; and said needle further comprising a single hollow tube, configured for both cutting and receiving a bone marrow tissue sample, coupled to said handle; said tube having (a) a tube bore defining a tissue-receiving space for the bone marrow tissue sample, (b) a substantially rigid tip, and (c) an outer wall configured to contact the bone marrow tissue, said outer wall being provided with an abrading formation comprising at least one slot cut into said outer wall, said slot having at least one sharp edge, said slot having a width of less than about 1 mm, said abrading formation extending in an axial direction along said tube to abrade the bone marrow tissue and thereby to allow said tip of said single hollow tube to be laterally displaced within the bone marrow tissue to facilitate retrieval of the bone marrow tissue sample. 2. A biopsy needle as claimed in claim 1, wherein two outer edges of said slot are defined by the intersection of said slot with said outer wall, and wherein both said outer edges are sharp. 3. A biopsy needle as claimed in claim 1, wherein said slot extends through said sampling tube between said outer wall and said bore. 4. A biopsy needle as claimed in claim 1, wherein said abrading formation comprises a plurality of said slots spaced circumferentially about said tube. 5. A biopsy needle as claimed in claim 4, wherein said slots of said abrading formation are spaced from said tip. 6. A biopsy needle as claimed in claim 1, wherein said slot extends, in an axial direction, at least 1 cm from said tip. 7. A biopsy needle as claimed in claim 1, wherein said tube further comprises a sample detacher at said tip to assist in detaching a base portion of said tissue sample from adjoining tissue. 8. A biopsy needle as claimed in claim 7, wherein said sample detacher comprises a sample detacher slot cut into a wall of said tip. 9. A biopsy needle as claimed in claim 8, wherein said sample detacher slot extends through said wall of said tip. 10. A biopsy needle as claimed in claim 8, wherein said sample detacher comprises a plurality of said sample detacher slots circumferentially about said tip. 11. A biopsy needle as claimed in claim 8, wherein said sample detacher slot has a length of between 1 mm and 2 mm. 12. A biopsy needle as claimed in claim 7, wherein at least a part of said sample detacher is disposed on said tube substantially opposite at least a part of said abrading formation. 13. A biopsy needle as claimed in claim 1 further comprising a stop to inhibit over-insertion of said tube into the bone marrow tissue being sampled. 14. A biopsy needle as claimed in claim 13, wherein at least a portion of said stop is integrally formed with at least a portion of said handle. 15. A biopsy needle as claimed in claim 1, wherein said tube bore extends through said handle... | - | A61B005/00 B65D081/00
US06878116 | B2 | 2005-04-12 | Blood pressure analyzer | 2002-10-23 | A blood pressure analyzer having an interconnected pressure sensor, a signal processor, a microprocessor, and a display. The microprocessor is also connected to memory and a computer transmission interface. The signal processor including a first signal amplifier, a low pass filter, a second signal amplifier, a high pass filter, a voltage clamp, a comparator, a third signal amplifier, an accumulator circuit, and a crystal oscillator. The analyzed and calculated systolic and diasystolic blood pressure values are shown on the display and, furthermore, accurately represents pulse wave form fluctuations to afford the user a complete understanding of blood pressure conditions and thereby provide physicians a reference for the diagnosis of cardiovascular changes. | 1. A blood pressure analyzer comprising: an interconnected pressure sensor, a signal processor, and a microprocessor, with said microprocessor also connected to memory and said signal processor comprising a first signal amplifier, a low pass filter, a second signal amplifier, a high pass filter, a voltage clamp, a comparator, a third signal amplifier, an accumulator circuit, and a crystal oscillator such that said pressure sensor registers changes in pressure that are converted by said signal processor into high resolution, digital pulse width modulation (PWM) signal values and said microprocessor controls the saving into said memory of the digital signal values aggregated during the measurement process as well as the calculation of said digital signal values to obtain the average value, high pressure value, and low pressure value of blood pressure, wherein said microprocessor executes the equation below to solve for the respective values Pa, Ph, and P1 of the blood pressure average curve, the high pressure base curve, and the low pressure base curve: Pa=(An+A (n+1))/2, wherein An is the nth point before the average blood pressure value, and A(n+1) is the (n+1) point of the blood pressure value, with the calculation of Pa consisting of first sequentially locating all points before the average blood pressure value and then ascertaining the final point of the average blood pressure value, said value being the value of Pa; taking Pa as a base value, each An point is sequentially integrated once to obtain a respective Kn value and each Kn is compared to Pa, and when a Kn is smaller than Pa, the value of Ph is such that Ph=An; taking Pa as a base value, each An point is sequentially differentiated twice to obtain a respective Km value and each Km is compared to Pa, and when a Km is larger than Pa, the value of P1 is such that P1=An. 2. A blood pressure analyzer as claimed in claim 1 in which said microprocessor is also connected to a display storage device and said display storage device is connected to a display. 3. A blood pressure analyzer as claimed in claim 1 in which said microprocessor is also connected to a computer transmission interface. 4. A blood pressure analyzer comprising: an interconnected pressure sensor, a signal processor, and a microprocessor, with said microprocessor also connected to memory and said signal processor comprising a first signal amplifier, a low pass filter, a second signal amplifier, a high pass filter, a voltage clamp, a comparator, a third signal amplifier, an accumulator circuit, and a crystal oscillator such that said pressure sensor registers changes in pressure that are converted by said signal processor into high resolution, digital pulse width modulation (PWM) signal values and said microprocessor controls the saving into said memory of the digital signal values aggregated during the measurement process as well as the calculation of said digital signal values to obtain the average value, high pressure va... | - | A61B005/02
US06909912 | B2 | 2005-06-21 | Non-invasive perfusion monitor and system, specially configured oximeter probes, methods of using same, and covers for probes | 2002-06-20 | The present invention relates to a novel non-invasive perfusion/resistance status monitor system and methods of using the same, and more specifically, a vascular perfusion status monitor system receiving and processing signals from at least two pulse oximeter probes, where each of the at least two pulse oximeter probes are situated at advantageously different locations in a patient. Novel pulse oximeter probes are configured to be placed, respectively, across the lip or cheek, across the septum or nares of the nose, and on the tongue. These probes are fabricated to provide signals to estimate arterial oxygen saturation. Conventional oximeter probes also can be configured to function according to the novel methods of determining differences in peripheral blood flow and/or resistance described herein. | 1. A method for analyzing pulse oximeter probe signals from at least two sites on a living vertebrate to determine the presence or absence of, or to monitor changes in, impaired peripheral perfusion, comprising the steps of: a. removably affixing a first pulse oximeter probe to a central source site located in the head of a patient in need of said method; b. removably affixing a second pulse oximeter probe to a first peripheral site of interest on said patient; c. measuring signals from said central source site pulse oximeter and said first peripheral site pulse oximeter, d. averaging sufficient sequential signals from each site to obtain a statistically reliable average, and from said average calculating a time-set estimate of the arterial blood oxygen saturation, and repeating this averaging to obtain sequential time-set estimates from each site; e. comparing a time-set estimate of the arterial blood oxygen saturation from the central source site with an estimate, taken at a similar time, of the arterial blood oxygen saturation from the first peripheral site; and f. determining the presence or absence of, or the time-based changes in, impaired peripheral perfusion proximal to said first peripheral site. 2. The method of claim 1 wherein said central source site is selected from the group consisting of cheek, nasal septum, alar nares, and tongue. 3. The method of claim 1 wherein said first peripheral site is selected from the group consisting of a finger, a toe, and a section of tissue distal from an area of potential damage or disease adversely affecting, suspected or known to have compromised the peripheral vascular resistance and/or peripheral blood perfusion, and/or peripheral vascular disease. 4. The method of claim 1 wherein said monitoring assesses changes over time in oxygenation of tissues proximal to said second pulse oximeter during drug dosing/effectiveness and/or reoxygenation procedures. 5. The method of claim 1, additionally comprising estimating the blood pressure of said living vertebrate through analysis of pulse time delay of said signals between said at least two sites. 6. The method of claim 5, additionally comprising comparing the analysis of said pulse time delay with blood pressure estimates obtained by other means, and applying a factor to enhance the accuracy of said estimating the blood pressure. 7. The method of claim 1, wherein said presence of impaired peripheral perfusion is related to decreased peripheral circulation caused by a condition selected from the group consisting of atherosclerosis, Raynaud's disease, Buerger's disease, chronic obstructive pulmonary disease, embolic occlusive disease, and progressive diabetes. 8. The method of claim 1, wherein said presence of impaired peripheral perfusion is related to lower circulation to the limbs of said living vertebrate, caused by an acute condition selected from the group consisting of shock, trauma, and mechanical injury. 9. Apparatus for analyzing pulse ... | University of Florida Beta Biomed, Inc. | A61B005/00
US06896660 | B2 | 2005-05-24 | Therapeutic decisions systems and method using stochastic techniques | 2002-06-19 | Patients are evaluated in terms of various physiological parameters such as hemodynamic parameters. Covariate information indicative of the patient's individual characteristics may also be determined. A state variable indicative of the patient's characteristics is determined. This state variable is used to compare the patient to other patients in the database. The other patients in the database are evaluated in terms of similar parameters and their probability of survival as well as different treatments and the probability of survival based on those different treatments. The patient may be simply evaluated based on the database or a proper course of treatments may be determined based on the database. | 1. A system comprising: a monitoring device monitoring a plurality of physiological signals of a current patient; a database, which stores records indicative of a plurality of patients including at least some of said physiological signals for said plurality of patients and prognosis information for said plurality of patients; a processor, comparing said physiological signals to said stored records in a database, to determine mathematically patients in the database which are most similar to a current patient; and to make available information about treatment and results for said patients who are most similar to the current patient; wherein said physiological signals include hemodynamic information; and wherein said processor also carries out interpolation to place a plurality of said signals on a common time grid. 2. A method, comprising: monitoring a plurality of physiological signals of a current patient; comparing said physiological signals of the current patient to stored physiological signals for previous patients stored in a database; determining patients in said database who are most similar to the current patient; determining information about treatments and results for said patients who are most similar to the current patient, wherein said physiological signals include signals indicative of hemodynamic information; obtaining covariate information indicative of a patient's individual characteristics, and wherein the steps of determining most similar patients and of determining information are also based on said covariate information; and wherein said determining most similar patients comprises mathematically determining a state variable indicative of the current patient based on at least said hemodynamic information and said covariate information. 3. A method, comprising: monitoring a plurality of physiological signals of a current patient; comparing said physiological signals of the current patient to stored physiological signals for previous patients stored in a database; determining patients in said database who are most similar to the current patient; determining information about treatments and results for said patients who are most similar to the current patient; wherein said physiological signals include signals indicative of hemodynamic information; obtaining covariate information indicative of a patient's individual characteristics, and wherein the steps of determining most similar patients and of determining information are also based on said covariate information; wherein said determining most similar patients comprises mathematically determining a state variable indicative of the current patient based on said hemodynamic information and said covasiate information; and wherein said determining a state variable comprises investigating derivatives of the hemodynamic information and integrals of the hemodynamic information. 4. A method, comprising: monitoring a plurality of physiological signals of a current patient; comparin... | University of Southern California | A61B005/02
US06896655 | B2 | 2005-05-24 | System and method for conditioning the psychological state of a subject using an adaptive autostereoscopic display | 2002-08-05 | An adaptive autostereoscopic display system (10) provides an apparatus for conditioning the psychological state, physiological state, or behavior of a subject (12) by displaying a stereoscopic virtual image at a left viewing pupil (14l) and a right viewing pupil (14r). A first set of images (100) is displayed and physiological response measurements are obtained from the subject (12). Based on the response of the subject (12) a personalized image response profile is obtained. Then, in order to condition the psychological state, physiological state, or behavior of the subject (12), a second set of images (102), based on the personalized image response profile is displayed. | 1. A system for conditioning the psychological state of a subject, the system comprising: (a) an image display for providing an autostereoscopic image to the subject; (b) at least one feedback sensor for providing a physiological measurement from the subject; (c) a control logic processor obtaining said physiological measurement from said at least one feedback sensor, and controlling the selection and processing of said autostereoscopic image by said image display based on said physiological measurement; and wherein said autostereoscopic image is selected from a personalized preferred image response profile. 2. A system for conditioning the psychological state of a subject according to claim 1 wherein said autostereoscopic image is a virtual image viewable at a right viewing pupil and a left viewing pupil. 3. A system for conditioning the psychological state of a subject according to claim 2 wherein said right viewing pupil is formed as the conjugate image of a ball lens. 4. A system for conditioning the psychological state of a subject according to claim 2 wherein said control logic processor modifies said left eye image and said right eye image in order to adjust the stereoscopic viewing relationship between said left viewing pupil and said right viewing pupil for displaying correct parallax information as the subject moves. 5. A system for conditioning the psychological state of a subject according to claim 1 wherein said response profile, is representatively selected to manage a psychological or physical state of said subject. 6. A system for conditioning the psychological state of a subject according to claim 1 wherein said physiological measurement is selected from a group consisting of EMG, EEG, galvanic skin response, skin temperature, heart rate, blood pressure, eye movement, head movement, and pupil dilation. 7. A system for conditioning the psychological state of a subject according to claim 1 wherein said image display forms said autostereoscopic image using a curved mirror. 8. A system for conditioning the psychological state of a subject according to claim 1 wherein said autostereoscopic image is a motion picture image. 9. A system for conditioning the psychological state of a subject according to claim 1 further comprising an image library accessed by said control logic processor. 10. A system for conditioning the psychological state of a subject according to claim 1 wherein said system dynamically modifies the display of said autostereoscopic image according to said physiological measurement. 11. A system for conditioning the psychological state of a subject according to claim 1 wherein said autostereoscopic image originates from film. 12. A system for conditioning the psychological state of a subject according to claim 1 wherein said autostereoscopic image originates from video. 13. A system for conditioning the psychological state of a subject according to claim 1 wherein said autostereoscopic image originates from ... | Eastman Kodak Company | A61B005/00 A61B003/02 A61F002/00
US06896874 | B2 | 2005-05-24 | MR-signal emitting coatings | 2002-05-09 | The present invention provides a coating that emits magnetic resonance signals and a method for coating medical devices therewith. The coating includes a paramagnetic metal ion-containing polymer complex that facilitates diagnostic and therapeutic techniques by readily visualizing medical devices coated with the complex. The present invention also provides methods by which pre-existing polymers and medical devices may be made MR-imageable. The invention also provides methods of improving MR-imageability of polymers and medical devices by encapsulating the polymers and medical devices with hydrogels. | 1. A method of making a medical device magnetic-resonance imageable, the method comprising: providing a coating on the medical device in which a paramagnetic-metal ion/chelate complex is encapsulated by a first hydrogel, a chelate of the paramagnetic-metal-ion/chelate complex being linked to a functional group, and the functional group being an amine group or a carboxyl group. 2. The method of claim 1, wherein at least a portion of the medical device is made from a solid-base polymer, and the method further comprises treating the solid-base polymer to yield the functional group thereon, the complex accordingly being covalently linked to the medical device. 3. The method of claim 2, wherein treating the solid-base polymer comprises plasma treating the solid-base polymer with a plasma gas which is hydrazine, ammonia, a chemical moiety of a nitrogen-hydrogen combination or combinations thereof, and wherein the resulting plasma-treated functional group is an amine group. 4. The method of claim 2, wherein treating the solid-base polymer comprises plasma treating the solid-base polymer with a plasma gas which is carbon dioxide or oxygen, and wherein the resulting plasma treated functional group is a carboxyl group. 5. The method of claim 2, wherein treating the solid-base polymer comprises melt coating with a hydrophilic polymer or precoating with a hydrophilic polymer containing primary amine groups. 6. The method of claim 2, wherein the chelate is covalently linked to the functional group by an amide linkage. 7. The method of claim 2, wherein the polymer is selected from the group consisting of polyethylenes, polypropylenes, polyesters, polyamides, polytetrafluoroethylene, polyurethanes, polyamino undecanoic acid, polydimethylsiloxane, polyglycols, polyoxyethylenes, polysorbate 60, stearate and palmitate esters of sorbitol copolymerized with ethylene glycol, polyvinyl acetate phthalate, polyvinyl alcohol and polystyrene sulfonate. 8. The method of claim 2, wherein the paramagnetic-metal ion is designated as Mn+, and M is a lanthanide or a transition metal which is iron, manganese, chromium, cobalt or nickel, and n is an integer that is 2 or greater. 9. The method of claim 8, wherein M is a lanthanide and the lanthanide is gadolinium. 10. The method of claim 2, wherein the chelate is selected from the group consisting of diethylenetriaminepentaacetic acid (DTPA), 1,4,7,10-tetracyclododecane-N,N′,N″,N′″-tetraacetic acid (DOTA) and 1,4,8,11-tetraazacyclotradecane-N,N′,N″,N′″-tetraacetic acid (TETA), diethylenetriaminepentaacetic acid-N,N′-bis(methylamide) (DTPA-BMA), diethylenetriaminepentaacetic acid-N,N′-bis(methoxyethylamide) (DTPA-BMEA), s-4-(4-ethoxybenzyl)-3,6,9-tris[(carboxylatomethyl)]-3,6,9-triazaundecanedionic acid (EOB-DTPA), benzyloxypropionictetraacetate(BOPTA), (4R)-4-[bis(carboxymethylamino]-3,6,9-triazaundecanedionic acid (MS-325), 1,4,7-tris(carboxymethyl)-10-(2′-hydroxypropyl)-1,4,7,10-tetraazacyclododecane (HP-DO3A), and DO3... | Wisconsin Alumni Research Foundation | A61B005/055
US06905464 | B2 | 2005-06-14 | Visceral fat meter provided with tonometer | 2002-02-01 | A visceral fat scale equipped with a sphygmomanometer is described, with which a subject can keep track of blood pressure values and grasp the state of obesity to attain more accurate, comprehensive and diversified diagnoses and disease prevention. The visceral fat scale is designed such that after exerting pressure to an artery of a subject by inflation of a cuff, a pulse wave signal is detected in the course of gradual cuff deflation and blood pressure is obtained based on the detected pulse wave signal. The scale comprises an increment/decrement key and display mode selector key for inputting personal data of the subject; an arithmetic operation unit for calculating the amount of visceral fat of the subject based on data input by these keys; and a display unit for displaying a result of the calculation performed by the arithmetic operation unit. | 1. A visceral fat scale equipped with a sphygmomanometer comprising a cuff, wherein after exerting the cuff exerts pressure to an artery of a subject by inflation of the cuff, the sphygmomanometer obtains the blood pressure of the subject based on a detected pulse wave signal, and the visceral fat scale comprising: an input device for inputting personal data of the subject; an arithmetic operation unit for calculating the amount of visceral fat of the subject based on the data input by the input device, the amount of visceral fat being the cross-sectional area of abdominal visceral fat of the subject; and a display unit for displaying a result of the calculation performed by the arithmetic operation unit. 2. The visceral fat scale equipped with a sphygmomanometer according to claim 1, wherein the personal data input by the input device includes the height, weight and waist size of the subject and wherein the arithmetic operation unit calculates the body mass index (BMI) of the subject in addition to the amount of visceral fat of the subject based on the data input by the input device. 3. The visceral fat scale equipped with a sphygmomanometer according to claim 2, wherein the display unit displays the respective ranks of the visceral fat amount and BMI of the subject, each of said indices having a plurality of ranks. 4. The visceral fat scale equipped with a sphygmomanometer according to claim 2 or 3, wherein the arithmetic operation unit makes an assessment of obesity by comparing the amount of visceral fat and BMI of the subject with their respective reference values for assessment which have been input beforehand, and wherein the display unit displays a result of the assessment of obesity. 5. The visceral fat scale equipped with a sphygmomanometer according to claim 1, wherein the display unit displays blood pressure values and the amount of visceral fat at the same time. 6. The visceral fat scale equipped with a sphygmomanometer according to claim 1, wherein the arithmetic operation unit calculates the amount of change from a previous measurement result and the ratio of the present measurement result to the previous measurement result for blood pressure values and visceral fat amount of the subject, and wherein the display unit displays a result of the amount of change and ratio calculation. 7. The visceral fat scale equipped with a sphygmomanometer according to claim 1, wherein a target inflation value for the cuff is determined by a systolic blood pressure estimated based on a pulse wave generated during cuff inflation and by a result of the assessment of obesity. 8. The visceral fat scale equipped with a sphygmomanometer according to claim 1, wherein a target inflation value for the cuff is determined by a systolic blood pressure estimated based on a pulse wave generated during cuff inflation and by the cross-sectional area of abdominal visceral fat. 9. A visceral fat scale equipped with a sphygmomanometer comprising a cuff, where... | Yamato Scale Co., Ltd. | A61B005/00
US07625338 | B2 | 2009-12-01 | In-vivo sensing device with alterable fields of view | 2004-12-29 | A device and system for in-vivo imaging with changeable fields of view includes a capsule shaped housing having an external shell that is adapted to be swallowed and passed through a patient due to the housing having no physical connection to the outside. The housing encloses an imaging unit that includes an imager and an illumination source, and a rotatable structure to alter the field of view of the imaging unit. The rotatable structure includes a motor that rotates the imaging unit relative to the and within the external shell. External commands transmitted from outside a patient can control the rotatable structure. | 1. A swallowable in-vivo sensing device comprising: a capsule shaped housing having an external shell, said housing enclosing: an imaging unit, said imaging unit comprising an imager and an illumination source to capture in vivo images in a field of view; anda rotatable structure to alter the field of view of the imaging unit, wherein said rotatable structure rotates said imaging unit relative to and within said external shell of the in-vivo sensing device, wherein the rotatable structure comprises a motor;said housing adapted to be swallowed and passed through a patient and containing no physical connection to outside said patient when passing therethrough. 2. The in-vivo sensing device according to claim 1 wherein the imager is a CMOS imager. 3. The in-vivo sensing device according to claim 1, wherein the rotatable structure comprises a gear mechanism. 4. The in-vivo sensing device according to claim 1 comprising a controller to control the rotatable structure. 5. The in-vivo sensing device according to claim 4 wherein the control is in response to an external command. 6. The in-vivo sensing device according to claim 1 comprising a sensor to sense in vivo conditions. 7. The in-vivo sensing device according to claim 1 comprising: a transmitter. 8. The in-vivo sensing device according to claim 1 wherein the device is an autonomous capsule. 9. The in-vivo sensing device according to claim 1 having a field of view that is at least partially side viewing. 10. The in-vivo sensing device according to claim 1 wherein said rotatable structure further rotates a transmitter relative to said external shell of the in-vivo sensing device. 11. The in-vivo imaging device according to claim 1 wherein said rotatable structure is fixed to the external shell. 12. The in-vivo sensing device according to claim 1 having a field of view that is substantially side viewing. 13. A system for in-vivo sensing a wide field of view comprising: a sensing device, said sensing device comprising a capsule shaped housing having an external shell, said housing enclosing: an imaging unit to capture in vivo images in a field of view, said imaging unit comprising an imager and an illumination unit; anda rotating means to rotate said imaging unit relative to and within said external shell so as to alter the field of view, wherein the rotating means comprises a motor;said housing adapted to be swallowed and passed through a patient and containing no physical connection to outside said patient when passing therethrough:a controlling means to control the rotating means; anda receiving means for receiving image data. 14. The system according to claim 13 wherein the controlling means is integral to the rotating means. 15. The system according to claim 13 wherein the receiving means is a RF receiver. 16. The system according to claim 13 comprising transmitting means for transmitting commands to the rotating means. 17. The system according to claim 13 comprising a storage mea... | Given Imaging, Ltd. | A61B001/05 A61B001/04 A61B001/06
US07201721 | B2 | 2007-04-10 | Measuring tissue mobility | 2004-12-02 | A method of measuring tissue mobility includes applying an oscillatory force to a region of tissue and measuring the velocity with which the tissue moves in response to the applied force. Tissue mobility is then determined by a ratio of the tissue velocity to the applied force. | 1. A method of measuring tissue mobility comprising the steps of: (a) applying an oscillatory force to a region of tissue using a vibrating mass having an oscillatory velocity um; and(b) determining an oscillatory velocity ut with which the tissue moves in response to the applied force; wherein tissue mobility is determined by a ratio of the tissue velocity ut to the velocity of the vibrating mass, um. 2. A method of measuring tissue mobility according to claim 1 wherein the frequency of the oscillatory force is varied over a period of time. 3. A method of measuring tissue mobility according to claim 1 wherein the oscillatory force corresponds to pseudo-random noise or white noise. 4. A method of measuring tissue mobility according to claim 1 wherein the force is applied using a vibrating mass which is set in motion, with oscillatory velocity um, using an electromagnetic driver which is coupled to the tissue via a coupling device. 5. A method of measuring tissue mobility according to claim 4, wherein the mobility of the tissue, zt(ƒ) is given by:zt⁡(f)=12⁢π⁢⁢f⁢{umut⁢mv+mf}where mν is the mass of the vibrating mass; andmƒ is the mass of the coupling device. 6. A method of measuring tissue mobility according to claim 1 wherein the velocity at which the tissue moves in response to the applied force is determined at a location which is spatially distinct from the region of tissue to which the force is applied. 7. A method of measuring tissue mobility according to claim 1 comprising the additional step of providing a visual representation of the velocity at which the tissue moves in response to the applied force. 8. Apparatus for measuring mobility of a region of tissue comprising: (a) a force generator driving a vibrating mass with an oscillating velocity ut for application of an oscillatory force to a region of tissue;(b) a tissue velocity determiner producing a tissue velocity signal ut which corresponds to the velocity with which the tissue moves in response to the applied oscillatory force; and(c) a processor processing the tissue velocity signal ut and the vibrating mass velocity signal um; wherein the tissue's mobility is determined using a ratio of the tissue velocity ut to the velocity of the vibrating mass, um. 9. Apparatus for measuring tissue mobility according to claim 8 wherein the force generator is a vibrating mass which is set in motion with an oscillatory velocity um, using an electromagnetic driver which is coupled to the tissue via a coupling device. 10. Apparatus for measuring tissue mobility according to claim 9, wherein the mobility of the tissue, zt(ƒ) at a frequency ƒ is given by:zt⁡(f)=12⁢π⁢⁢f⁢{umut⁢mv+mf}where: mν is the mass of the vibrating mass; andmƒ is the mass of the coupling device. 11. Apparatus for measuring tissue mobility according to claim 8 wherein the force generator applies an oscillatory force to a region of tissue which is spatially distinct from the location of the tissue velocity determining mean... | Pulmosonix Pty Ltd | A61B005/00
US07483557 | B2 | 2009-01-27 | Medical imaging communication system, method and software | 2004-09-24 | The picture archiving and communication system (PACS) substantially optimizes a post-scanning command process in accordance with a user-specified priority for further processing a selected set of imaging data that has been collected by medical imaging devices such as a CT scanner and a MRI scanner and stored in distributed storage units on the network. The user-specified priority includes the least response time, the least costs and the least network traffic. The user-specified priority is optionally fixed in some preferred embodiments. | 1. A method of archiving, processing and communicating imaging data over a network, comprising the steps of: storing processing software programs at a second device on the network;storing imaging data at a first device on the network;requesting the second device for information on a medical image from a third device on the network;requesting a process to be performed on imaging data for the requested medical image from the third device if the imaging data needs to be processed;transferring from the second device the information to the first device;transferring from the second device a selected one of the processing software programs associated with the requested process to the first device if the process has been requested; andexecuting the transferred processing software program to process the imaging data at the first device to generate processed imaging data for a processed medical image if the process has been requested. 2. The method of archiving, processing and communicating imaging data according to claim 1 further comprising an additional step of determining a storage location of the imaging data for the requested medical image. 3. The method of archiving, processing and communicating imaging data according to claim 1 further comprising additional steps of: transferring the processed imaging data to the third device; anddisplaying the processed medical image according to the processed imaging data at the third device. 4. The method of archiving, processing and communicating imaging data according to claim 1 further comprising additional steps of: transferring the imaging data for the requested medical image to the third device; anddisplaying the requested medical image at the third device. 5. A method of archiving, processing and communicating imaging data over a network, a mobile device on the network storing processing software programs, a first device on the network storing imaging data and associated information, a second device on the network storing processing software programs and imaging data, comprising the steps of: requesting the first device for the associated information from the mobile device;displaying the associated information at the mobile device;selecting at least one medical image based upon the associated information at the mobile device;receiving at the mobile device a portion of imaging data for the selected medical image from the first device;selecting at the mobile device a process to be performed by one of the processing software programs on the imaging data; inquiring of the second device about the existence of the selected medical image and the software program corresponding to the selected process at the second device to receive an inquiry result;transferring to the second device from the mobile device a combination of information on the selected medical image and the software program for the selected process based upon the inquiry result; andexecuting the transferred software program to process the imagin... | Kabushiki Kaisha Toshiba Toshiba Medical Systems Corporation | G06K009/001
US07613500 | B2 | 2009-11-03 | Methods and apparatus for assisting cardiac resynchronization therapy | 2004-07-28 | A method for assisting the planning of an interventional biventricular pacing procedure includes segmenting an image dataset of a heart of a patient to extract a surface of a left ventricle (LV) and a LV myocardium of the patient's heart, utilizing the segmented image dataset to divide the LV into myocardial segments or into a plurality of short axis slices, and detecting wall motion of each short axis slice of phases of a cardiac cycle of the patient's heart with respect to a reference phase. The method also includes localizing a region most recently attaining maximum displacement and a region most recently attaining maximum velocity, and generating 2D or 3D renderings including renderings indicating at least one of time delays of contraction, a maximum displacement, or a maximum velocity. | 1. A method for assisting the planning of an interventional biventricular pacing procedure, said method comprising: acquiring a volume of data of a heart of a patient in diastolic phase and in a plurality of phases of systole and early diastole, said acquired volume of data thereby becoming an image dataset, the heart having a left ventricle (LV), LV myocardium, a myocardial wall, an LV wall, and a cardiac cycle having a plurality of phases;extracting a surface of the left ventricle (LV) and the LV myocardium by segmenting the image dataset;dividing the LV into myocardial segments or into a plurality of short axis slices using the segmented image dataset;detecting wall motion of each myocardial segment or short axis slice between phases of the cardiac cycle with respect to a reference phase;generating a plurality of maps based on the detected wall motion for each myocardial segment or short axis slice at each of the phases of the cardiac cycle;localizing a region of the LV represented by the generated map most recently attaining maximum displacement and a region most recently attaining maximum velocity;generating a plurality of 2D or 3D renderings including renderings indicating at least one of time delays of contraction, a maximum displacement and a maximum velocity;overlaying onto a first map a first generated rendering indicating at least one of time delays of contraction, a maximum displacement and a maximum velocity; andoverlaying onto a second map a second generated rendering indicating at least one of time delays of contraction, a maximum displacement and a maximum velocity that is not indicated in the first generated rendering. 2. A method in accordance with claim 1 wherein the patient has a thoracic wall, and the heart has LV walls, LV blood vessels including a coronary sinus (CS), and epicardial fat, said segmenting the image dataset is performed under control of post-processing software, and said generating 3D renderings further comprises visualizing the thoracic wall, LV walls, LV blood vessels, and epicardial fat using at least one of 3D surface rendering or volume rendering. 3. A method in accordance with claim 1 further comprising utilizing a visualization of a perfusion study to identify necrosed tissue of the LV myocardium and said generating 3D renderings further comprises visualizing the identified necrosed tissue. 4. A method in accordance with claim 3 further comprising determining anatomical location of necrosed tissue. 5. A method in accordance with claim 1 wherein said utilizing the segmented image dataset to divide the LV into a plurality of short axis slices or myocardial segments comprises dividing the LV into a basal segment, a said segment, and an apical segment. 6. A method in accordance with claim 1 wherein the heart further comprises a cardiac sinus (CS) having branches and coronary arteries having branches, and fat, and said generating 3D renderings further comprises visualizing the CS and its branches, coron... | General Electric Company | A61B005/05
US07247143 | B2 | 2007-07-24 | Bladder-based cuff for measuring physiological parameters and method of measuring physiological parameters using same | 2003-10-29 | A cuff for measuring volume and change in volume of a body appendage includes a hollow, rigid tube having an inner surface; and a bladder having an inner surface and an outer surface, the ends of the bladder being sealed to the ends of the tube to create an enclosed internal volume between the inner surface of the bladder and the inner surface of the tube and an external volume defined by the outer surface of the bladder and surrounded by the internal volume, the bladder having a normal, relaxed state, in which the internal volume is filled with a fluid and a retracted state in which the fluid is evacuated from the internal volume. Two stiffener ribs placed on the inner surface of the bladder, parallel to each other and to the lengthwise axis of the tube at diametrically opposite positions. A plurality of emitters and detectors arranged in a linear array are embedded in one of the ribs, so as to emit and detect light through the bladder. A fluid port extending through the tube and communicating with the internal volume, through which the internal volume can be filled with or emptied of the fluid. | 1. A cuff for measuring physiological parameters of an appendage, comprising: a hollow, rigid tube having an inner surface and opposed ends; anda bladder having an inner surface, an outer surface, and opposed ends, the ends of the bladder being sealed to the ends of the tube to create an enclosed internal volume between the inner surface of the bladder and the inner surface of the tube and an external volume defined by the outer surface of the bladder and surrounded by the internal volume, the bladder having a normal, relaxed state, in which the internal volume is filled with a fluid and a retracted state in which the fluid is evacuated from the internal volume, wherein the bladder is tubular in shape, and wherein the ends of the bladder overlap the ends of the tube, andwherein the thickness of the bladder is greater where the ends of the bladder overlap the ends of the tube. 2. The cuff of claim 1, wherein the bladder has a center portion between the ends and a transition region between the ends and the center portion, and wherein the thickness of the bladder is greater at the transition region. 3. A cuff for measuring physiological parameters of an appendage, comprising: a hollow, rigid tube having an inner surface and opposed ends;a bladder having an inner surface, an outer surface, and opposed ends, the ends of the bladder being sealed to the ends of the tube to create an enclosed internal volume between the inner surface of the bladder and the inner surface of the tube and an external volume defined by the outer surface of the bladder and surrounded by the internal volume, the bladder having a normal, relaxed state, in which the internal volume is filled with a fluid and a retracted state in which the fluid is evacuated from the internal volume; andtwo stiffener ribs placed on the inner surface of the bladder, parallel to each other and parallel to the longitudinal axis of the tube at diametrically opposite positions. 4. The cuff of claim 3, further comprising a plurality of emitters and detectors positioned in the enclosed internal volume. 5. The cuff of claim 4, wherein the emitters and detectors are embedded in one of the stiffener ribs. 6. A cuff for measuring physiological parameters of an appendage, comprising: a hollow, rigid tube having an inner surface and opposed ends;a bladder having an inner surface, an outer surface, and opposed ends, the ends of the bladder being sealed to the ends of the tube to create an enclosed internal volume between the inner surface of the bladder and the inner surface of the tube and an external volume defined by the outer surface of the bladder and surrounded by the internal volume, the bladder having a normal, relaxed state, in which the internal volume is filled with a fluid and a retracted state in which the fluid is evacuated from the internal volume;a plurality of emitters and detectors positioned in the enclosed internal volume, wherein the emitters and detectors are placed on the inner surf... | Hema Metrics, Inc. | A61B005/02 A61B017/00
US07364553 | B2 | 2008-04-29 | Breath aerosol management and collection system | 2003-12-22 | Aerosol collectors 10, 120 include pre-collection filters 100, 126, aerosol collection chambers 30, 130, and other exhaled breath conditioning and control features for providing not only accurate and efficient, but also reliable and reproducible aerosol collections that can be used in standardizations and can be compared in meaningful ways to other exhaled breath aerosol collections from the same test subject and from different test subjects. The aerosol collector 10 example includes electrostatic collection components 34, 40, and the aerosol collector 120 includes nucleating condensation components 168, 172 and vortex collection components 132, 138. Both include analyte extraction apparatus 50, 124. | 1. Aerosol collector apparatus for collecting aerosol from exhaled breath of a test subject, comprising: an aerosol collection chamber with a collection surface charged with an electrostatic voltage for collecting aerosol particles from exhaled breath, wherein the aerosol particles are ionized after being exhaled;a conduit for channeling the exhaled breath from the test subject to the aerosol collection chamber;an ionizer system in the conduit for ionizing the aerosol particles in the exhaled breath,an extractor system to remove the aerosol particles from the collection surface for analysis; anda pre-collection filter, wherein the pre-collection filter is an ionizing filter connected in fluid-flow relation to the conduit, and the pre-collection filter is positioned in close enough proximity to the aerosol collection chamber to filter ambient aerosols and prevent ambient aerosols from being inhaled by the test subject. 2. The aerosol collector apparatus of claim 1, including at least one flow meter positioned to measure flow rate of the exhaled breath through the chamber. 3. The aerosol collector apparatus of claim 1, including a wiper in the extractor system, which is positioned slideably on the collection surface for wiping the collected aerosol particles off the collector surface. 4. The aerosol collector apparatus of claim 1, including an exhaust outlet in fluid-flow relation to the collection chamber to remove exhaled breath stripped of aerosol particles. 5. The aerosol collector apparatus of claim 4, including a vacuum source connected to the exhaust outlet. 6. The aerosol collector apparatus of claim 1, including a mouthpiece connected in fluid-flow relation to the conduit. 7. The aerosol collector apparatus of claim 6, including an artifact trap positioned in the conduit between the mouthpiece and the collection chamber. 8. The aerosol collector apparatus of claim 6, including a mouthpiece in the conduit upstream from the collection surface. 9. The aerosol collector apparatus of claim 1, including operable valves so that during inhalation of a breath by the test subject through the mouthpiece the inhalation breath flows through the pre-collection filter, and so that during exhalation of breath by the test subject the exhalation breath flows through the collection chamber. 10. The aerosol collector apparatus of claim 9, including a flow meter connected in fluid-flow relation to the collection chamber to produce flow rate measurements of exhaled breath, and wherein a control means utilizes the flow rate measurements of the exhaled breath to partially open or partially close operable valves to control flow rate of exhaled breath. 11. The aerosol collector apparatus of claim 1 wherein the ionizer system is positioned in a conduit upstream from the collection surface. 12. The aerosol collector apparatus of claim 11, wherein the ionizer system is positioned in the conduit downstream of the mouthpiece. 13. The aerosol collector appara... | Amidex, Inc. | A61B005/08
US07496392 | B2 | 2009-02-24 | Fiber optic device for sensing analytes | 2003-11-26 | A device for sensing analyte concentration, and in particular glucose concentration, in vivo or in vitro is described. An optical conduit, preferably an optical fiber, has an optical system at the proximal end of the optical conduit. A sensing element is attached to the distal end of the optical conduit, and may include at least one binding protein adapted to bind with at least one target analyte. The sensing element further may also include at least one reporter group that undergoes a luminescence change with changing analyte concentrations. Optionally, the sensing element includes reference groups with luminescence properties that are substantially unchanged by variations in the analyte concentrations. | 1. A device for sensing a target analyte in a sample comprising: (a) an optical fiber having a proximal end and a distal end;(b) an optical system at the proximal end of the optical fiber comprising at least one electromagnetic energy emitter and at least one electromagnetic energy detector;(c) a sensing element attached to the distal end of the optical fiber and in optical connectivity with the optical fiber, said sensing element comprising (i) at least one periplasmic binding protein capable of specifically binding with at least one target analyte and at least one reporter group associated with the periplasmic binding protein and (ii) a polymeric matrix that is covalently attached to said distal end of said optical fiber through functional amine groups on the surface of said optical fiber, wherein the periplasmic binding protein and reporter group are entrapped within or attached to said polymeric matrix, wherein said matrix permits said periplasmic binding protein to retain conformational mobility, and wherein said matrix is adapted to transduce a luminescence change of said reporter group upon specific binding of the periplasmic binding protein to the target analyte; and(d) a tip that houses and protects said optical fiber and said sensing element within said tip. 2. The device of claim 1, wherein the tip is selected from the group consisting of a needle and a catheter. 3. The device of claim 2, wherein the tip is a needle. 4. The device of claim 2, wherein the tip is a catheter. 5. The device of claim 1, further comprising one or more connectors. 6. The device of claim 5, wherein the sensing element is attached to the proximal end of the optical fiber through said one or more connectors. 7. The device of claim 1, wherein the sensing element is covalently attached to the polymer matrix. 8. The device of claim 1, wherein said optical fiber comprises silica. 9. The device of claim 1, wherein the electromagnetic energy emitter is selected from the group consisting of an arc lamp, light emitting diode, and laser diode. 10. The device of claim 1, wherein the electromagnetic energy detector is a photodiode, photomultiplier tube, or charge coupled device. 11. The device of claim 10, wherein said electromagnetic energy detector is adapted to detect energy emitted by said reporter group substantially continuously. 12. The device of claim 10 wherein said electromagnetic energy detector is adapted to detect energy emitted by said reporter group periodically. 13. The device of claim 1, wherein said optical system further comprises optical elements adapted to distinguish multiple wavelengths. 14. The device of claim 13, wherein said optical elements further comprise optical filters, dichroic components, holographic components, or combinations thereof. 15. The device of claim 1, wherein said optical system further comprises electrical or optoelectronic elements for modulation of the signal from the electromagnetic energy emitter. 16. The dev... | Becton, Dickinson and Company | A61B005/145
US07658704 | B2 | 2010-02-09 | Apparatus and methods for delivery of transcranial magnetic stimulation | 2004-10-29 | Disclosed are apparatus and methods for delivery of transcranial magnetic stimulation. The apparatus includes a TMS coil which when energized generates an electric field substantially parallel to a long axis of the coil and substantially normal to a surface of the coil. Furthermore disclosed an apparatus for delivery of TMS in which a coil is adapted to a robotic member for computer-aided control and delivery. Further disclosed are methods of TMS planning and delivery in which subject images are utilized to plan, position and orient the TMS coil for precise delivery. Disclosed also are TMS coils having unique designs to better focus and direct magnetic stimulation. | 1. A method of transcranial magnetic stimulation, comprising: defining a cerebral cortical region of interest for a subject;determining a stimulator position and orientation disposed to deliver an induced electric field substantially perpendicular to said cerebral cortical region of interest in accordance with a cortical column cosine aiming principle such that the electric field is parallel to cortical columns of the cerebral cortical region of interest;positioning said subject to immobilize said cerebral cortical region of interest;directing said stimulator to said subject so that said stimulator is focused to said cerebral cortical region of interest, said directing based on said determined stimulator position and orientation; anddelivering said TMS to said subject, said delivering comprising generating an electric field substantially perpendicular to said cerebral cortical region of interest. 2. The method of claim 1, further comprising performing at least one spatial calibration of a delivery device to a data set of said subject. 3. The method of claim 2, wherein said directing is further based on said at least one spatial calibration. 4. The method of claim 2, wherein said at least one spatial calibration comprises a digitizer to a subject image calibration. 5. The method of claim 1, wherein said defining comprises using a functional image to obtain said region of interest. 6. The method of claim 1, wherein said determining comprises calculating said stimulator position and orientation based on a scalar product of a model of said induced electric field times a vector model of said region of interest. 7. The method of claim 5, wherein said determining comprises superimposing a model of said stimulator on a model of said functional image and an anatomical image. 8. The method of claim 7, wherein said directing further comprises modeling said immobilized subject to obtain a scalp surface model and registering said scalp surface model to said model of said functional image and said anatomical image. 9. The method of claim 1, wherein said directing is performed by a robotic arm to which said stimulator is adapted. 10. A method of transcranial magnetic stimulation, comprising: positioning a subject to receive the transcranial magnetic stimulation;moving a transcranial magnetic stimulator to a first treatment position, the first treatment position computed to obtain maximum biological efficacy at a first target point of the subject, the maximum biological efficacy at the first target point realized when an induced electric field is parallel to a direction of a cortical column and perpendicular to a cortical surface of the first target point; anddelivering the transcranial magnetic stimulation. 11. The method of claim 10, further comprising delivering the transcranial magnetic stimulation via the electric field generated substantially perpendicular to the first target point. 12. The method of claim 10, further comprising computing the fi... | Board of Regents, The University of Texas System | A61N001/00
US07006597 | B2 | 2006-02-28 | Examination method and apparatus | 2004-01-05 | A method for examination of a subject comprises the steps of: administering (32) a contrast-enhancing agent into a subject (7, 42) to be examined, the contrast-enhancing agent introducing density variations in the subject; directing (33) ionizing radiation (3) towards the subject; and detecting (34) ionizing radiation spatially resolved as transmitted through the subject, while Compton scattered radiation (3a, 3c) in the subject is essentially prevented from being detected. The ionizing radiation directed towards the subject is provided within a spectral range so that more photons of the ionizing radiation are Compton scattered than absorbed through the photoelectric effect in the subject to thereby detect the density variations introduced by the contrast-enhancing agent in the subject spatially resolved. | 1. A method for examination of a subject comprising the steps of: administering a contrast-enhancing agent into a subject to be examined, said contrast-enhancing agent introducing density variations in said subject;directing ionizing radiation towards said subject; anddetecting ionizing radiation spatially resolved as transmitted through said subject, while Compton scattered radiation in said subject is essentially prevented from being detected, whereinsaid ionizing radiation directed towards said subject is provided within a spectral range so that more photons of said ionizing radiation are Compton scattered than absorbed through the photoelectric effect in said subject to thereby detect the density variations introduced by the contrast-enhancing agent in said subject spatially resolved. 2. The method of claim 1 wherein said contrast-enhancing agent is a contrast agent for ultrasound examination. 3. The method of claim 2 wherein said contrast-enhancing agent comprises, or is capable of generating, dispersions of gas microbubbles. 4. The method of claim 2 wherein said method is combined with a spatially resolved ultrasound examination method, said spatially resolved ultrasound examination method being performed using said contrast-enhancing agent to thereby detect the density variations introduced by said contrast-enhancing agent in said subject spatially resolved also by said ultrasound examination method. 5. The method of claim 1 wherein said subject is human tissue, preferably a breast. 6. The method of claim 5 wherein said ionizing radiation is provided as broadband X-ray radiation between and 10 and 300 keV. 7. The method of claim 5 wherein said ionizing radiation is provided as broadband X-ray radiation between 20 and 100 keV. 8. The method of claim 5 wherein said ionizing radiation is provided as broadband X-ray radiation above 30 keV. 9. The method of claim 1 wherein said ionizing radiation is provided as radiation above 30 keV. 10. The method of claim 1 wherein said ionizing radiation is provided within a spectral range, at which photoelectric absorption does not essentially occur in said subject. 11. The method of claim 1 wherein said ionizing radiation is provided within a spectral range such that at least 2 times more photons of said ionizing radiation are Compton scattered than absorbed through the photoelectric effect in said subject. 12. The method of claim 1 wherein said ionizing radiation is provided within a spectral range such that at least 5 times more photons of said ionizing radiation are Compton scattered than absorbed through the photoelectric effect in said subject. 13. The method of claim 1 wherein said ionizing radiation is provided within a spectral range such that at least 10 times more photons of said ionizing radiation are Compton scattered than absorbed through the photoelectric effect in said subject. 14. The method of claim 1 wherein the step of detecting ionizing radiation spatially resolved as tran... | XCounter AB | G01B015/02
US07424317 | B2 | 2008-09-09 | Non-invasive measurement of blood analytes | 2005-01-25 | An apparatus for the measurement of at least one analyte in the blood of a patient, which includes a light source generating broadband light and a light-transmission arrangement having a plurality of transmitting fibers is positioned for simultaneously transmitting multiple wavelengths of the broadband light from the light source to the blood of the patient. The measurement apparatus further includes an optical fiber arrangement having a plurality of light detector fibers for leading multi-wavelength light, in spectrally unseparated form, transmitted through, or reflected from, the blood and a light detection arrangement for receiving the multi-wavelength light in its spectrally unseparated form from the optical fiber arrangement, for spectrally decomposing the received light, and for determining amplitudes of selected wavelengths of the decomposed light. The measurement apparatus utilizes a non-pulsatile element of the patient's blood for determining the measurement of at least one analyte in the blood as a function of the amplitudes of the selected wavelengths. | 1. An apparatus for a measurement of at least one analyte in blood of a patient, comprising: a light source generating broadband light;a light-transmission arrangement including at least one transmitting fiber positioned for simultaneously transmitting multiple wavelengths of said broadband light from said light source to the blood of the patient;an optical fiber arrangement having at least one light detector fiber for leading multi-wavelength light, in spectrally unseparated form, transmitted through, or reflected from, the blood;a light detection arrangement receiving said multi-wavelength light in its spectrally unseparated form from said optical fiber arrangement, for spectrally decomposing the received light, and for determining amplitudes of selected wavelengths of the decomposed light; and,means for utilizing solely a non-pulsatile element of the blood of the patient for determining a measurement of at least one analyte in the blood as a function of the amplitudes of the selected wavelengths. 2. The apparatus for a measurement of at least one analyte in blood according to claim 1, further comprising means for utilizing a pulsatile element of the blood of the patient for determining the measurement of at least one additional analyte in the blood. 3. The apparatus for a measurement of at least one analyte in blood according to claim 1, further comprising a plurality of closely associated transmitters and generators for providing an “average-evened out” signal to be produced for representing the measurement of at least one analyte in the blood. 4. The apparatus for a measurement of at one analyte in blood according to claim 1, wherein said apparatus is capable of measuring blood glucose level. 5. The apparatus for a measurement of at least one analyte in blood according to claim 1, wherein said apparatus is capable of measuring blood oxygen saturation (SO2). 6. The apparatus for a measurement of a least one analyte in blood according to claim 1, further comprising means for measuring temperature of the blood of the patient. 7. The apparatus for a measurement of at least one analyte in blood according to claim 1, wherein said apparatus is capable of measuring at least two analytes in the blood of a patient, said at least two analytes being selected from blood glucose level, blood oxygen saturation (SO2), hemoglobin index (HbI) and temperature of the blood of the patient. 8. The apparatus for a measurement of at least one analyte in blood according to claim 7, wherein said apparatus is capable of measuring at least two analytes in the blood of the patient via a computer program. 9. The apparatus for a measurement of at least one analyte in blood according to claim 8, wherein said computer program conducts a multiple linear regression analysis on spectral data collected by said plurality of light detector fibers. 10. The apparatus for a measurement of at least one analyte in blood according to claim 1, wherein said apparatus includes a ... | Edwards Lifesciences | A61B005/00
US07210240 | B2 | 2007-05-01 | Posture and body movement measuring system | 2004-12-24 | A sensing device is attached to a living subject that includes a first sensors for distinguishing lying, sitting, and standing positions. In another embodiment, sensor data is stored in a storage device as a function of time. Multiple points or multiple intervals of the time dependent data are used to direct a feedback mechanism to provide information or instruction in response to the time dependent output indicating too little activity, too much time with a joint not being moved beyond a specified range of motion, too many motions beyond a specified range of motion, or repetitive activity that can cause repetitive stress injury. | 1. A device for communicating to a user, comprising a solid state sensor, a processor, a non-volatile storage device, and a feedback mechanism, wherein said solid state sensor, said processor, and said non-volatile storage device are for mounting on the user, wherein data from said sensor is processed in said processor to provide an output, wherein said output is stored in said non-volatile storage device as a function of time, and wherein multiple points of said time dependent output stored in said non-volatile storage device are processed in said processor, wherein said feedback mechanism includes a device for communicating with the user, wherein said processor is programmed to direct said feedback mechanism to commnunicate to the user at least one from the group including information and instruction in response to said multiple points of time dependent output indicating at least one from the group including inactivity, activity of a joint during an interval of time that is less than a preset level of activity, a range of motion of a joint during an interval of time that is less than a preset range of motion, and vibration during an interval of time that is greater than a preset amount of vibration, wherein said sensor includes an inclination measuring device. 2. A device as recited in claim 1, wherein said inclination measuring device comprises a dc accelerometer. 3. A device as recited in claim 2, wherein said inclination measuring device comprises three aecelerometers orthogonally mounted. 4. A device as recited in claim 2, wherein said inclination measuring device further comprises a magnetometer. 5. A device as recited in claim 4, wherein said inclination measuring device comprises a plurality of magnetometers. 6. A device as recited in claim 4, wherein said magnetometer is for providing direction with respect to the earth's magnetic field. 7. A device as recited in claim 1, further comprising a network of solid state sensors. 8. A device as recited in claim 7, wherein a first solid state sensor of said network of solid state sensors is for placing on a first body segment of the user and a second solid state sensor of said network of solid state sensors is for placing on a second body segment connected to said first body segment. 9. A device as recited in claim 8, wherein data from said first sensor is subtracted from data from said second sensor to provide angle of a joint there between. 10. A device as recited in claim 8, wherein said first sensor and said second sensor are for measuring range of motion of said second body segment with respect to said first body segment. 11. A device as recited in claim 10, wherein data from said range of motion measurement is analyzed for change of range of motion over time. 12. A device as recited in claim 10, wherein an initial values of said time dependent data is tared out for said first sensor and said second sensor to provide change from said initial value. 13. A device as recited in c... | Microstrain, Inc. | G01B001/00 A61B005/00
US07780741 | B2 | 2010-08-24 | Socket liner incorporating sensors to monitor amputee progress | 2005-01-14 | Disclosed is a device and method to aid in the monitoring of the health of an amputee's limb. The device employs a socket preferably including a liner. The liner may be constructed of an inner layer and an outer layer. The inner layer is configured to hold a plurality of sensors able to monitor the physiological health of the enclosed limb. The inner layer further employs a transmission device able to receive data from the sensors and send such data to an end user; the end user being a computer, the amputee, or a doctor. Through receipt of such data, the end user is aided in monitoring the health of the limb. | 1. A socket liner system for receiving a limb of an amputee, the system comprising: a liner adapted to receive a residual limb of an amputee, the liner comprising a tubular body having a longitudinal axis that extends from a closed distal end of the liner to an open proximal end of the liner, wherein the liner is generally symmetrical about the longitudinal axis; anda sensor provided in the liner that extends from one side of the liner tubular body to another side of the liner tubular body and passes over the closed distal end of the liner, the sensor configured to gather physiological data received therein over at least a portion of a day for subsequent monitoring of patient health. 2. The socket liner system of claim 1, further comprising a data gathering device configured to store the physiological data gathered by the sensor. 3. The socket liner system of claim 2, wherein the data gathering device is a computer. 4. The socket liner system of claim 1, wherein the sensor is a pressure sensor. 5. The socket liner system of claim 1, wherein the liner includes a groove for receiving the sensor. 6. The socket liner system of claim 1, wherein the sensor is a strip provided along an inner surface of the liner. 7. The socket liner system of claim 1, wherein the liner is adapted to receive a residual portion of an amputated leg. 8. A socket liner system for receiving a residual limb of an amputee, the system comprising: a liner adapted to receive a residual limb of an amputee, the liner comprising a tubular body that extends generally symmetrically along a longitudinal axis from a closed distal end of the liner to an open proximal end of the liner, the liner including an inner layer having a pocket and an outer layer that provides an interface between the inner layer and a socket;a sensor having a flexible portion and a rigid portion provided in the pocket of the liner inner layer, the sensor being configured to gather physiological data received therein over a desired length of time for subsequent monitoring of patient health; anda memory configured to store the physiological data gathered by the sensor. 9. The socket liner system of claim 8, wherein the sensor is a strip provided in the liner inner layer. 10. The socket liner system of claim 8, further comprising a transmitter configured to transmit the physiological data to an end user to monitor the health of the residual limb. 11. The socket liner system of claim 8, wherein the sensor extends from one side of the liner tubular body to another side of the liner tubular body and passes over the closed distal end of the liner. 12. A socket liner system for receiving a limb of an amputee, the system comprising: a liner adapted to receive a residual limb of an amputee, the liner comprising a tubular body that extends generally symmetrically along a longitudinal axis from a closed distal end of the liner to an open proximal end of the liner;a sensor provided in the liner that extends from one... | Össur hf | A61F002/80
US07366557 | B2 | 2008-04-29 | Flower catheter | 2003-11-07 | A catheter having an elongated catheter body including a proximal end, a distal end and at least one lumen extending longitudinally therethrough is provided. A mapping assembly is mounted at the distal end of the catheter body and includes at least two loop shaped arms. Each arm includes two ends with a loop shaped portion extending therebetween. Both ends of each arm are mounted in the distal end of the catheter body. A plurality of electrodes are mounted on each arm. | 1. A catheter comprising: an elongated catheter body having a proximal end, a distal end and at least one lumen extending longitudinally therethrough;a mapping assembly mounted at the distal end of the catheter body comprising: at least two loop shaped arms, wherein each arm comprises two ends with a loop shaped portion extending therebetween, and wherein each end of each arm is fixedly attached to the distal end of the catheter body, the loop shaped portion of each arm being adapted to move independently of the loop shaped portion of the other arms; anda plurality of electrodes mounted to each arm. 2. The catheter of claim 1, further comprising an irrigation tube extending through the catheter body and having an open distal end that is in communication with the outside of the distal end of the catheter body, in a region between the loop shaped arms. 3. The catheter of claim 1, wherein the distal end of the catheter body is deflectable. 4. The catheter of claim 3, further comprising a puller wire that extends through the lumen of the catheter body and is anchored at its distal end to the distal end of the catheter body wherein movement of the puller wire in a proximal direction causes the distal end of the catheter body to deflect. 5. The catheter of claim 1, wherein the distal end of the catheter body comprises a tip section having a plurality of arm lumens and wherein each end of each loop shaped arm is mounted in a corresponding one of the plurality of arm lumens. 6. The catheter of claim 1, wherein each arm comprises a non-conductive tubular sleeve having a support spine disposed therein and wherein each support spine has shape memory. 7. The catheter of claim 6, wherein each support spine is made of a material having shape memory. 8. The catheter of claim 6, wherein each support spine comprises nitinol. 9. The catheter of claim 6, wherein the spines of the arms have a preformed configuration whereby the arms extend radially outwardly from the catheter body in an open configuration. 10. The catheter of claim 9, wherein the spines, when bent due to the application of a force, will return to their preformed open position when the force is removed. 11. The catheter of claim 1, wherein the mapping assembly is moveable between an open configuration, in which each arm extends radially outward from the catheter body at an angle transverse to the axis of the catheter body, and a collapsed configuration, in which each arm is disposed generally along a longitudinal axis of the catheter body. 12. The catheter of claim 11, wherein, in the open configuration, each arm extends substantially perpendicular to the longitudinal axis of the catheter body. 13. A method for mapping a region of the heart comprising: introducing the distal end of the catheter of claim 1 into the region of the heart to be mapped;positioning the mapping assembly so that at least one electrode from each arm is in contact with heart tissue;recording electrical data from the... | Biosense Webster, Inc. | A61B005/04
US07717859 | B2 | 2010-05-18 | Method and combination electronic communication and medical diagnostic apparatus for detecting/monitoring neuropathy | 2003-12-03 | A combination electronic communication and medical diagnostic apparatus includes a first component for transmitting or receiving a remote communication signal and a second component for generating vibration to be used in a medical diagnosis. The apparatus functions as a beeper/pager or cellular phone, as well as a medical diagnostic tool to detect and/or monitor neuropathy. | 1. A portable multi-functional electronic communication and medical diagnostic device operable in a first operational mode as one or more of a cellular phone, pager, and beeper, and in a second operational mode for use in a medical diagnosis, the device comprising: an outer casing;a vibratory component disposed within the outer casing for generating vibration at one or more of an available plurality of magnitudes, the vibratory component being adapted to generate vibration in the first operational mode of the device in response to a remote wireless signal when the device is operated as one or more of a cellular phone, pager, and beeper, the vibratory component being further adapted to generate vibration in the second operational mode of the device at one or more selected magnitudes when the device is used in a medical diagnosis;a mode selector for selecting between the first operational mode of the device and the second operational mode of the device; anda display for indicating the magnitude of vibration being generated by the vibratory component in the second mode. 2. The device of claim 1, further comprising a selector for selecting the one or more magnitudes of vibration in the second mode. 3. The device of claim 2, wherein the component generates vibration of a fixed magnitude in the second mode. 4. The device of claim 2, wherein the component generates a plurality of sets of vibration each of a fixed magnitude in the second mode. 5. The device of claim 2, wherein the component generates vibration of a variable magnitude in the second mode. 6. The device of claim 2, wherein the magnitude is variable in a linear, curvilinear, or step-like manner. 7. The device of claim 1, wherein the device can be used in the second mode to determine one or more of a vibration perception threshold, a vibration disappearance threshold, and a vibration threshold, the device further comprising one or both of an audio display and a visual display to indicate one or more of the vibration perception threshold, the vibration disappearance threshold, and the vibration threshold. 8. The device of claim 7, further comprising at least one component for storing and/or processing data including one or more of the vibration perception threshold, the vibration disappearance threshold, and the vibration threshold. 9. The device of claim 1, the vibratory component being further adapted to generate vibration a selected one or more of an available plurality of frequencies, the device further comprising a selector for selecting one or more frequencies of vibration in the second mode. 10. The device of claim 9, wherein the component generates vibration at a fixed frequency in the second mode. 11. The device of claim 9, wherein the component generates a plurality of sets of vibration each at a fixed frequency in the second mode. 12. The device of claim 9, wherein the component generates vibration at a variable frequency in the second mode. 13. The device of claim 1, wh... | Applied Medical Technologies LLC. | A61B005/00
US07373194 | B2 | 2008-05-13 | Signal component processor | 2005-02-01 | A signal processor generates basis functions and identifies at least one basis function component of a sensor signal in order to calculate a physiological measurement. The signal processor is advantageously applied to pulse oximetry so as to directly calculate oxygen saturation and so as to calculate a robust oxygen saturation measurement. In particular, a signal component transform may be calculated within a window around a derived pulse rate estimate. A signal component transform may also utilize sinusoidal basis functions, and an optimization of a signal component transform may occur at a particular frequency or a set of frequencies. A sinusoidal waveform or waveforms at that frequency or set of frequencies is generated to select associated red and infrared components of the sensor signal, and an oxygen saturation is calculated from a magnitude ratio of these components. | 1. A signal processing method capable of improving a determination of a pulse rate of a monitored patient based on knowledge that plethysmograph signal energy may be concentrated around an actual pulse rate frequency of the monitored patient, the improved pulse rate being used to determine a more robust indication of oxygen saturation, the method comprising: receiving a sensor signal indicative of an oxygen saturation and a pulse rate of a patient to whom a sensor is applied;calculating an estimated pulse rate from the sensor signal;defining a window of data within the sensor signal around the estimated pulse rate, the window of data including frequencies spaced at a resolution of interest;determining within the window an indication of signal energy at each of the spaced frequencies;detecting an extrema of the indications of signal energy;defining a refined frequency corresponding to said extrema; andoutputting an indication of oxygen saturation calculated using said sensor signal at said refined frequency. 2. The signal processing method according to claim 1 wherein said detecting said extrema comprises: transforming said sensor signal to a frequency spectrum at said spaced frequencies; anddetecting said an extrema of said spectrum indicative of said refined frequency. 3. The signal processing method according to claim 1 wherein said extrema comprises minima of said signal energy. 4. The signal processing method according to claim 1, comprising iteratively defining increasingly narrower windows of data within said sensor signal around a previous iteration's refined frequency, each increasingly narrower window of data including frequencies spaced at increasingly greater resolutions of interest, thereby iteratively refining said refined frequency toward said actual pulse rate frequency. 5. A signal processor capable of improving a determination of a pulse rate of a monitored patient based on knowledge that plethysmograph signal energy may be concentrated around an actual pulse rate frequency of the monitored patient, the improved pulse rate being used to determine a more robust indication of oxygen saturation, the processor comprising: an input configured to receive a sensor signal indicative of an oxygen saturation and a pulse rate of a patient to whom a sensor is applied;a frequency calculator operably communicating with said input to be responsive to said sensor signal, said frequency calculator configured to calculate an estimated pulse rate from the sensor signal, to define a window of data within the sensor signal around the estimated pulse rate, the window of data including frequencies spaced at a resolution of interest, to determine within the window an indication of signal energy at each of the spaced frequencies, to detect an extrema of the indications of signal energy, to define a refined frequency corresponding to said extrema, and to output said refined frequency; anda saturation calculator operably communicating with said input a... | Masimo Corporation | A61B005/1455
US07349728 | B2 | 2008-03-25 | Evaluation of images of the brain obtained by means of functional magnetic resonance tomography | 2002-09-12 | A method for evaluating an image (fMRI-image) of the brain that has been obtained by functional magnetic resonance tomography is provided. According to the method, a neuronal network is used to simulate the activities of the brain. Supposed disorders of the brain are simulated in the neuronal network (as a disturbed neuronal network). The activities determined in the brain can be artificially simulated in the model and its effect on the complex synergy of the areas of the brain can be quantified. The comparison with the fMRI image or fMRI activity pattern relating to the patient enables the cause of the disorders to be localized, thus leading to a successful diagnosis. | 1. A method for evaluating an image of the brain in a form of an fMRI image obtained by functional magnetic resonance tomography, comprising the steps of: a) using a neuronal network to simulate activities of the brain;b) simulating a disturbance suspected in the brain in the neuronal network by providing a disturbed neuronal network;c) comparing activity determined in the disturbed neuronal network with activity of the brain observed in the fMRI image; andd) from said comparing step creating a finding which provides assumed conclusions about disturbances in the brain, providing said finding to medical personnel as support for a diagnosis. 2. A method in accordance with claim 1, wherein the neuronal network used for simulation of the activity of the brain simulates the activity of the neurons in such a way that a majority of the neurons of the neuronal network are assembled into a plurality of pools; and further comprising the step of: simulating activity of the pools. 3. A method in accordance with claim 1, wherein the neuronal network used for simulation of the activity of the brain simulates the activity of the brain in such a way that the activity of the brain occurs in functionally differentiated areas. 4. A method in accordance with claim 2, further comprising the step of: selecting areas so that they each feature a plurality of pools. 5. A method according to claim 2, wherein said pools are in competition with each other for attention; and further comprising the step of: communicating said competition via at least one inhibitory pool which exercises an inhibitory effect on activity of the pools. 6. A method in accordance with claim 1, further comprising the steps of: analyzing activity of the brain during a seeing process; andusing a wavelet transformation in the neuronal network to analyze a recorded image of the brain activity. 7. A method according to claim 4, further comprising the steps of: analyzing activity of the brain during a seeing process; andidentifying an area of the neuronal network that has a function of identifying objects within a field of vision, said pools of said area being specialized in identifying specific objects in each case. 8. A method according to claim 7, further comprising the steps of: analyzing the activity of the brain during a seeing process; andidentifying an area of the neuronal network that has a function of identifying a location of a detectable object in a field of vision, said pools of said area being specialized in localization of objects at specific locations in the field of vision. 9. A method according to claim 7, wherein the neuronal network is designed so that attention is increased for a specific object to be identified or for a specific object to be localized. 10. An arrangement for evaluating an image of a brain in a form of an fMRI image obtained by functional magnetic resonance tomography, comprising: a) a neuronal network trained to simulate activity of the brain;b) means for si... | Siemens Aktiengesellschaft | A61B005/055
US07831296 | B2 | 2010-11-09 | X-ray mammography with tomosynthesis | 2003-11-26 | A method and system for producing tomosynthetic images of a patient's breast. An x-ray source that delivers x-rays through a breast immobilized and compressed between a compression paddle and a breast platform and form an image at a digital x-ray receptor panel. Multiple x-ray images are taken as the x-ray source and the receptor move relative to the immobilized breast. In one preferred embodiment, the x-ray source travels from −15° to +15°. The source can travel in an arc around the breast while the receptor travels linearly while remaining parallel and at the same distance from the breast platform. The sets of x-ray image data taken at different angles are combined to form tomosynthetic images that can be viewed in different formats, alone or as an adjunct to conventional mammograms. | 1. A method of imaging a patient's breast with x-rays using a flat panel digital x-ray imager to obtain both two dimensional (2D) image data for a conventional mammogram data and three-dimensional (3D) image data for tomosynthesis images in a single breast compression, using an anti-scatter grid in obtaining some but not all the image data, comprising: immobilizing a patient's breast between an x-ray source and a flat panel digital x-ray imager;energizing the x-ray source to emit x-rays at each of a plurality of different angular positions of the source relative to the breast while the breast remains immobilized, and concurrently using the imager to derive x-ray projection image data for the respective positions;wherein the image data for at least one of said positions, called hereafter a mammogram position, are taken at a view matching that of a conventional CC and/or MLO view used in conventional mammography, and the image data for a plurality of other positions, called hereafter tomosynthesis positions, are taken at other relative angles of the source and breast;wherein the x-ray dose to the patient's breast when taking said image data for each of said tomosynthesis positions is less than the x-ray dose when taking said image data for said mammogram position, and the x-ray dose for said mammogram position is similar to a dose used for a conventional mammogram;using an anti-scatter grid between the patient's breast an the imager for at least the mammogram position but not for at least some of the tomosynthesis positions; andprocessing the image data taken for the mammogram position to form and display a mammogram and using the image data taken for said tomosynthesis positions to form and display tomosynthesis images of the breast. 2. The method of claim 1, wherein the image data for each of said tomosynthesis positions are taken at a patient x-ray dose that is much less than for the image data for mammogram position. 3. The method of claim 1, wherein the step of energizing the x-ray source at different angular positions comprises energizing the source intermittently during a continuous movement thereof relative to the breast covering at least some said positions. 4. The method of claim 3, wherein the energizing step further includes energizing the source while stationary relative to the breast for at least one of said positions. 5. The method of claim 1, wherein the image data for the mammogram position are acquired when the source is stationary relative to the breast. 6. The method of claim 1, wherein the step of energizing the x-ray source at different angular positions comprises keeping the source stationary relative to the breast at a number of said positions. 7. The method of claim 1, wherein at least some of the tomosynthesis images conform to image planes that are generally parallel to that of the mammogram. 8. The method of claim 1, wherein at least some of the tomosynthesis images conform to image plane that are non-parallel to ... | Hologic, Inc. | A61B005/05
US07688070 | B2 | 2010-03-30 | Elevated endring birdcage antenna for MRI applications | 2003-11-18 | An imaging coil (12) includes multiple end rings (52). A center ring (53) extends parallel to and is coupled between the end rings (52). Multiple legs (86) are coupled between the end rings (52) and the center ring (53). The end rings (52) may have a first radius (R1) that is greater than a second radius (R2) of the center ring (53). The imaging coil (12) may include more than 16 legs. The imaging coil (12) may include multiple capacitor groupings (98) coupled along the end rings (52), each capacitor grouping (98) has multiple capacitors (102) with a coverage area width (W) greater than 5.0 cm. The center ring (53) may be coupled to a ground reference (110) and has low impedance such that the center ring (53) is effectively shorted to the ground reference (110). | 1. A drivable imaging coil comprising: a pair of end rings substantially centered around a common axis and spaced apart along the length of said axis;a pair of balun-less drive cables respectively coupled to said end rings;a central ring substantially centered around said axis so as to be parallel to and situated between said end rings;a plurality of legs coupled between said pair of end rings and said central ring; anda plurality of capacitor groupings coupled along said pair of end rings, wherein each of said capacitor groupings includes a plurality of capacitors with a group coverage area having a width that is greater than 5.0 cm;wherein each of said end rings has a radius that is greater than the radius of said central ring, and said central ring is grounded and has a low impedance such that said central ring is effectively shorted to ground when coupled to ground during operation of said imaging coil. 2. A drivable imaging coil as set forth in claim 1, wherein at least one of said end rings is elevated. 3. A drivable imaging coil as set forth in claim 1, wherein each radius of said end rings is at least 1.0 cm greater in length than said radius of said central ring. 4. A drivable imaging coil as set forth in claim 1, wherein each radius of said end rings is within a range defined from 30.5 cm and to 32.5 cm. 5. A drivable imaging coil as set forth in claim 1, wherein said radius of said central ring is less than 31.5 cm. 6. A drivable imaging coil as set forth in claim 1, wherein said plurality of legs includes more than 16 legs. 7. A drivable imaging coil as set forth in claim 1, wherein said pair of end rings, said central ring, and said plurality of legs are configured so as to form a birdcage-style imaging coil. 8. A drivable imaging coil as set forth in claim 1, wherein said plurality of capacitors is spread out along said axis so as to form said group coverage area. 9. A drivable imaging coil comprising: a pair of end rings substantially centered around a common axis and spaced apart along the length of said axis;a pair of balun-less drive cables respectively coupled to said end rings;at least one central ring substantially centered around said axis so as to be parallel to and situated between said end rings, said at least one central ring including a plurality of capacitors having low impedance at frequency levels of at least 120 MHz; anda plurality of legs coupled between said pair of end rings and said at least one central ring;wherein said plurality of legs includes (i) a first series of legs coupled between one of said end rings and said at least one central ring and (ii) a second series of legs coupled between the other one of said end rings and said at least one central ring; andwherein each of said end rings respectively has a radius that is greater than each respective radius of said at least one central ring, and at least one said central ring is grounded-and-has a low impedance such that said central ring is effecti... | General Electric Company | G01V003/00
US20050107676 | A1 | 2005-05-19 | Method and apparatus for noninvasive glucose concentration estimation through near-infrared spectroscopy | 2004-10-21 | A near-infrared spectrometer-based analyzer attaches continuously or semi-continuously to a human subject and is used to collect spectral measurements of a tissue sample. The spectral readings are used to estimate a biological parameter in the sampled tissue noninvasively, such as glucose concentration. The preferred apparatus is a near-infrared analyzer that includes a base module and a sample module connected together with a communication bundle. The base module contains the bulk of the analyzer, such as a spectrograph and a central processing unit with an algorithm used for converting the optical signal into a glucose concentration. The sample module is typically in a smaller module that interfaces to a tissue sample. The sample module is preferably handheld and provides minimal sampling distortion due to heat or pressure. | 1. An apparatus for noninvasive glucose concentration estimation using near-infrared spectroscopy, comprising: a base module comprising a wavelength separation device and at least one detector; a sample module, irremovably contractable to a tissue sample, said sample module comprising an illumination source; and a communication bundle attaching said base module to said sample module, for carrying power to said sample module from said base module, and for carrying an optical signal to said base module from said sample module. 2. The apparatus of claim 1, wherein said wavelength separation device comprises a grating. 3. The apparatus of claim 2, wherein said detector comprises a detector array. 4. The apparatus of claim 3, wherein said illumination source comprises a broadband source. 5. The apparatus of claim 1, wherein said communication bundle carries electrical signals between said base module and said sample module. 6. The apparatus of claim 1, wherein at least a portion of said communication bundle facilitates movement of a coupling fluid. 7. The apparatus of claim 6, where said coupling fluid comprises a fluorocarbon polymer. 8. The apparatus of claim 1, further comprising at least one fiber optic strand, wherein said fiber optic is at least partially contained in said sample module and is at least partially contained in said communication bundle. 9. The apparatus of claim 8, wherein said fiber optic strand is less than 400 micrometers in diameter. 10. The apparatus of claim 9, wherein said fiber optic strand diameter is about 200 to 320 micrometers in diameter. 11. The apparatus of claim 10, wherein said fiber optic strand diameter is about 300 to 320 micrometers in diameter. 12. The apparatus of claim 1, wherein said communication bundle comprises a flexible housing. 13. An apparatus for noninvasive glucose concentration estimation of a tissue sample using near-infrared spectroscopy, comprising: a base module comprising a grating and a detector array; a sample module comprising a broadband illumination source; and a communication bundle coupling said base module to said sample module, for carrying optical signals between said sample module and said base module, and for carrying power to said sample module from said base module. 14. The apparatus of claim 13, wherein said sample module further comprises a reflector. 15. The apparatus of claim 13, wherein said sample module further comprises at least one optical window. 16. The apparatus of claim 15, wherein said optical window comprises at least one of: a bandpass filter; a longpass filter; a shortpass filter; and a filter used to restrict wavelengths that reach said tissue sample. 17. The apparatus of claim 13, wherein said sample module comprises at least two optical windows. 18. The apparatus of claim 13, wherein said sample module further comprises at least one fiber optic strand. 19. The apparatus of claim 13, wherein said near-infrared spectrosco... | - | A61B005/00
US20050102009 | A1 | 2005-05-12 | Ultrasound treatment and imaging system | 2004-07-30 | Apparatus for treating cellulite under the surface of the skin comprising a surgical ultrasonic energy source is disclosed. An ultrasonic energy transmitting surface is driven by a surgical ultrasonic energy source. The ultrasonic energy transmitting surface is configured to concentrate ultrasonic energy in the layer of connective tissue lying at the interface between the dermis and the subcutaneous adipose tissue. The surgical ultrasonic energy source is of sufficient power to cause disruption of the layer of connective tissue lying at the interface between the dermis and the subcutaneous adipose tissue during a dosage period. An imaging ultrasonic energy transmitting surface is driven by the imaging ultrasonic energy source. An imaging ultrasonic energy detector is coupled to receive the reflected output of the imaging ultrasonic energy transmitting surface. A computing device is coupled to the output of the imaging ultrasonic energy detector. A program resident in the computing device configures the computing device to generate an image of tissues under the surface of the skin of a patient. A display for displaying the image of tissues under the surface of the skin of the patient provides the person implementing the treatment with first and second images. The first image is a before ultrasound treatment three dimensional or other image and the second image is an after ultrasound treatment image of the tissue is treated. An applicator housing is configured to be held by the hand of an individual, the imaging ultrasonic energy detector is mounted on the applicator housing. | 1. Apparatus for treating cellulite under the surface of the skin of a patient, comprising: a surgical ultrasonic energy source; an ultrasonic energy transmitting surface, said ultrasonic energy transmitting surface being driven by said surgical ultrasonic energy source, said ultrasonic energy transmitting surface being configured to concentrate ultrasonic energy in the layer of connective tissue lying at the interface between the dermis and the subcutaneous adipose tissue, said surgical ultrasonic energy source being of sufficient power to cause disruption of said layer of connective tissue lying at the interface between the dermis and the subcutaneous adipose tissue during a dosage period; an imaging ultrasonic energy source; an imaging ultrasonic energy transmitting surface driven by said imaging ultrasonic energy source; an imaging ultrasonic energy detector coupled to receive the reflected output of said imaging ultrasonic energy transmitting surface; a computing device coupled to the output of said imaging ultrasonic energy detector; a program resident in said computing device configuring said computing device to generate an image of tissues under the surface of the skin of a patient; a display for displaying said image of tissues under the surface of the skin of said patient wherein said display provides the person implementing the treatment with first and second images, said first image being a before ultrasound treatment three dimensional or other image and said second image being an after ultrasound treatment image of the tissue being treated; a applicator housing configured to be held by the hand of an individual, said imaging ultrasonic energy detector being mounted on said applicator housing, said imaging ultrasonic energy transmitting surface being mounted on said applicator housing, and said surgical ultrasonic energy transmitting surface being mounted on said applicator housing. 2. Apparatus for treating cellulite as in claim 1, wherein said concentration of electronic energy during said dosage period results in a dosage sufficient to result in the necrosis of cells in said connective tissue and cause the introduction of fibroblasts and the formation of new connective tissue sufficient to reinforce the layer of connective tissue to a degree where the strength of the connective tissue exceeds the strength of the connective tissue prior to the application of the dosage of ultrasound. 3. Apparatus for treating cellulite as in claim 1, wherein said surgical ultrasonic energy transmitting surface is driven by a piezoelectric device. 4. Apparatus for treating cellulite as in claim 1, wherein said ultrasonic energy transmitting surface is configured to be in contact with the surface of the skin of said patient. 5. Apparatus for treating cellulite as in claim 1, wherein said concentration of ultrasonic energy focuses that energy in a linear area. 6. Apparatus for treating cellulite as in claim 1, wherein said concentration of e... | - | A61F007/00 A61F007/12 A61F002/00 A61B005/05
US20050107674 | A1 | 2005-05-19 | DC offset cancellation techniques | 2004-09-29 | The invention provides an electro-physiological system and various techniques for substantially canceling direct current (DC) offset while amplifying low frequency biological signals, e.g. local field potentials. In particular, the measured results of the invention show a DC offset rejection ratio of approximately greater than 100 dB. In one embodiment, the invention provides a method comprising receiving a biological signal including a frequency component and a DC (direct current) component, attenuating the frequency component of the biological signal to generate a second signal, and subtracting the second signal from the biological signal to generate a third signal. | 1. A method comprising: receiving a biological signal including a frequency component and a DC (direct current) component; attenuating the frequency component of the biological signal to generate a second signal; and subtracting the second signal from the biological signal to generate a third signal. 2. The method of claim 1, wherein the second signal includes primarily the DC component of the biological signal. 3. The method of claim 1, wherein the third signal includes primarily the frequency component of the biological signal. 4. The method of claim 3, wherein the third signal does not include the DC component. 5. The method of claim 1, wherein the DC component has an amplitude on the order of approximately 1000 times an amplitude of the frequency component. 6. The method of claim 1, wherein the third signal includes an amplification of the frequency component of the biological signal. 7. The method of claim 1, further comprising attenuating the frequency component to generate the second signal defined such that when the second signal is subtracted from the biological signal to generate the third signal the frequency component becomes amplified in the third signal. 8. The method of claim 1, wherein a transfer function of the third signal relative to the first signal is substantially given by the following equation where s is the frequency component of the biological signal, U(s) is the biological signal, Y(s) is the third signal, and G is an amplification of the frequency component of the third signal: H⁡(s)=Y⁡(s)U⁡(s)=-Gss+1 9. The method of claim 1, wherein an offset rejection ratio of the third signal relative to the biological signal is greater than approximately 100 decibels. 10. The method of claim 1, wherein attenuating the frequency component comprises substantially removing the frequency component. 11. The method of claim 1, wherein the frequency component of the biological signal is less than approximately 7 Hz. 12. An amplifier comprising: a filter to receive a biological signal including a frequency component and a DC (direct current) component and to attenuate the frequency component to generate a second signal; and a subtraction unit to subtract the second signal from the biological signal to generate a third signal. 13. The amplifier of claim 12, wherein the second signal includes primarily the DC component of the biological signal. 14. The amplifier of claim 12, wherein the third signal includes primarily the frequency component of the biological signal. 15. The amplifier of claim 12, wherein the DC component has an amplitude on the order of approximately 1000 times an amplitude of the frequency component. 16. The amplifier of claim 12, wherein the third signal includes an amplification of the frequency component. 17. The amplifier of claim 12, wherein the filter is defined such that when the second signal is subtracted from the biological signal to generate the third signal the frequency compon... | - | A61B005/05
US20050137464 | A1 | 2005-06-23 | Wireless sensor and sensor initialization device and method | 2003-12-23 | A sensor initialization device includes a panel with respective indicia for each of plural wireless sensor functions. For each sensor function indicia, there is a respective initialization circuit coupled to the sensor function indicia for electronic communication through the panel to a wireless sensor unit upon selection of the sensor function. The sensor functions can include body temperature, heart rate, blood pressure, respiratory, electrocardiogram, electroencephalogram, electromyography, electrooculogram, and polysomnography. The panel also has respective indicia for each of plural body placement locations. A respective initialization circuit coupled to the body placement location indicia is electronically communicated through the panel to the wireless sensor unit upon selection of the body placement location indicia. | 1. A sensor initialization device, comprising: a panel having respective indicia for each of plural wireless sensor functions, such that there are a plurality of sensor function indicia; and for each sensor function indicia, a respective initialization circuit coupled to the sensor function indicia for electronic communication through the panel to a wireless sensor unit upon selection of the sensor function. 2. The sensor initialization device of claim 1, wherein the sensor function include body temperature, heart rate, blood pressure, respiratory, audio, electrocardiogram, electroencephalogram, electromyography, electrooculogram, and polysomnography. 3. The sensor initialization device of claim 1, further including: the panel having respective indicia for each of plural body placement locations, such that there are a plurality of body placement location indicia; and for each body placement location indicia, a respective initialization circuit coupled to the body placement location indicia for electronic communication through the panel to the wireless sensor unit upon selection of the body placement location indicia. 4. The sensor initialization device of claim 3, wherein the body placement location indicia include at least one of a pictorial image of body parts and a pictorial outline of a body with plural user selectable portions. 5. The sensor initialization device of claim 3, wherein the pictorial outline of a body is segmented into quadrants defining specific regions of the body. 6. The sensor initialization device of claim 3, wherein the pictorial outline of a body includes a detailed anterior outline of the body and a detailed posterior outline of the body. 7. The sensor initialization device of claim 3, further including an anterior indicia and a posterior indicia for selecting between a side of a subject body. 8. The sensor initialization device of claim 3, further including patient identification indicia for programming the sensor with patient identification information. 9. The sensor initialization device of claim 8, wherein the patient identification indicia are numerical indicia. 10. A generic biosensor, comprising: a plurality of configurable sensors for sensing biological or physiological functions; a control unit for programming the plurality of sensors to sense at least one respective biological or physiological function; and a transceiver for transmitting the at least one sensed biological or physiological function to a base unit and for receiving programming information from an initialization unit. 11. The biosensor of claim 10, wherein the configurable sensors include a temperature sensor, a heart rate sensor, a blood pressure sensor, a respiratory sensor, an audio sensor, an electrocardiogram sensor, an electroencephalogram sensor, an electromyography sensor, an electrooculogram sensor, and a polysomnography sensor. 12. The biosensor of claim 10, further including unique sensor identification informat... | - | A61B005/00 A61B005/02 A61B005/04 A61B005/08
US20050096564 | A1 | 2005-05-05 | Method of distributing skin care products | 2004-12-13 | The present invention relates to a method of distributing a skin care product to a subject, the method including the steps of: (a) obtaining a sample of interstitial fluid from the skin of the subject; (b) measuring the amount of a skin analyte in the sample; and (c) distributing a skin care product to the subject to alter the amount of the skin analyte in the skin of the subject. | 1. A method of distributing a skin care product to a subject, said method comprising the steps of: (a) obtaining a sample of interstitial fluid from the skin of said subject; and (b) measuring the amount of a skin analyte in said sample; and (c) distributing a skin care product to said subject to alter the amount of said skin analyte in the skin of said subject. 2. A method of claim 1, wherein said method comprises creating a opening in the stratum corneum of the skin of said patient and accessing said sample through said opening. 3. A method of claim 2, wherein said opening is created with a needle, a blade, a laser, or an electric arc. 4. A method of claim 3, wherein said opening is created with a laser. 5. A method of claim 2, wherein said sample is extracted through said opening under negative pressure. 6. A method of claim 3, wherein said sample is extracted through said opening under negative pressure. 7. A method of claim 1, wherein said skin analyte is a vitamin, an immunoglobulin, an insulin-like growth factor, an interleulin, an interleukin receptor antagonist, or a metalloproteinase. 8. A method of claim 1, wherein said skin analyte is vitamin C. 9. A method of claim 6, wherein said skin analyte is a vitamin, an immunoglobulin, an insulin-like growth factor, an interleulin, an interleukin receptor antagonist, or a metalloproteinase. 10. A method of claim 6, wherein said skin analyte is vitamin C. 11. A method of claim 1, wherein said method further comprises comparing the amount of said analyte is compared to a reference standard. 12. A method of claim 2, wherein said method further comprises comparing the amount of said analyte is compared to a reference standard. 13. A method of claim 4, wherein said method further comprises comparing the amount of said analyte is compared to a reference standard. 14. A method of claim 6, wherein said method further comprises comparing the amount of said analyte is compared to a reference standard. 15. A method of claim 10, wherein said method further comprises comparing the amount of said analyte is compared to a reference standard. 16. A method of claim 1, wherein said skin care product comprises a vitamin. 17. A method of claim 2, wherein said skin care product comprises a vitamin. 18. A method of claim 4, wherein said skin care product comprises a vitamin. 19. A method of claim 6, wherein said skin care product comprises a vitamin. 20. A method of claim 10, wherein said skin care product comprises a vitamin. 21. A method of claim 11, wherein said skin care product comprises a vitamin. 22. A method of claim 12, wherein said skin care product comprises a vitamin. 23. A method of claim 13, wherein said skin care product comprises a vitamin. 24. A method of claim 14, wherein said skin care product comprises a vitamin. 25. A method of claim 15, wherein said skin care product comprises a vitamin. | - | A61B005/00 A61M035/00
US20050075556 | A1 | 2005-04-07 | Method for remotely controlling medical apparatuses and device therefor | 2003-10-02 | A method for remotely controlling medical apparatuses and the method thereof are proposed. The medical apparatuses are used to take internal images of the human body, and have control command sets that comply with the DICOM specifications. In this method, a server is first built and connected to the medical apparatuses. A remote device is then built and connected to the server. Next, the remote device executes a remote control program to generate at least a DICOM control command, which is then sent to the server. The server then executes a communication program to perform control communications with the medical apparatuses. The medical apparatuses can thus be controlled to take images of the inside of human body for generating of digital image data complying with the DICOM specifications. The object of remote control for integrating medical apparatuses can thus be accomplished. | 1. A method for remotely controlling a medical apparatus, said medical apparatus is used to take internal images of a human body and having control command sets that comply with the DICOM specifications and is capable of generating digital image data conforming to the DICOM specifications, said method comprising the steps of: (a) building a server and connecting said server to said medical apparatus; (b) building at least one remote device and connecting said remote device to said server; (c) said remote device sending at least one DICOM control command to said medical apparatus via said server; and (d) commanding said medical apparatus to take internal images of the human body for generating said digital image data. 2. The method for remotely controlling a medical apparatus as claimed in claim 1, wherein said medical apparatus is an angiography, an ultrasound unit, an endoscope, an intraoral camera or a CAT scanner. 3. The method for remotely controlling a medical apparatus as claimed in claim 1, wherein said server uses said control command that comply with the DICOM specifications to connect with said medical apparatus in said Step (a). 4. The method for remotely controlling a medical apparatus as claimed in claim 1, further comprising, after said Step (b), the following step: said remote device executing a remote control program to generate at least one DICOM control command. 5. The method for remotely controlling a medical apparatus as claimed in claim 1, further comprising, after said Step (c), the following step: said server executing a communication program to perform control communication with said medical apparatus so as to control said medical apparatus for performing capture, storage or transmission of said digital image data. 6. The method for remotely controlling a medical apparatus as claimed in claim 1 further comprising, after said Step (d), the following step: storing the said digital image data into said server. 7. The method for remotely controlling a medical apparatus as claimed in claim 1, further comprising, after said Step (e), the following step: sending said digital image data to said remote device. 8. A method for remotely controlling a medical apparatus, said medical apparatus is used to take images of the inside of human body for generating medical image signals, said method comprising the steps of: (a) building a digital conversion device and connecting the said digital conversion device to said medical apparatus in order to convert said medical image signals into digital image data that comply with the DICOM specifications; (b) building at least a remote device and connecting said remote device to said digital conversion device; (c) said remote device sending at least a DICOM control command to said digital conversion device; and (d) controlling said digital conversion device to performcapture, storage or transmission of said digital image data. 9. The method for remotely controlling a medical ... | - | A61B005/05 A61B008/00 A61B006/00
US20050131308 | A1 | 2005-06-16 | Hemodynamic analysis device and method | 2005-01-27 | A method for remotely monitoring the cardiovascular condition of a patent includes using a data acquisition device at a patient site to non-invasively acquire cardiovascular condition information from a patient. The cardiovascular condition information includes a data stream of pulse pressure-related data. The cardiovascular condition information acquired by the data acquisition device is transmitted to a remote processor capable of performing data processing and data storage functions on the transmitted cardiovascular condition information. The cardiovascular condition information processed by the remote processor is transmitted to a data display device at a healthcare provider site remote from the data acquisition device for permitting the healthcare provider to use the cardiovascular condition information to monitor the cardiovascular condition of the patient. | 1-24. (canceled) 25. A method for remotely monitoring the cardiovascular condition of a patient, comprising: using a data acquisition device at a patient site to non-invasively acquire cardiovascular condition information from a patient, the cardiovascular condition information including a data stream of pulse pressure-related data, transmitting the cardiovascular condition information acquired by the data acquisition device to a remote processor capable of performing data processing and data storage functions on the transmitted cardiovascular condition information; and transmitting the cardiovascular condition information processed by the remote processor to a data display device at a healthcare provider site remote from the data acquisition device for permitting the healthcare provider to use the cardiovascular condition information to monitor the cardiovascular condition of the patient and establishing a patient identifier unique to a particular patient, establishing a healthcare provider identifier unique to a particular healthcare provider, and establishing an association between a particular patient identifier and at least one particular healthcare provider identifier for restricting access to cardiovascular information about a particular patient to those possessing an associated healthcare provider identifier. 26. The method of remotely monitoring cardiovascular condition of claim 25 wherein the data stream of pulse pressure-related data pulse pressure related data for the patient taken over a period of time during which a blood pressure cuff exerted an elevated pressure on an appendage of the patient, and wherein the data display device at a healthcare provider site comprises at least one of a display screen, a personal data assistant, a computer monitor, a phone screen and a printer. 27. The method of remotely monitoring cardiovascular condition of claim 26 wherein the pulse pressure data is taken over a time interval during which the elevated pressure on the patient's appendage is varied between a supra-systolic elevated pressure and a sub-diastolic pressure. 28. The method of remotely monitoring cardiovascular condition of claim 25 wherein the step of transmitting the cardiovascular condition information to a remote processor includes the step of transmitting wave form blood pressure data for the patient taken over a time interval during which a blood pressure cuff exerts an elevated pressure on an appendage of the patient. 29. The method of remotely monitoring cardiovascular condition of claim 28 wherein the step of transmitting the cardiovascular condition information to a remote processor includes the step of transmitting patient indicia information to enable the remote processor to identify the patient from whom the cardiovascular condition information was being transferred. 30. The method of remotely monitoring cardiovascular condition of claim 25 wherein the step of using a data acquisition device includes the step o... | Pulse Metric, Inc. | A61B005/00 A61B005/02 A61B010/00 G06F017/00
US06875185 | B2 | 2005-04-05 | Integrated confirmation sample in a body fluid test device and method of using | 2002-07-29 | A lateral flow immunoassay contact chemical test device and method integrates sample collection, prescreen testing, and confirmation sample collecting and storing with a single device and a minimum of steps. While particularly advantageously used with an oral fluid sample absorbed directly from a person's mouth, (in which constant monitoring of a collection process is made possible), the test device may be used with any of a variety of sample fluids. Prescreen testing and confirmation testing are performed on a single sample. Prescreen testing is performed by a lateral flow assay. The sample collection pad is subsequently separated from the wicking path to prevent continued migration from, and backflow into the sample collection pad, so that the confirmation sample is preserved in the sample collection pad. A multitude of antigens can be detected with a single device. | 1. A test device for determining a presence of an analyte in a body fluid, the device integrating a prescreen test and a confirmation test sample collection with the device, the device comprising: a sample collection pad, the sample collection pad having a first end and a second end, the sample collection pad being adapted for absorbing the body fluid; a holder having a front-end, a middle, and a rear end, the front end of the holder removably holding the second end of the sample collection pad with the first end of the sample collection pad protruding from the holder for absorbing the body fluid; a flexible cap, the cap having a first end and a second end, the second end of the flexible cap supported on the holder; wherein the sample collection pad is movable relative to the holder between a first configuration in which the sample collection pad has not been moved and a first portion of the cap is spaced from the sample collection pad, and a second configuration in which the sample collection pad has been pulled and moved relative to the holder; and wherein the sample collection pad is gripped between inner walls of the cap by a pinching action and moved into the second configuration, the sample collection pad remaining in the cap with the cap replaced on the holder for protection of the sample collection pad in the second configuration. 2. The test device of claim 1, wherein the analyte is one of a drug, a hormone, an antigen, an antibody, a hapten, a lectin, an apoprotein, or a cofactor. 3. A test device for determining a presence of an analyte in a body fluid, the device integrating a prescreen test and a confirmation test sample collection with the device, the device comprising: a sample collection pad, the sample collection pad having a first end and a second end, the sample collection pad being adapted for absorbing the body fluid; a holder having a front-end, a middle, and a rear end, the front end of the holder removably holding the second end of the sample collection pad with the first end of the sample collection pad protruding from the holder for absorbing the body fluid; a flexible cap, the cap having a first end and a second end, the second end of the flexible cap supported on the holder; wherein the sample collection pad is movable relative to the holder between a first configuration in which the sample collection pad has not been moved and a first portion of the cap is spaced from the sample collection pad, and a second configuration in which the sample collection pad has been pulled and moved relative to the holder; and wherein the cap has a hollow volume in the first portion sized to receive the sample collection pad after separation of the sample collection pad from the holder, the second configuration comprising a separation of the sample collection pad from the holder. 4. The test device of claim 3, comprising a socket in the front end of the holder removably holding the sample collection pad, wherein the socket is surro... | Branan Medical Corporation | A61B005/00 B65D081/00
US06889075 | B2 | 2005-05-03 | Optical imaging of subsurface anatomical structures and biomolecules | 2001-05-03 | The present invention provides various methods/systems of optical imaging of subsurface anatomical structures and biomolecules utilizing red and infrared radiant energy. Also provided are various applications of such methods/systems in medical diagnosis and treatment. | 1. A method of optically imaging subsurface anatomic structures and biomolecules in an individual or animal comprising: illuminating a region of interest with light having a wavelength from the red to radiant infrared region of the light spectrum via a light source; detecting red and infrared light from said region of interest with a red and infrared light sensitive image detector; enhancing said detected image via pulsatile enhanced imaging, confocal enhanced imaging, Raman enhanced imaging, laser speckle enhanced imaging, multiphoton interaction enhanced imaging, optical coherence tomography enhanced imaging, time correlated single photon counting enhanced imaging, optical rotary dispersion image, circular dichroism imaging or polarization enhanced imaging; transmitting said enhanced image to a video monitor external to said image detector; and displaying said enhanced image on the video monitor thereby optically imaging subsurface anatomic structures and biomolecules. 2. The method of claim 1, wherein said wavelength is about 600 nm to about 1100 nm. 3. The method of claim 1, wherein said detected red and infrared light is transmitted light, reflected light, absorbed light, or emitted light. 4. The method of claim 1, further comprising: adding an exogenous chromophore to the region of interest. 5. The method of claim 4, wherein said chromophore is indocyanine Green (ICG) or d-aminolevulinic acid. 6. The device of claim 1, wherein said light is a light-emitting diode (LED) filtered with a bandpass filter, a diode laser or filtered broadband illumination. 7. The device of claim 1, wherein said image detector is a charge-coupled device (CCD) or a CCD video camera. | Rocky Mountain Biosystems, Inc. | A61B005/00
US06889073 | B2 | 2005-05-03 | Breast biopsy and therapy system for magnetic resonance imagers | 2001-05-02 | The present invention describes a device for performing breast biopsies and/or therapy within magnetic resonance imaging (MRI) systems. The apparatus includes a RF receiver antenna for magnetic resonance imaging of the breast. The RF coil includes openings in the front and side to provide access to the breast during the procedure. Compression plates are integrated into the breast coil which compress the breast either laterally or in the head/feet direction as required for optimal access to the breast. The apparatus includes a mechanical device for positioning interventional instruments in the breast such as biopsy or therapy instruments. The mechanical positioning devices position the instrument along the desired trajectory to the target site and insert the instrument into the breast while the patient remains inside the MRI scanner. Real time MR images may be acquired during instrument alignment and insertion to verify the trajectory. The mechanical positioning devices allow manipulation of instruments in any type of MRI scanner, including high field MRI systems with cylindrical magnets. The positioning devices provide a means to overcome limited access to the patient in MRI scanners. The positioning devices may be manually operated by means of gears, drive shafts, cables or other mechanical means. Or they may be electronically controlled by means of MR compatible motorized drive systems. The devices may be remotely controlled from outside the magnet for MRI systems that have limited access to the patient in the magnet. An interface between the electronically controlled drivers and the MRI scanner computer can provide robotic control of the instrument. | 1. A MR compatible mechanical device for positioning an interventional instrument such as a biopsy needle or therapy probe inside a MRI scanner, said positioning device comprising; an instrument platform in which a biopsy or therapy instrument is secured to a mechanical positioning device, said platform being movable to align the instrument trajectory, insert the instrument to the patient and remove the instrument from the patient. a mounting block to control the vertical and horizontal motion of the instrument platform, said mounting block including or attached to a mechanical means for horizontal motion of the instrument platform and another mechanical means for vertical motion of the instrument platform. a base-plate that is attached to a mechanical means that moves said base-plate in a horizontal or vertical direction, a single post or a plurality of posts that support the aforementioned mounting block and physically link said mounting block to the aforementioned base-plate, said support post(s) attached to a mechanical means for moving said mounting block, a plurality of mechanical means for adjusting the position of the aforementioned instrument platform, mounting block and base-plate. 2. The apparatus of claim 1, further comprising a means of mounting the positioning device to said imaging coil. 3. The apparatus of claim 1, whereby the positioning device is located in front of the coil, providing a means to insert instruments into the patient from the direction of the patient's head. 4. The apparatus of claim 1, whereby the positioning device is located on the side of the coil, providing a means to insert intents into the patient from the lateral direction. 5. The apparatus of claim 1, further comprising a plurality of positioning devices that can be used to position a plurality of instruments in one or both breasts. 6. The apparatus of claim 1, further comprising an acme screw for moving the base-plate along a horizontal or vertical axis. 7. The apparatus of claim 1, further comprising an inchworm gear for moving the instrument platform along a horizontal or vertical axis. 8. The apparatus of claim 1, further comprising a rack and pinion mechanism for moving the instrument platform along a horizontal or vertical axis. 9. The apparatus of claim 1, further comprising a mechanical means of rotating the support post about an axis. 10. The apparatus of claim 9, further comprising a plurality of gears for rotating the support post about an axis. 11. The apparatus of claim 1, further comprising manually operated drive shafts and gears to adjust the position of the instrument platform inside the MRI scanner. 12. The apparatus of claim 1, further comprising cables to adjust the position of the instrument platform. 13. The apparatus of claim 1, further comprising an instrument platform with side rails for guiding an instrument along a predetermined trajectory. 14. The apparatus of claim 1, further comprising an instrument platform wit... | - | A61B005/05
US06893405 | B2 | 2005-05-17 | Analysis of Sleep Apnea | 2003-01-22 | A non-intrusive and quantitative method and apparatus for diagnosing sleep apnea and detecting apnea events by monitoring during sleep abdominal effort and thoracic effort, determining the phase of each effort, determining the difference in phase between each type of effort, and then determining the rate of phase angle change and standard deviation over time. Also provided may be treatment when apnea events are detected to trigger therapy apparatus such as airway positive pressure apparatus. | 1. A method for diagnosing sleep apnea comprising the steps of measuring thoracic volume of a patient as a function of time and determining the phase of the change of thoracic volume of said patient, measuring abdominal volume of said patient as a function of time and determining the phase of the change of abdominal volume of said patient, calculating the phase angle between said thoracic volume phase and said abdominal volume phase as a function of time, and observing changes of the phase angle over a selected time period to indicate the extent to which the phase angle between the two effort signals fluctuates. 2. The method according to claim 1 in which the phase angle calculation is made by cross-correlation between two signals created by the measurements, and the distance between two adjacent maxima in the cross correlation estimates the dominant period time with the distance between zero lag and the nearest maximum being a measure of phase lag with phase in degrees estimated by dividing estimated phase lag by the estimated period time. 3. The method according to claim 2 and further calculating the standard deviation of the phase angle over a certain time period to use as a statistical method to for the diagnosis. 4. The method according to claim 2 in which data from the measurements are sub-sampled at predetermined intervals of about 10 Hz, and the results of the phase calculation stored at about 1-second intervals. 5. The method according to claim 1 in which the measurements and calculations are analyzed to determine the standard deviation of the phase angle between the two effort signals over a sample period. 6. The method according to claim 5 in which the variability is measured over substantially the whole sleep period in about 10 second periods with more than about 10 standard deviations summed to calculate a flip-flop state index directly related to upper airway obstruction. 7. The method according to claim 6 in which a flip-flop state index higher than about 0.1 is used as a predictor of obstructive sleep apnea. 8. The method according to claim 1 in which a respiratory distress index by the number of times of arousal from sleep in a predetermined time is correlated with the instability of the phase angles for the diagnosis of apnea and/or hypopnea. 9. The method according to claim 1 in which the abdominal and thoracic phase information is input into a computer with a software utility that calculates phase change and determines significant change or changes in sets of data. 10. Apparatus for diagnosing sleep apnea comprising means for measuring thoracic effort and abdominal effort of a patient as a function of time and determining the phase of the change of each of the efforts, means for calculating the phase angle between the efforts as a function of time, means for plotting the measurements, determinations and calculations, and observing changes of the phase angle over a selected time period to indicate the extent to which t... | Medcare Flaga hf | A61B005/00
US06878119 | B2 | 2005-04-12 | Method for reducing artifacts in a spatial measurement | 2002-07-17 | A method for artifact reduction in sonomicrometer obtained intracranial pressure measurements generally comprises isolating a component of a sonomicrometer waveform attributable solely to changes in intracranial volume by using a neural network or other nonlinear engine to extract a heartbeat component from the sonomicrometer output. Because the heartbeat is so characteristic, no actual measurement of the heartbeat as the forcing function is required to isolate the resulting changes in distance from the artifact induced changes in distance. The neural network then be utilized to directly map measured changes in skull distance over time to changes in intracranial pressure over a volume change, the inverse of compliance. The method is generally extendable to use with other volumetric based measurement techniques. | 1. A method of artifact reduction in intracranial pressure measurements comprising isolating the change in distance attributable to changes in intracranial volume by extracting a heartbeat component from the measurements utilizing a neural network to map measured changes in skull distance over time. 2. The method according to claim 1 wherein changes in intracranial pressure over time are compared to changes in skull distance. 3. A method of artifact reduction in a spatial measurement of a cranium, comprising the steps of: isolating a first component of the spatial measurement from a second, artifact-induced component of the spatial measurement by extracting components of the spatial measurement that correspond to a heart beat waveform; and mapping measured changes in skull distance over time to changes in intracranial pressure over a volume change. 4. The method of claim 3, wherein a neural network is used to isolate the first component from the second, artifact-induced component. | KCI Licensing, Inc. | A61B005/00
US06898456 | B2 | 2005-05-24 | Method for determining a current lung filling extent and method for assisting radiation therapy during respiratory shifting of the radiation target | 2001-05-17 | The invention concerns a method for determining the filling of a lung, wherein the movement of an anatomical structure which moves with breathing, or one or more points on the moving anatomical structure whose movement trajectory is highly correlated with lung filling, is detected with respect to the location of at least one anatomical structure which is not spatially affected by breathing, and wherein each distance between the structures is assigned a particular lung filling value. It further concerns a method for assisting in radiotherapy during movement of the radiation target due to breathing, wherein the association of lung filling values with the distance of the moving structure which is identifiable in an x-ray image and the structure which is not spatially affected by breathing is determined by means of an above-named method, the current position of the radiation target is detected on the basis of the lung filling value, and wherein radiation exposure is carried out, assisted by the known current position of the radiation target. | 1. A method for determining the filling of a lung using image data to detect the movement of an anatomical structure that moves with the patient's breathing cycle, the method comprising the steps of, producing an image of a patient's body, determining the position of a first anatomical structure of the patient's body that moves with the patient's breathing cycle with respect to the position of a second anatomical structure of the patient's body that is not spacially affected by the patient's breathing cycle, determining the distance between the first and second anatomical structures, and assigning to this distance a lung filling value. 2. The method as set forth in claim 1, wherein at least two images are produced by transillumination and at least two respective lung filling values are assigned and at least one additional lung filling value is determined by interpolation. 3. The method as set forth in claim 1, wherein at least two images are produced from tomographic imaging methods and at least two respective lung filling values are assigned and at least one additional lung filling value is determined by interpolation. 4. The method as set forth in claim 3, wherein digitally reconstructed x-ray images, obtained from a data set of a tomographic imaging method, are used as the images. 5. The method as set forth in claim 1, wherein the anatomical structure which moves with breathing is a structure which is identifiable on an x-ray image. 6.The method as set forth in claim 1, wherein the anatomical structure which is not spatially affected by breathing is a vertebral body or a part of a vertebral body. 7. The method as set forth in claim 1, wherein at least two images are produced by transillumination and at least two respective transillumination lung filling values are assigned and at least two images are produced from tomographic imaging methods and at least two respective tomographic lung filling values are assigned and the transillumination and the tomographic lung filling values are compared and/or aligned. 8. A method for assisting in radiotherapy during movement of a radiation target due to a patient's breathing cycle, said method comprising the steps of: acquiring at least two planning images of the patient's body during different times in the patient's breathing cycle, using the planning image data to determine the position of a first anatomical structure of the patient's body that moves with the patient's breathing cycle with respect to the position of a second anatomical structure of the patient's body that is not spacially affected by the patient's breathing cycle, determining the distance between the first and second anatomical structures and assigning to this distance a particular lung filling value, determining a relationship between the position of the radiation target and the lung filling value, acquiring at least two transillumination images of the patient's body during different times in the patient's breathing cycle wherei... | BrainLAB AG | A61B005/00
US06896873 | B2 | 2005-05-24 | MR signal-emitting coatings | 2002-03-12 | The present invention provides a coating that emits magnetic resonance signals and a method for coating medical devices therewith. The coating includes a paramagnetic metal ion-containing polymer complex that facilitates diagnostic and therapeutic techniques by readily visualizing medical devices coated with the complex. | 1. A method of making an existing medical device magnetic-resonance imageable, wherein the medical device has a surface, a portion of which is made from or coated with a solid polymer, the method comprising: treating at least a portion of the solid-polymer surface of the medical device to yield at least one surface functional group thereon, the surface functional group being an amino group or a carboxyl group; covalently linking a chelate to the surface functional group; and coordinating a paramagnetic-metal ion (Mn+) with the chelate to form a paramagnetic-metal-ion/chelate complex that is magnetic-resonance imageable, the paramagnetic-metal-ion/chelate complex being covalently linked to the medical device, wherein M is a paramagnetic ion and n is an integer that is 2 or greater. 2. The method of claim 1, wherein treating at least a portion of the solid-polymer surface comprises plasma treating at least a portion of the solid-polymer surface. 3. The method of claim 2, wherein plasma treating at least a portion of the solid-polymer surface comprises plasma treating the surface with a plasma gas which is urea, ammonia, a nitrogen-hydrogen combination or a combination thereof, and wherein the surface functional group is an amino group. 4. The method of claim 2, wherein plasma treating at least a portion of the solid-polymer surface comprises plasma treating the surface with a plasma gas which is carbon dioxide or oxygen, and wherein the surface functional group is a carboxyl group. 5. The method of claim 1, wherein the chelate is covalently linked to the surface functional group by an amide linkage. 6. The method of claim 1, wherein the polymer is selected from the group consisting of polyethylenes, polypropylenes, polyesters, polyamides, polyfluoroethylene and polyurethanes. 7. The method of claim 1, wherein M is a lanthanide or is a transition metal which is iron, manganese, chromium, cobalt or nickel. 8. A medical device capable of being magnetic-resonance imaged, the device comprising: a solid-polymer surface having functional groups linked thereto, the functional groups being amino groups or carboxyl groups; a chelate covalently linked to at least one of the functional groups on the solid-polymer surface; and a paramagnetic-metal ion coordinated with the chelate to form a paramagnetic-metal-ion/chelate complex capable of being magnetic-resonance imaged, the paramagnetic-metal-ion/chelate complex being covalently bonded to the medical device such that the complex is substantially non-absorbable by a living organism upon being inserted therein. 9. The device of claim 8, wherein the polymer is selected from the group consisting of polyethylenes, polypropylenes, polyesters, polyamides, polyfluoroethylene and polyurethanes. 10. The device of claim 8, wherein the paramagnetic metal is a lanthanide or is a transition metal which is iron, manganese, chromium, cobalt or nickel. 11. The device of claim 8, wherein the functional groups linked... | Wisconsin Alumni Research Foundation | A61B005/055
US06879693 | B2 | 2005-04-12 | Method and system for external assessment of hearing aids that include implanted actuators | 2002-02-26 | A noninvasive method and system are provided for assessing the performance of implanted actuators of semi or fully-implantable hearing aid systems. The invention utilizes an externally positioned test measurement device to obtain measurements of the electrical impedance of an implanted actuator when driven by a test signal of predetermined characteristics. In one embodiment, the test measurement device may comprise a signal generator for generating the test signal for the actuator, a signal processing unit to compute the electrical impedance from voltage and current measurements, and a user interface to provide an output that is usable to asses the performance of the actuator. The electrical impedance is computable from the voltage and current of the signal passing through the actuator. The electrical impedance is directly related to the mechanical impedance present at the interface between the actuator and middle ear of a patient. As such, by driving the actuator at one or more predetermined frequencies the resultant voltage and current measurements may be utilized to assess whether the implanted transducer is operative and whether a desired interface between the transducer and the middle ear of patient (e.g. the ossicular chain) is present. | 1. A method for assessing the performance of a hearing aid that includes an implanted hearing aid actuator comprising: positioning a test measurement device external to a patient having an implanted hearing aid that includes a hearing aid actuator; utilizing the test measurement device to obtain at least one impedance measure of the hearing aid actuator responsive to an electrical signal passing through the hearing aid actuator; employing the at least one impedance measure to assess an interface between the actuator and a component of an auditory system of the patient; and providing an electrical input to a positioning system responsive to said assessment of said interface, to selectively position the hearing aid actuator relative to the component of the auditory system. 2. The method of claim 1, wherein the step of providing the electrical input comprises: providing a wireless signal to the positioning system from a position external to the patient. 3. The method of claim 1, wherein the step of providing the electrical input comprises: inductively coupling the electrical input to the positioning system. | Otologics, LLC. | H04R025/00 A61N001/08 A61B005/05 A61B005/12 H02N002/02
US06899851 | B2 | 2005-05-31 | Collection well for body fluid tester | 2003-03-24 | A body fluid is collected for testing for an analyte contained within the body fluid. The fluid is collected in an apparatus including a reservoir for receiving and collecting a flow of body fluid from a discharge end of a conduit. A capillary test space is in fluid flow communication with the reservoir. The capillary test space is positioned to be in contact with the fluid in the reservoir after the fluid has accumulated to a predetermined transfer volume of fluid. The capillary test space is sized to wick the fluid from the reservoir when the fluid contacts the capillary test space. | 1. An apparatus for use with a test strip and for collecting a body fluid for testing for an analyte contained within said body fluid, said apparatus comprising: a conduit comprising a fluid access end and a fluid discharge end, said conduit configured for wicking said body fluid from said access end to said discharge end; and a test strip opposing surface for contacting a surface of said test strip wherein, when said test strip is in contact with said test strip opposing surface, a capillary test space is formed there between wherein said capillary test space is proximal to said conduit discharge end and configured to wick a predetermined transfer volume of said body fluid from said conduit when said fluid in said conduit attains said predetermined transfer volume. 2. The apparatus of claim 1, wherein said test strip opposing surface defines at least one step wherein said capillary test space is defined between said surface of said test strip and said at least one step. 3. The apparatus of claim 2, wherein a space having an enlarged volume is provided on each side of said at least one step. 4. The apparatus of claim 2, wherein said test strip comprises at least one electrode positioned opposing said at least one step. 5. The apparatus of claim 2, wherein said test strip opposing surface defines two steps separated by a hydrophobic volume wherein a first capillary test space is defined between said test strip surface and a first step and wherein a second capillary test space is defined between said test strip surface and a second step. 6. The apparatus of claim 5 wherein said test strip comprises a first electrode positioned opposing said first step and a second electrode positioned opposing said second step, wherein the configuration of said test strip opposing surface provides for the wetting of said first electrode by said transfer volume of body fluid prior to the wetting of said second electrode by said transfer volume. 7. The apparatus of claim 5 wherein said hydrophobic volume comprises a ramped surface. 8. The apparatus of claim 7 wherein said ramped surface is U-shaped. 9. The apparatus of claim 1 wherein said fluid access end of said conduit is configured to penetrate skin. 10. The apparatus of claim 9 wherein said conduit is a needle. 11. The apparatus of claim 1 wherein said capillary test space is configured to wick said predetermined volume of said body fluid as a bolus delivery. 12. An apparatus for use with a test strip for testing for an analyte contained within body fluid, said apparatus comprising: a fluid access end configured to penetrate skin and access body fluid therein; a fluid collection space in fluid communication with said fluid access end, said fluid collection space configured to receive and collect a predetermined volume of said fluid from said fluid access end; and a test strip opposing surface for contacting a surface of said test strip wherein, when said test strip is in contact with said test strip ... | Integ, Inc. | A61B005/145 G01N033/487
US06893397 | B2 | 2005-05-17 | System and method for determining a reference baseline of patient information for automated remote patient care | 2003-08-22 | A system for determining a reference baseline of patient information for automated remote patient care is presented. A medical device regularly records and stores measures sets including individual measures relating to patient information by a medical device adapted to be implanted during an initial time period. A database collects one or more patient care records containing the collected measures sets. A database module stores the collected measures set into a patient care record within the database. A server receives the collected device measures set from the medical device via a receiver. An analysis module within the server processes the collected device measures set into a set of reference measures. Each reference measure is representative of measured or derived patient information. The reference measures set is stored into the patient care record as data in a reference baseline indicating an initial patient status. | 1. A system for determining a reference baseline of patient information for automated remote patient care, comprising: a medical device regularly recording and storing measures sets comprising individual measures which each relate to patient information by a medical device adapted to be implanted for an individual patient during an initial time period; a database collecting one or more patient care records, comprising: one or more patient care records which each comprise a plurality of the collected measures sets; a database module storing the collected measures set into a patient care record for the individual patient within the database; and a server, comprising: a receiver receiving the collected device measures set from the medical device adapted to be implanted; and an analysis module processing the collected device measures set into a set of reference measures, each reference measure being representatve of at least one of measured or derived patient information, storing the reference measures set into the patient care record as data in a reference baseline indicating an initial patient status and analyzing one or more collected device measures sets in the patient care record for the individual patient relative to the reference measures sets in the reference baseline to determine a patient status indicator. 2. A system according to claim 1, further comprising: a remote client recording a set of quality of life measures during the initial time period; the database storing the collected quality of life measures set into the patient care record for the individual patient; and the server receiving the quality of life measures set from the remote client, and assimilating the collected quality of life measures set into the reference baseline data stored in the patient care record. 3. A system according to claim 1, further comprising: the medical device adapted to be implanted monitoring the individual patient while the individual patient is performing a prescribed set of timed physical stressors during the initial time period. 4. A system according to claim 1, further comprising: a programmer reprogramming at least one of pacing interventions and pacing modes of the medical device adapted to be implanted during the initial time period; and the medical device adapted to be implanted monitoring the individual patient subsequent to the reprogramming during the initial time period. 5. A system according to claim 1, further comprising: a feedback recorder recording feedback from the individual patient during the initial time period; the database storing the recorded feedback into the patient cam record for the individual patient; and the server receiving the recorded feedback from the remote client, and assimilating the recorded feedback into the reference baseline data stored in the patient care record. 6. A system according to claim 5, wherein the feedback recorder comprises at least one of an audio recorder, a digital camera, or a video ... | Cardiac Intelligence Corporation | A61B005/00
US06892093 | B2 | 2005-05-10 | Method and apparatus for real time display of filtered electrocardiogram data | 2002-08-01 | A method for displaying waveform data on a display device is disclosed. In an exemplary embodiment, the method includes apportioning a display region into a first portion and a second portion immediately adjacent to the first portion. The first portion is used to display a first segment of the waveform data including the most recently received data extending back to a determined delay period. The second portion is used to display a second segment of the waveform data, the second segment including the remainder of the waveform data. The data displayed in the first portion has a continuously varying amplitude level adjustment applied thereto for partial baseline correction thereof, while the data displayed in the second portion has a corrected baseline amplitude adjustment with no further amplitude level adjustment applied thereto. | 1. A method for displaying waveform data on a display device, the method comprising: apportioning a display region into a first portion and a second portion immediately adjacent to said first portion; said first portion being used to display a first segment of the waveform data, said first segment comprising the most recently received data extending back to a determined delay period; said second portion being used to display a second segment of the waveform data, said second segment comprising the remainder of the waveform data; wherein the data displayed in said first portion has a continuously varying amplitude level adjustment applied thereto for partial baseline correction thereof, and the data displayed in said second portion has a corrected baseline amplitude adjustment with no further amplitude level adjustment applied thereto. 2. The method of claim 1, wherein said baseline adjustment is applied through a symmetrical finite impulse response filter. 3. The method of claim 2, wherein said symmetrical finite impulse response filter is centered about a given data sample at a time delay of about 0.5 to about 3.0 seconds. 4. The method of claim 1, wherein: the waveform data is scrolled across said display region such that the waveform data initially appears in said first portion, thereafter scrolling through said first portion while being subjected to said baseline amplitude adjustment, and thereafter appearing in and scrolling through said second portion with no further baseline adjustment being applied thereto. 5. The method of claim 1, wherein: a wiper bar is scrolled across said display region such that said first portion of said display region adjacently follows said wiper bar along an edge thereof. 6. A method of filtering and displaying sequential waveform data samples, the method comprising: shifting a sequence of stored uncorrected data samples; receiving and storing a new uncorrected data sample; computing a baseline estimate correction using said stored uncorrected data samples and said new uncorrected data sample; shifting a sequence of stored corrected data samples and thereafter determining a new corrected data sample, wherein said new corrected data sample is determined by applying said baseline estimate correction to a specific one of said stored uncorrected data samples; creating a sequence of temporary display data samples by applying said baseline correction to each of said stored uncorrected data samples that were stored subsequent to said specific one of said stored uncorrected data samples, as well as to said new uncorrected data sample; and displaying said sequence of corrected data samples, said new corrected data sample, and said sequence of temporary display data samples. 7. The method of claim 6, wherein said baseline estimate correction is implemented by a symmetrical finite impulse response filter. 8. The method of claim 7, wherein said specific one of said stored uncorrected data samples is centrally loc... | GE Medical Systems Information Technologies Inc. | A61B005/04
US06893404 | B2 | 2005-05-17 | Breathing movement measurements and apparatus | 2001-04-04 | A method and apparatus for measuring breathing movements and determining breathing patterns, by measuring the simultaneous movement of a plurality of points of a human subject, such that a breathing pattern may be determined based on data obtained in a single acquisition. The method provides a symmetry breathing pattern parameter. | 1. A method for measuring breathing movements comprising: measuring the simultaneous movement of a plurality of points of a human body, wherein the movement is measured by the change in the distance from each point of the plurality of points to one or more reference points; providing a set of data for breathing movement measurements over a time period; calculating breathing pattern parameters comprising: type of breathing, rhythm of breathing, magnitude of breathing movements, frequency of breathing movements, and symmetry of breathing movements, where type of breathing indicates whether the breathing movements are predominantly abdominal, low-costal or high-costal; and determining a breathing pattern based on the breathing pattern parameters. 2. The method according to claim 1, wherein a breathing pattern analysis is obtained for a subject in a single acquisition. 3. The method according to claim 1, wherein the plurality of points comprises one or more points on each side of the sternum. 4. The method according to claim 1, wherein the plurality of points is symmetrically distributed with respect to the sternum. 5. The method according to claim 1, wherein a computer system receives movement measurement data and calculates the breathing pattern parameters. 6. The method according to claim 1, further comprising correlating breathing patterns with other physical and/or chemical functions of a human body by a simultaneous measurement selected from the group comprising: electroencephalographic measurements, electrocardiographic measurements, electromyographic measurements, sonographic measurements, heart rate measurements, measurements with a pulse oxymeter, blood pressure measurements, and sound measurement such as for snoring. 7. A method for evaluating the effect of a medical condition on breathing functions by measuring breathing patterns according to any one of claims 1 to 6. 8. The method according to claim 7, wherein the medical condition is selected from the group comprising diseases of the breathing organs including emphysema, respiratory insufficiency, and asthma; post-operative conditions including conditions after operations of organs in the chest and/or abdomen such as lung operations, coronary bypass operations, operations of the digestion system; post-injury conditions; and rheumatism conditions. 9. The method according to claim 8, wherein the effect evaluated is an asymmetrical effect on breathing functions. 10. An apparatus for determining breathing patterns of a human comprising: an imaging device comprising: one or more distance measurement devices that measure the change in distance from each point of a plurality of points to one or more reference points; wherein the apparatus measures the simultaneous movement of a plurality of points of a human body to calculate breathing pattern parameters comprising: type of breathing, rhythm of breathing, magnitude of breathing movements, frequency of breathing movements, and symmetr... | Remo Ehf | A61B005/08
US06884215 | B1 | 2005-04-26 | Frequency estimation of electro-islet-graphy | 1999-05-28 | The fundamental frequency of EIG events is determined directly, without first detecting the events themselves. Use is made of an analysis window containing more than one event (3-5). Techniques (1-8) are utilized which are somewhat similar to those utilized to detect, and estimate pitch in speech processing. The invention is based on two important biological discoveries. The first is that the EIG is generated by a functional pace maker. The second is that the EIG signal is quasi-periodic most of the time. The use of pitch detection algorithms is based on the essentially quasi-periodic nature of the EIG signal. Quasi-periodic means that the intervals between successive events are not exactly identical, but may vary slightly, that the amplitude and shape of successive events may also exhibit some variance. | 1. A method for monitoring biological micro-structure activity which produces detectable signals characterizing events, comprising the steps of estimating the fundamental frequency of the occurrence of events from the detectable signals, without detecting the occurrence of individual events, wherein the estimating step includes an autocorrelation operation. 2. The method of claim 1 further including one of the following steps: estimating the fundamental frequency based upon a lower autocorrelation value disposed among several adjacent peaks; treating “unvoiced” segments of the detectable signal as undecided as to pitch and estimating the pitch of those segments through subsequent processing; seeking to estimate the fundamental frequency in the range of 0.25 to 5 Hertz, utilizing an analysis window duration in the range of several seconds; performing a pre-processing operation which has the effect of increasing the effective duration of an event; and utilizing an autocorrelation process which performs segmented autocorrelation. 3. A method for monitoring biological micro-structure activity which produces detectable signals characterizing events, comprising the steps of estimating the fundamental frequency of the occurrence of events from the detectable signals, without detecting the occurrence of individual events, further comprising the step of using the number of “unvoiced” windows within a predetermined time as a measure of a blood constituent level of a patient. 4. A method for monitoring biological micro-structure activity which produces detectable signals characterizing events, comprising the steps of estimating the fundamental frequency of the occurrence of events from the detectable signals, without detecting the occurrence of individual events, further comprising the step of using a sureness grade as measure of a blood or tissue constituent level of a patient. 5. In a system for monitoring biological micro-structure activity which produces detectable signals characterizing events, a sensor capable of receiving the sensible signals and a processor including a module for estimating the fundamental frequency of the occurrence of events from the detectable signals, without first detecting the occurrence of individual events, wherein the processor further comprises a module for producing an analysis window during which events are analyzed, the analysis window spanning more than one event, wherein the module for estimating includes components to perform an autocorrelation operation. 6. The system of claim 5 wherein the module for estimating further includes one of the following submodules: a submodule which estimates the fundamental frequency based upon a lower autocorrelation value disposed among several adjacent peaks; a sub-module which identifies “unvoiced” segments of the detectable signal as undecided as to pitch, the pitch of those segments being estimated by a subsequent processing submodule; a submodule which controls the estimat... | Carmel Biosensors Ltd. | A61B005/00
US06893402 | B2 | 2005-05-17 | Method and measuring device for determining blood pressure | 2004-04-28 | The invention is directed to a method and a device for determining the blood pressure, in which a pressure sensor is applied to an individual's limb to detect the blood pressure prevailing in said limb. According to the present invention, the orientation of the limb is detected by means of an orientation sensing unit, and the detected blood pressure is corrected in an evaluating unit in response to the limb's detected orientation. | 1. A method of determining blood pressure, for use with an apparatus that includes (i) a limb orientation sensing unit, (ii) a blood pressure sensing unit, (iii) a display unit, and (iv) an evaluating unit, the method comprising the steps of: (a) applying the blood pressure sensing unit and the limb orientation sensing unit to an individual's limb; (b) sensing an orientation of the limb; (d) providing information to assist in reaching a correct orientation including displaying a graphical indication that guides the limb to the correct orientation; (c) automatically measuring blood pressure; (e) monitoring the displacement of the limb while measuring blood pressure; and (f) displaying an error message if the limb is displaced during the step of measuring blood pressure. 2. An apparatus comprising: (a) a limb orientation sensing unit; (b) a blood pressure sensing unit; (c) an evaluating unit; and (d) a display unit; wherein the evaluating unit is coupled to the blood pressure sensing unit and the limb orientation sensing unit; wherein, upon the apparatus being applied to an individual's limb and initiation of a blood pressure measurement sequence, the orientation sensing unit senses an orientation of the limb and the evaluating unit automatically begins processing blood pressure measurements prevailing in the limb based upon signals received from the blood pressure sensing unit and orientation sensing unit; wherein the display unit displays a graphical indication that guides the individual's limb into the correct orientation; and wherein the evaluating unit monitors displacement of the limb during the step of blood pressure measurement, and the display unit displays an error message if the limb undergoes excessive displacement during a blood pressure measurement. 3. An apparatus comprising: (a) a limb orientation sensing unit; (b) a blood pressure sensing unit; (c) an evaluating unit; (d) a display unit; and (e) a measurement value storage device for determining validity of a blood pressure measurement; wherein the evaluating unit is coupled to the blood pressure sensing unit and the limb orientation sensing unit; wherein, upon the apparatus being applied to an individual's limb, the limb orientation sensing unit senses an orientation of the limb, the blood pressure sensing unit automatically detects blood pressure, and the evaluating unit detects an orientation of the limb while measuring a blood pressure; wherein the display unit displays a graphical indication that guides the individual's limb into a correct orientation; wherein the graphical indication is in the form of two arrows pointing in opposite directions, and the arrows indicate a direction by which a limb orientation correction may be performed if the limb is not in the correct orientation; and wherein the display unit further includes an error readout display for indicating an improper blood pressure measurement. 4. The apparatus of claim 3 wherein the error readout display is a... | Braun GmbH | A61B005/00
US07044917 | B2 | 2006-05-16 | Method and apparatus for measuring pulsus paradoxus | 2004-11-24 | A method and apparatus are disclosed of utilizing a source of arterial and/or arteriolar pulse waveform data from a patient for the purpose of measuring pulsus paradoxus. The arterial pulse waveform data source described is a pulse oximeter plethysmograph but can be any similar waveform data source, including intra-arterial transducer, blood pressure transducer, or plethysmograph. Through incorporation of the measurements of values, such as the area under the pulse waveform curve, that are time-domain functions of a change in height of the pulse waveform over at least a partial duration of the waveform, embodiments of the present invention represent a significant improvement upon previously described methods of measuring pulsus paradoxus and, further, produce improved accuracy in measurement of the multiple contributing variables generating pulsus paradoxus, in particular the contribution of diastolic events, to the extent that the physical signs so measured can be regarded as “Revised Pulsus Paradoxus.” | 1. A method for measuring pulsus paradoxus in a mammal, the method comprising: obtaining data indicative of pulsatile cardiovascular behavior from the mammal, the data comprising at least a first and a second pulse waveform;Determining a first value that is a lime-domain function of a change in height of the first pulse waveform over at least a partial duration of the first pulse waveform;Determining a second value that is a time-domain function of a change in height of the second pulse waveform over at least a partial duration of the second pulse waveform;comparing the first value and the second value to measure pulses paradoxus. 2. The method of claim 1, further comprising determining the presence or absence of pulsus paradoxus. 3. The method of claim 1, further comprising correlating a magnitude of the difference between the first value and second value with a magnitude of pulsus paradoxus. 4. The method of claim 1, wherein the partial duration of the first pulse waveform is systole. 5. A method for measuring pulsus paradoxus in a mammal, the method comprising: obtaining data indicative of pulsatile cardiovascular behavior from the mammal, the data comprising a first plethysniographic or pressure amplitude obtained at a first time interval after an onset of a first pulse, and a second plethysmographic or pressure amplitude obtained at a second time interval after the onset of the first pulse;determining a first value that is a time-domain function of a difference between the first and second plethysmographic or pressure amplitudes;obtaining a third plethysmographic or pressure amplitude obtained at the first time interval after an onset of a second pulse, and a fourth plethysmograph or pressure amplitude obtained at the second time interval after the onset of the second pulse;determining a second value tat is a time-domain function of a difference between the third and fourth plethysmographic or pressure amplitudes; andcomparing the first value and the second value to measure pulsus paradoxus. 6. The method of claim 5, further comprising determining the presence or absence of pulsus paradoxus. 7. The method of claim 5, further comprising correlating a magnitude of the difference between the first value and second value with a magnitude of pulsus paradoxus. 8. The method of claim 5, wherein the partial duration of the first pulse waveform is systole. | Precision Pulsus, Inc. | A61B005/00
US07266401 | B2 | 2007-09-04 | Measuring analytes from an electromagnetic spectrum using a wavelength router | 2004-08-20 | Weak signals scattered from analytes at multiple wavelengths can be summed to illuminate either a single detector or a multiplicity of detectors, offering the possibility of concentrating the spectral energy on a smaller total detector area. In addition, a method is disclosed whereby a calibration of the resulting signal for a given analyte can be obtained by means of measuring the quantity of water in the sample volume and by means of measuring the salinity of the fluid in the sample volume. | 1. An apparatus for the measurement of the optical spectra of analytes within a sample, and comprising all of the following: one or more sources of optical radiation;a first passive wavelength router which can divert a fractional linear combination of powers at different wavelengths of the optical radiation from the one or more sources to a sample containing an analyte, the analyte scattering the optical radiation in multiple spectral lines;a second passive wavelength router that directs a fractional linear combination of the power in each of the scattered spectral lines from the analyte to a detector, wherein the second passive wavelength router comprises a holographic optical element storing at least two holograms, each hologram directing a least a portion of a different scattered spectral line to the detector. 2. The apparatus of claim 1 wherein each source has a wavelength distinct from all other sources. 3. The apparatus of claim 1 where the holograms are reflection holograms. 4. The apparatus of claim 1 wherein the first passive wavelength router comprises a holographic optical element storing at least two holograms. 5. The apparatus of claim 4 where the holograms are reflection holograms. 6. The apparatus of claim 1 in which at least two of the scattered spectral lines emanating from the analyte are routed to one detector. 7. The apparatus of claim 1 in which at least two of the scattered spectral lines from a multiplicity of analytes are routed to a multiplicity of detectors, each detector receiving only the scattered spectral lines from a single analyte at any instant in time. 8. The apparatus of claim 1 where one of the analytes is glucose. 9. The apparatus of claim 1 where the sample is comprised of human tissue. 10. The apparatus of claim 1 where the sample is comprised of human blood. 11. The apparatus of claim 1 wherein at least one of the wavelength routers comprises at least two reflection holograms, both of which diffract a fraction of the light within a wavelength band such that the some or all of the light within the band emerges from the pair of holograms in a direction that differs from the direction of the incident light by more than ninety degrees. 12. An apparatus for making a calibrated measurement of a concentration of an analyte dissolved in water within a sample comprising the following: one or more sources of optical radiation;a passive optical system which provides a means of transmitting the radiation from at least one of the sources to the sample, and of collecting at least one spectral line from the scattered signal of an analyte within the sample;at least one detector which detects the scattered signal from the analyte;at least one detector which need not be different from the detector or detectors used to detect scattered light from the analyte, to collect scattered light from at least one spectral line of the water in the sample, the amplitude of said spectral line being used as a calibration factor ... | C8 Medisensors Inc. | A61B005/00 G01J003/44 G01J003/30 G01J003/42
US07785632 | B2 | 2010-08-31 | Thyroid hormone analogs and methods of use | 2004-09-15 | Disclosed are methods of treating subjects having conditions related to angiogenesis including administering an effective amount of a polymeric form of thyroid hormone, or an antagonist thereof, to promote or inhibit angiogenesis in the subject. Compositions of the polymeric forms of thyroid hormone, or thyroid hormone analogs, are also disclosed. | 1. An anti-angiogenic composition consisting of tetraiodothyroacetic acid (TETRAC), wherein said TETRAC is conjugated via a covalent bond to a copolymer of polyglycolide and polylactide, wherein said copolymer is formulated into a nanoparticle, wherein said nanoparticle is less than 200 nanometers in size, and wherein said TETRAC binds to the cell surface receptor for thyroid hormone on integrin αvβ3 at the cell membrane level and does not activate signal transduction. 2. A pharmaceutical formulation comprising the composition of claim 1 in a pharmaceutically acceptable carrier. 3. The pharmaceutical formulation of claim 2, further comprising one or more pharmaceutically acceptable excipients. 4. The pharmaceutical formulation of claim 2, wherein said formulation is formulated for parenteral, oral, rectal, or topical administration, or combinations thereof. | Ordway Research Institute, Inc. Albany College of Pharmacy | A61K009/14 A61K009/50
US07136689 | B2 | 2006-11-14 | Device and method for determining analyte levels | 2005-01-19 | Devices and methods for determining analyte levels are described. The devices and methods allow for the implantation of analyte-monitoring devices, such as glucose monitoring devices that result in the delivery of a dependable flow of blood to deliver sample to the implanted device. The devices include unique architectural arrangement in the sensor region that slows accurate date to be obtained over long periods of time. | 1. An implantable device for measuring an analyte in a biological fluid, the device comprising: a sensor body comprising a sensor and electronics configured to measure the analyte; anda porous angiogenic layer disposed on at least a portion of the sensor and a member for securing the sensor body to a host tissue, wherein one of the angiogenic layer and securing member is more proximal with respect to the sensor than the other of the angiogenic layer and securing member; andwherein the sensor comprises an optical sensing mechanism or an acoustic sensing mechanism. 2. The implantable device of claim 1, wherein the optical sensing mechanism or acoustic sensing mechanism is selected from the group consisting of a surface plasmon resonance sensor, a surface acoustic wave sensor, an optical absorbanee sensor, and a polarized light optical rotation sensor. 3. The implantable device of claim 1, wherein the angiogenic layer comprises a biostable material selected from the group consisting of hydrophilic polyvinylidene fluoride, mixed cellulose esters, ePTFE, polyester, polyvinyl chloride, polypropylene, polyethylene, polysulfone, and polymethylmethacrylate. 4. The implantable device of claim 1, further comprising a bioprotective layer located more proximal to the sensor than the angiogenic layer. 5. The implantable device of claim 4, wherein the bioprotective layer comprises a biostable material selected from the group consisting of polytetrafluoroethylene, polypropylene, and polysulfone. 6. The implantable device of claim 4, wherein the angiogenic layer is placed over the bioprotective layer. 7. The implantable device of claim 1, wherein the securing member comprises a material selected from the group consisting of polyester, velour, expanded polytetrafluoroethylene, polytetrafluoroethylene felts, polypropylene cloth, and non-woven polyester. 8. The imnplantable device of claim 1, further comprising a sensing membrane. 9. The implantable device of claim 8, wherein the sensing membrane comprises a resistance layer configured to control a rate of delivery of the analyte through the sensing membrane. 10. The implantable device of claim 8, wherein the sensing membrane comprises an enzyme layer configured to catalyze the analyte with a cofactor. 11. The implantable device of claim 8, wherein the sensing membrane comprises an interference layer configured to allow the analyte to pass through, while preventing passage of an interfering substance. 12. An implantable device for measuring an analyte in a biological fluid, the device comprising: a sensor body comprising a sensor and electronics configured to measure the analyte; anda porous angiogenic layer disposed on at least a portion of the sensor and a member for securing the sensor body to a host tissue, wherein one of the angiogenic layer and securing member is more proximal with respect to the sensor than the other of the angiogenic layer and securing member, and wherein the angiogenic layer comp... | DexCom, Inc. | A61B005/00 A61B005/05
US07641620 | B2 | 2010-01-05 | Rotatable sampling apparatus | 2004-12-10 | A sampling apparatus for taking a sample from the body of a patient is easily rotatable while the sample is being taken. This allows the physician to aspirate or draw the sample, rotating the sampling apparatus while holding stationary a syringe or other container for receiving the sample. | 1. An adapter assembly comprising: a sample receptacle including a distal portion having a locking portion;a connector with a lumen defined therethrough including a proximal portion having a locking portion to engage the locking portion of the sample receptacle and an internal lip extending radially into the lumen, and a distal portion having a first surface;an adapter including a proximal portion and a threaded portion, wherein the proximal portion of the adapter is insertably disposed within the lumen of the connector and forms a sealed connection between the lip and an outer surface of the adapter, wherein the adapter is rotatable with respect to the internal lip of the connector while maintaining the sealed connection;a fitting including a proximal portion having a second surface to form a sealed connection, wherein the second surface is rotatable with respect to the first surface of the connector while maintaining the sealed connection, and a threaded portion to engage the threaded portion of the adapter; anda tube including a proximal portion attached to the fitting and a distal portion having an atraumatic tip. 2. The medical device of claim 1 wherein: the adapter includes a distal portion having a tapered end, and the fitting includes a distal portion having a tapered end. 3. The medical device of claim 1 wherein: the first surface is proximal facing, and the second surface is a lip contained within the fitting. 4. The medical device of claim 1 further comprising an O-ring positioned between the internal lip of the connector and the proximal portion of the adapter that forms a sealed connection that is rotatable with the internal lip of the connector with the proximal portion of the adapter. 5. An adapter assembly comprising: a sample receptacle including a distal portion having a locking portion;a connector including a proximal portion having a locking portion to engage the locking portion of the sample receptacle and an internal lip extending radially into a lumen disposed through the connector, and a distal portion having a first surface;an adapter including a proximal portion and a threaded portion, wherein the proximal portion of the adapter is insertably disposed within the lumen of the connector and forms a sealed connection between the lip and an outer surface of the adapter, wherein the adapter is rotatable with respect to the internal lip of the connector;a fitting including a proximal portion having a second surface to form a sealed connection; wherein the second surface is rotatable with respect to the first surface of the connector, and a threaded portion to engage the threaded portion of the adapter;a tube including a proximal portion attached to the fitting and a distal portion having an atraumatic tip. 6. The medical device of claim 5 wherein: the adapter includes a distal portion having a tapered end, and the fitting includes a distal portion having a tapered end. 7. The medical device of claim 5 wherein: the first ... | Vance Products Incorporated | A61B010/00
US07153297 | B2 | 2006-12-26 | Universal attachment mechanism for attaching a tracking device to an instrument | 2003-11-03 | An attachment mechanism for attaching a component to a cylindrical instrument having a centerline. The attachment mechanism includes legs having respective first and second ends. The legs are pivotally connected relative to each other at the first ends such that the second ends of the legs can be pivoted away from each other and toward each other. The legs are configured to be connected to the component. Each leg has an engagement piece at its second end. The engagement piece is configured to engage around the cylindrical instrument. Each engagement piece is oriented toward its corresponding leg at a fixed angle. The orientation of each of the engagement pieces to its corresponding leg positions the engagement pieces to contact the instrument at contact points in order that the component is located at a known and constant distance from the centerline regardless of the diameter of the instrument. | 1. An attachment mechanism for attaching a component to a cylindrical instrument having a centerline, comprising: legs having respective first and second ends, said legs being pivotally connected relative to each other at said first ends such that said second ends of said legs can be pivoted away from each other and toward each other, said legs being configured to be connected to said component, each leg having an engagement piece at its second end, said engagement piece being configured to engage around said cylindrical instrument, each engagement piece being oriented toward its corresponding leg at a fixed angle, said orientation of each of said engagement pieces to its corresponding leg positioning said engagement pieces to contact said instrument at contact points in order that said component is located at a known and constant distance from said centerline regardless of the diameter of said instrument. 2. The attachment mechanism of claim 1, wherein each engagement piece comprises a pair of rollers and wherein said rollers roll about said instrument such that said rollers engage said instrument at contact points that maintain said component at said distance from said centerline of said instrument. 3. The attachment mechanism of claim 1, wherein each engagement piece comprises a slider having a pair of pads and wherein said pads slide about said instrument such that said pads engage said instrument at contact points that maintain said component at said distance from said centerline of said instrument. 4. The attachment mechanism of claim 1, wherein said engagement pieces contact said instrument at different contact points such that said component is located generally said distance from said centerline. 5. The attachment mechanism of claim 1, wherein each engagement piece comprises a pair of rollers, said rollers on said opposite legs rolling along said instrument away from each other in order to maintain said component said distance away from said centerline of said instrument. 6. The attachment mechanism of claim 1, wherein each engagement piece is a slider having a set of pads, said pads on said opposite legs sliding along said instrument away from each other in order to maintain said component said distance away from said centerline of said instrument. 7. The attachment mechanism of claim 1, further including a separation piece joined to said legs at said first ends, wherein said separation piece includes a screw that extends through said separation piece and said legs, said screw engaging said legs such that rotation of said screw in a first direction causes said legs to evenly move closer to each other and rotation in a second direction causes said legs to evenly move away from each other. 8. The attachment mechanism of claim 1, further including a separation piece joined to said legs at said first ends, wherein said separation piece includes a base that receives said component such that said component is maintained said distance f... | GE Medical Systems Global Technolgoy Company, LLC | A61B017/00
US07062310 | B2 | 2006-06-13 | Catheter tip electrode assembly and method for fabricating same | 2003-10-06 | An electrode assembly for a sensor catheter tip includes a first electrode and a second electrode each having a central axis. The two electrodes are axially aligned and spaced apart along the axis. Each of the first and second electrodes comprises a contact aperture spaced from the center axis, and a contact element positioned within each of the contact apertures. The center axis of each of the first and second electrodes is substantially aligned, and the contact elements corresponding to each of the first and second electrodes are offset, thereby providing staggered contact points for each respective electrode. | 1. An electrode assembly for a sensor catheter tip, said assembly comprising: a first electrode and a second electrode, each electrode comprising a body having a center axis and a contact aperture radially spaced from the center axis, the electrodes being axially aligned and spaced apart along the axis; anda first contact element and a second contact element positioned within each said contact aperture in the respective first electrode and second electrode, each of the first and second contact elements configured to receive a wire lead and establish electrical contact with the respective first and second electrodes;wherein said first and second contact elements are radially offset from one another, thereby providing staggered contact points for each respective electrode;wherein each of said contact elements have an axial length, said axial length of said contacts being different from one another. 2. An electrode assembly in accordance with claim 1 wherein said first and second contact elements are offset approximately 90 degrees from one another. 3. An electrode assembly in accordance with claim 1 wherein each of said first and second electrodes further comprise a lead aperture spaced from said contact aperture and also radially spaced from the center axis, said lead apertures of said first and second electrodes being substantially aligned with one another. 4. An electrode assembly in accordance with claim 1 wherein said assembly further comprises a dielectric spacer element disposed between said first and second electrodes, said dielectric spacer element extending at least partially through one of said electrodes. 5. An electrode assembly in accordance with claim 1 further comprising an injection molded dielectric spacer element positioned between said electrodes. 6. An electrode assembly in accordance with claim 1 wherein said first and second electrodes are substantially identically formed. 7. An electrode assembly for a sensor catheter tip, said assembly comprising: a first electrode and a second electrode, each electrode comprising a body having a center axis and a contact aperture radially spaced from the center axis, the electrodes being axially aligned and spaced apart along the axis; anda first contact element and a second contact element positioned within each said contact aperture in the respective first electrode and second electrode, each of the first and second contact elements configured to receive a wire lead and establish electrical contact with the respective first and second electrodes;wherein said first and second contact elements are radially offset from one another, thereby providing staggered contact points for each respective electrode;wherein each of said first and second electrodes comprise a disk having intersecting spokes defining substantially equal regions on each disk, said contact element positioned in one of said regions, the other of said regions comprising a lead aperture extending therethrough. 8. An ele... | Tyco Electronics Corporation | A61B005/04
US07308299 | B2 | 2007-12-11 | Method, apparatus and product for acquiring cardiac images | 2003-10-22 | A method for acquiring a cardiac image from a patient having a paced heart rhythm, an abnormal EKG, or an irregular heartbeat, is disclosed. A gated electrocardiogram signal having local maxima and minima values and trigger points is received. For a period of time, the time between each trigger point and the associated local maxima or minima is determined. In response to the trigger point occurring at the associated local maxima or minima, a zero time differential for a corrected trigger for gating is calculated, and in response to the trigger point not occurring at the associated local maxima or minima, a time differential for the corrected trigger for gating based on the time difference between the trigger point and the associated local maxima or minima is calculated. | 1. A method for acquiring a cardiac image from a patient having a paced heart rhythm, an abnormal EKG, or an irregular heartbeat, the method comprising: receiving a gated electrocardiogram signal having local maxima and minima values and trigger points;determining for a period of time the time between each trigger point and the local maxima or minima associated therewith;in response to the trigger point occurring at the associated local maxima or minima, calculating a zero time differential for a corrected trigger for gating;in response to the trigger point not occurring at the associated local maxima or minima, calculating a time differential for the corrected trigger for gating based on the time difference between the trigger point and the associated local maxima or minima; andacquiring the cardiac image using the corrected trigger. 2. The method of claim 1, wherein the calculating a time differential comprises: in response to the trigger point occurring prior to the associated local maxima or minima, calculating a time delay for the corrected trigger; andin response to the trigger point occurring after the associated local maxima or minima, calculating a time advancement for the corrected trigger. 3. The method of claim 1, further comprising: for the period of time, calculating at least one of an average, a range, a standard deviation, and a Bayesian probability, for the time differential. 4. The method of claim 3, further comprising: in response to the range and standard deviation for the time differential being equal to or less than defined limits, calculating a corrected trigger based on the average time differential. 5. The method of claim 4, further comprising: sending the corrected trigger to a cardiac image acquisition device for gating;wherein the gating is substantially synchronized with the local maxima or minima of the irregular electrocardiogram signal. 6. The method of claim 5, further comprising: acquiring cardiac images from the patient having the irregular heartbeat. 7. The method of claim 6, wherein the period of time occurs prior to the acquiring cardiac images. 8. The method of claim 4, wherein the defined limit for the range is about 10 milliseconds and the defined limit for the standard deviation is about 3 milliseconds. 9. The method of claim 3, further comprising: in response to at least one of the range and the standard deviation for the time differential being greater than a defined limit, calculating a corrected trigger for the present heartbeat based on the time differential of the prior heartbeat. 10. The method of claim 1, wherein the period of time is about 20 seconds. 11. The method of claim 1, wherein: the trigger points are not substantially synchronized with a particular point on a waveform of the gated electrocardiogram signal. 12. An apparatus having electrocardiogram-gated acquisition and cardiac imaging capabilities, the apparatus comprising: an electrocardiograph;a cardiac scanner in signal com... | General Electric Company Jasbir S. Sra | A61B006/00
US20050123680 | A1 | 2005-06-09 | Micro reference electrode of implantable continous biosensor using iridium oxide, manufacturing method thereof, and implantable continuous biosensor | 2004-06-07 | Provided is a microfabricated reference electrode of an implantable continuous biosensor, a manufacturing method thereof and an implantable continuous glucose sensor using the same, providing the reference electrode of the implantable continuous biosensor comprising a metal film for an electrode formed on a dielectric substrate, and an iridium oxide film formed on the metal film for the electrode; and a manufacturing method thereof, whereby, the iridium oxide film reference electrode has a simplified manufacturing process and can employ a semiconductor batch process. | 1. A reference electrode of an implantable continuous biosensor comprising: a metal film for an electrode formed on a dielectric substrate; and an iridium oxide film formed on the metal film for the electrode. 2. The reference electrode of the implantable continuous biosensor according to claim 1, further comprising: an iridium metal film formed between the metal film for the electrode and the iridium oxide film. 3. The reference electrode of the implantable continuous biosensor according to claim 1, wherein the dielectric substrate is any one of a silicon substrate with a dielectric film thereon, a glass substrate, a ceramic substrate, and a plastic substrate. 4. The reference electrode of the implantable continuous biosensor according to claim 3, wherein the plastic substrate is a polymer substrate of polyimide series. 5. The reference electrode of the implantable continuous biosensor according to claim 1, wherein the metal film for the electrode is made of any one of Pt, Au, C, Rh and Al. 6. A method of fabricating a reference electrode of an implantable continuous biosensor, the method comprising the steps of: forming a metal film for an electrode on a dielectric substrate; and forming an iridium oxide film on the metal film. 7. The method according to claim 6, further comprising the step of: forming an iridium metal film between the step of forming the metal film for the electrode and the step of forming the iridium oxide film. 8. The method according to claim 6, wherein the step of forming the iridium oxide film on the metal film for the electrode includes the sub-steps of: preparing a solution containing an iridium complex; and dipping the metal film for the electrode into the solution and applying any one of a current and a voltage to the metal film until constant charges flow. 9. The method according to claim 6, wherein the step of forming the iridium oxide film on the metal film for the electrode is performed by a vacuum deposition method. 10. The method according to claim 7, wherein the iridium metal film between the metal film and the iridium oxide film is formed by the vacuum deposition method. 11. The method according to claim 7, wherein the iridium oxide film is formed by electrochemically oxidizing the iridium metal film. 12. An implantable continuous glucose sensor, comprising: an electrode film for a working electrode, an electrode film for a counter electrode and an electrode film for a reference electrode, each being formed over a dielectric substrate and separated by a dielectric film; an iridium oxide film formed on the electrode film for the reference electrode; a glucose monitoring film formed on the electrode film for the working electrode; and a Teflon film and a polyurethane film coated over the overall structure. 13. The implantable continuous glucose sensor according to claim 12, further comprising: an iridium metal film between the metal film for the electrode and the iridium oxide film... | - | C23C016/00 A61B005/05 A61B005/04 G01N027/26
US20050113654 | A1 | 2005-05-26 | Body function monitoring mouth guard | 2004-08-11 | A device is described that can be easily used to warn an athlete of potential risk of hyperthermia due to an elevated core body temperature. The mouth guard device continually monitors the users internal or core body temperature and emits an alarm signal when body temperature exceeds a preset value. This invention can protect the physical well being of an athlete as well as improve overall team performance. | 1. A body function monitor; comprising: a mouth guard comprising pliable material configured to protect teeth and mouth tissue; and at least one sensor integrated into said mouth guard, wherein said at least one sensor is selected to measure at least one blood constituent selected from the group consisting of blood sugar, blood oxygen, oxygen saturation level, blood acidity and carbon dioxide level. 2. The monitor of claim 1, further comprising a temperature sensor. 3. The monitor of claim 2, further comprising an alarm operatively connected to said at least one sensor or to said temperature sensor. 4. The monitor of claim 1, further comprising a pulse monitor. 5. The monitor of claim 1, further comprising means for measuring sodium or potassium level. 6. The device of claim 1, further comprising means for wirelessly transmitting sensor information to a computer for analysis. | - | A61B005/00
US20050075557 | A1 | 2005-04-07 | Method for drawing three-dimensional image by modeling second object connected to first object | 2004-08-06 | Hair is connected to a head portion of a character that is formed by multiple polygons. The positions of the respective bones provided to portions other than the hair are calculated based on an operation of the character. A reference axis is fixed based on the positions of the bones of the portions other than the hair. A position of a bone arranged in the hair is calculated based on an external force. When an angle, which the bone of the hair forms with the reference axis, is not in the range of a predetermined reference angle, the position of the bone of the hair is corrected to be in the range of the reference angle. The positions of the polygons, which form the character, are determined based on only the positions of the bones provided to the character. | 1. A three-dimensional image drawing apparatus that draws a three-dimensional image by modeling a first object and a second object that is connected to the first object and includes a bone defining display positions of multiple polygons, the second object moving independently of the first object at a portion other than a connection point, comprising: a bone position calculator that calculates a position of the bone included in the second object when the second object moves according to a predetermined operation condition; a collision detector that determines whether the second object is where no collision with the first object occurs, based upon the calculated position of the bone; a bone position corrector that recalculates the position of the bone included in the second object to be where no collision with the first object occurs when the second object is determined as being where collision with the first object occurs; a polygon position calculator that calculates a position of each of the multiple polygons that form the second object with reference to the position of the bone, which is located where no collision with the first object occurs; and an image rendering system that draws the multiple polygons that form the second object according to the position calculated by the polygon position calculator to create an image where the first and second objects are modeled. 2. The three-dimensional image drawing apparatus according to claim 1, wherein the collision detector includes an angle determiner that determines whether an angle, which the bone included in the second object forms with a reference axis set with reference to the first object, is within a range of a reference angle predetermined as an angle at which no collision with the first object occurs, and determines that the second object is where no collision with the first object occurs when the angle determiner determines that the angle is within the range of the reference angle. 3. The three-dimensional image drawing apparatus according to claim 2, wherein the bone position corrector recalculates the position of the bone included in the second object to be where the angle matches the reference angle when the angle determiner determines the angle is not within the range of the reference angle. 4. The three-dimensional image drawing apparatus according to claim 2, wherein the second object is passively moved in response to a force applied externally. 5. The three-dimensional image drawing apparatus according to claim 1, wherein the second object includes a first bone that is directly connected to the first object and a second bone that is directly connected to the first bone and is not directly connected to the first object; and wherein the collision detector includes: a first angle determiner that determines whether an angle, which the first bone forms with a reference axis, is within a range of a first reference angle; a second angle determiner that determines whether an angl... | Kabushiki Kaisha Square Enix | A61B005/05
US20050119564 | A1 | 2005-06-02 | Pre-operative planning of implantations | 2003-11-28 | A method for positioning a digital template of a prosthesis based on computerized measurement of the width of the medullar space in an 2-dimensional projection image of the relevant bone into which the prosthesis is to be inserted, the method comprising detecting, preferably automatically, the edges of the medullar space, the edges being detected in a region of interest; determining a position of the template along, such as parallel to, the main bone orientation in such a manner that one or more points on the template and one or more other points in the image has a pre-defined geometrical relationship; and determining an orientation of the digital template and a position orthogonal to the main bone orientation such that the contours of the templates fit the detected edges of the medullar space. | 1. A method for positioning a digital template of a prosthesis based on computerized measurement of the width of the medullar space in an 2-dimensional projection image of the relevant bone into which the prosthesis is to be inserted, the method comprising: a. detecting, preferably automatically, the edges of the medullar space, the edges being detected in a region of interest. b. determining a position of the template along, such as parallel to, the main bone orientation in such a manner that one or more points on the template and one or more other points in the image has a pre-defined geometrical relationship c. determining an orientation of the digital template and a position orthogonal to the main bone orientation such that the contours of the templates fit the detected edges of the medullar space. 2. A method according to claim 1 wherein the main bone orientation is estimated on the basis of the edges of the medullar space and/or the periostal edges of the bone. 3. A method according to claim 1 wherein the main bone orientation is estimated by a digital filtering technique. 4. A method according to claim 1 wherein the 2-dimensional projection image covers at least part of the relevant bone and potentially extends to other body parts. 5. A method according to claim 2 wherein the prosthesis is a femoral shaft prosthesis and the bone into which it shall be inserted is the femoral shaft. 6. A method according to claim 2 wherein the image may be derived as an x-ray image. 7. A method according to claim 2 wherein the medullar edges in a cross-section of the bone is associated with the points of maximum intensity in the 2-dimensional projection image. 8. A method according to claim 2 wherein the fit between the template and the medullar edges is derived by minimising the distances between the template contour and the edges. 9. A method according to claim 2 wherein the contours of the digital template is represented as x- and y-coordinates in a coordinate system with a pre-defined origo. 10. A method according to claim 2 wherein the method is applied to plurality of templates and a best fitting template, if present, is presented at its optimal position and rotation. 11. A method according to claim 10 wherein the plurality of templates is sorted according to the calculated fit for each template. 12. A method according to claim 11 where a list of the sorted multiple templates is displayed to the user of the system. 13. A method according to claim 5 wherein the system prior to determining the template position and orientation assumes a movement and/or orientation of the relevant bone as a result of the operation such that certain post-operational geometrical properties of the prosthesis is obtained. 14. A method according to claim 13 wherein the relevant bone is assumed moved and/or rotated during the operation such that a certain offset and/or leg-length discrepancy are obtained as a result of the operation, an example of wh... | - | A61B005/05
US20050075560 | A1 | 2005-04-07 | Stereotactic frame and method for supporting a stereotactic frame | 2003-07-28 | A stereotactic frame (1) is disclosed in this publication. The stereotactic frame (1) is adapted for the localization of organs in conjunction with the examination and/or treatment operations performed thereon. The stereotactic frame (1) according to the invention has been developed to give enhanced freedom of movement for the subject being examined and/or treated. The publication also discloses a method for supporting a stereotactic frame. | 1. A stereotactic frame (1) suitable for use in the determination of the position and/or orientation of a subject's head, characterized by comprising at least three fiducial marker elements (6) for determining the location of said stereotactic frame (1), and being adapted to support by an essential compressive force to the middle of the nasion of the subject being examined and/or treated so as to retain the stereotactic frame self-contained in place during an examination and/or treatment session. 2. The stereotactic frame of claim 1, characterized by comprising a supporting frame structure (2-4) supported to the head of the subject being examined and/or treated. 3. The stereotactic frame of any one of claims 1-2, characterized by having a localizing bow (1) in said frame structure. 4. The stereotactic frame (1) of any one of claims 1-3, characterized by including at least one nasion relator portion (2) adapted to support to the subject's nasion. 5. The stereotactic frame (1) of any one of claims 1-4, characterized by including a supporting body (3) outdistanced from the face of the subject being treated by virtue of being a supportive and/or supported member in relation to said nasion relator portion (2) and a supporting element (4). 6. The stereotactic frame (1) of any one of claims I-5, characterized in that said nasion relator portion (2) is shaped substantially compliant with the subject's nasion, whereby the design of the stereotactic frame (1) provides sufficient free space to accommodate the use of eyeglasses simultaneously with the stereotactic frame. 7. The stereotactic frame (1) of any one of claims 1-6, characterized in that said nasion relator portion (2) is adapted to provide support to at least one nose piece (5) compliant with the contour of the subject's face, whereby the nose piece (5) is either replaceable or has a modifiable shape or size such that allows the stability of the localizing bow to be improved, the user convenience to be enhanced and/or to facilitate the use of the localizing bow on another nasion of different size. 8. The stereotactic frame (1) of any one of claims 1-7, characterized by including a supporting element (4) such as a band adapted to pass behind the neck or other portion of the subject's head, or, alternatively, a supporting element (4) otherwise passed to supportingly the rear of the subject being examined and/or treated, e.g., is behind the subject's head, neck or shoulders. 9. The stereotactic frame (1) of any one of claims 1-8, characterized by being supportable to the external auditory channel and/or to the forehead, above the nasion. 10. The stereotactic frame (1) of any one of claims 1-9, characterized by including in the stereotactic frame (1) a band (4) passable behind the subject's head and/or neck so as to support the stereotactic frame to the head of the subject being examined and/or treated. 11. The stereotactic frame (1) of any one of claims 1-10, characterized by hav... | - | A61B005/05
US20050101876 | A1 | 2005-05-12 | Tissue characterization based on impedance images and on impedance measurements | 2004-12-21 | Apparatus for aiding in the identification of tissue type for an anomalous tissue in an impedance image comprising a first device providing a polychromic immitance map of a portion of the body; a second devise determining a plurality of polychromic measures from one or both of a portion of the body; and a display which displays an indication based on the plurality of polychromic measures. | 1-33. (canceled) 34. A method of electrical impedance testing of a breast region of a patient, comprising: performing electrical impedance tests on a group of patients; determining one or more electrical impedance measure values of a breast region of an individual patient; and displaying impedance results relating to the breast of the individual patient, responsive to the determined measure values, adjusted responsive to results of the tests on the group of patients. 35. A method according to claim 34, comprising determining an average value of an impedance-related measure, responsive to the tests of the group of patients and wherein the measure values are adjusted responsive to the average value of the measure. 36. A method according to claim 34, wherein displaying the impedance results comprises displaying an image of measure values of the breast. 37. A method according to claim 36, wherein a range of possible values for pixels of the image is selected responsive to results of the tests on the group of patients. 38. A method according to claim 34, wherein determining the one or more electrical impedance measure values comprises determining a phase of a measured admittance. 39. A method according to claim 34, wherein determining the one or more electrical impedance measure values comprises determining a value of a polychromatic measure. 40. A method according to claim 34, wherein displaying the impedance results comprises displaying the results responsive to the determined values, normalized responsive to results of the tests on the group of patients. 41. Apparatus for electrical impedance testing of a breast region of a patient, comprising: a multi-element probe for collecting impedance measurements from a breast; a memory which stores results of electrical impedance tests on a group of patients; and a controller configured to determine one or more electrical impedance measure values of a breast region of an individual patient, and to provide impedance results relating to the breast of the individual patient, responsive to the determined measure values, adjusted responsive to the results of the tests on the group of patients stored in the memory. 42. Apparatus according to claim 41, wherein the controller is configured to determine an average value of an impedance-related measure, responsive to the tests of the group of patients and to adjust the measure values responsive to the average value of the measure. 43. Apparatus according to claim 41, wherein the controller is configured to display an image of measure values of the breast. 44. Apparatus according to claim 43, wherein the controller is configured to select a range of possible values for pixels of the image responsive to results of the tests on the group of patients. 45. Apparatus according to claim 41, wherein the one or more electrical impedance measure values comprise a phase of a measured admittance. 46. Apparatus according to claim 41, wherein the one or... | TransScan Medical Ltd. | A61B005/05
US20050125897 | A1 | 2005-06-16 | Method for the preparation of apparatuses to be used for the performance of medical or surgical operations | 2004-11-16 | A method for the preparation and/or provision of apparatuses to be used for the performance of medical or surgical operations is characterized in that at a workstation which is connected to a data processing device and comprises at least a display device and a control panel an operation to be performed is called up through the control panel, whereupon the apparatus or the apparatuses suitable for this purpose and/or their settings or, respectively, their positions relative to one another are displayed on the display device. | 1. A method for the preparation and/or provision of apparatuses to be used for the performance of medical or surgical operations, comprising a workstation connected to a data processing device and comprising at least a display device and a control panel an operation to be performed is called up through the control panel, whereupon the apparatus or apparatuses and/or their settings and/or their respective positions relative to one another are displayed on the display device. 2. The method according to claim 1, characterized in that one of the apparatuses is an operating table, the patient support surface of which comprises a plurality of spatially adjustable support surface sections, and in that the positions of the support surface sections required for an operation are displayed. 3. The method according to claim 2, characterized in that the accessory devices and instruments required for the operation are displayed. 4. The method according to claim 3, characterized in that the position of the accessory devices at the operating table is displayed. 5. The method according to claim 1, characterized in that the reaching of a certain setting or position of an apparatus or an apparatus part is displayed step by step. 6. The method according to claim 5, characterized in that the steps are advanced by making an input at the control panel. 7. The method according to claims 1, characterized in that the settings or positions are displayed pictorially. 8. The method according to claim 5, characterized in that all steps up to the reaching of a final position or setting are simultaneously displayed in the form of individual images. 9. The method according to claim 1, characterized in that the measures required for reaching a certain setting or position are displayed. 10. The method according to claim 1, characterized in that the apparatuses and/or their settings and/or positions are displayed in chronological images. 11. The method according to claim 1, characterized in that when the workstation is connected to an apparatus to be set, in particular an operating table, this apparatus is automatically controlled in accordance with the settings and positions displayed. 12. The method according to claim 1, characterized in that the apparatuses and settings or, respectively, positions actually used for an operation are determined and stored. 13. The method according to claim 12, characterized in that the stored data is allocated to a patient. 14. A computer software, comprising commands and data in encoded form, which, after loading the computer software, cause a computer system to execute the steps specified in claim 1. 15. The computer software according to claim 14, characterized in that it is stored on a storage medium. 16. The computer software according to claim 14, characterized in that it comprises a user interface and/or a database. 17. The computer software according to claim 16, characterized in that the database comprises ... | MAQUET GmbH & Co. KG | G09G005/00 A61B005/08 A47B071/00
US20050106103 | A1 | 2005-05-19 | Method and system for characterizing tactile perception | 2003-11-13 | An acoustic emission system for objectively measuring tactile skin attributes and methods of using same. The system includes: (A) Means for generating an acoustic emission signal from skin; (B) Means for collecting, storing and displaying said emission signal; (C) means for correlating said emission signal with an attribute of said skin; wherein said system is used as a clinical tool to evaluate efficacy of cosmetic skin care and/or cleansing products. A cosmetic product selection system is also provided which includes a cosmetic composition for reducing the appearance of undesirable skin attributes and an acoustic emission system associated with the composition. A method for assessing tactile skin attributes using an acoustic emission system, as well as of evaluating progress of the combat against the signs of undesirable skin attributes occurring over a period of time within which the composition is applied to an area of skin being monitored is provided. | 1. An acoustic emission measurement system comprising: (A) Means for generating an acoustic emission signal from skin; (B) Means for collecting, storing and displaying said emission signal; (C) means for correlating said emission signal with an attribute of said skin; wherein said system is used as a clinical tool to evaluate efficacy of cosmetic skin care and/or cleansing products. 2. The system according to claim 1, wherein said means for displaying said emission signal comprises a medium selected from the group consisting of Internet, camera, palm pilot, mobile phone, mobile camera phone, and advertising and promotional material selected from the group consisting of television, magazines, brochures, posters, flyers, and hand-outs. 3. The system according to claim 1, wherein said system is used by a consumer, a beautician, a professional adviser, or combination thereof. 4. The system according to claim 1, wherein said correlation represents attributes of pores, wrinkles, photoaging, or skin texture. 5. A cosmetic product selection and/or customization system comprising: (i) at least one cosmetic composition for reducing the appearance of at least one undesirable skin attribute; and (ii) an acoustic emission system associated with said cosmetic composition; the acoustic emission system having a means for evaluating current appearance of skin attributes or progress in reducing the appearance of said undesirable attributes with the use of said cosmetic composition. 6. The system according to claim 5, wherein said acoustic emission measurement system comprises a medium for indicia of at least two different skin attributes, thereby allowing consumers or clinicians to distinguish skin attributes resulting from application and/or wash-off of a cosmetic product. 7. The system according to claim 5, wherein said media are selected from the group consisting of Internet, camera, palm pilot, mobile phone and advertising material. 8. The system according to claim 5, whereby said system facilitates adherence by a consumer to a product usage regimen on the basis of said distinguished skin attributes. 9. The system according to claim 5, wherein said acoustic emission measurement system is placed into a carton alongside a container holding the cosmetic composition. 10. The system according to claim 5, whereby said system facilitates cosmetic product selection on the basis of said distinguished skin attributes. 11. The cosmetic system according to claim 5, wherein said facial attributes are selected from the group consisting of pores, wrinkles, photoaging, or skin texture. 12. A method for evaluating efficacy of a cosmetic product, the method comprising: (A) providing a system according to claim 5;(B) applying the cosmetic product to an area of skin; (C) generating acoustic emission data for said area of skin; (D) analyzing said data to assess said skin attributes; and (E) repeating steps (C) and (D) at a future time followed by compariso... | Unilever Home & Personal Care USA, Division of Conopco, Inc. | A61K007/00 A61B005/00
US20050080351 | A1 | 2005-04-14 | Breast cup | 2003-02-07 | A breast cup or breast shield, in particular for breast pumps, with a funnel-shaped main body preferably made of electrically non-conducting material. The funnel-shaped body is sized and shaped to contact a breast and includes one or more electrodes incorporated in a wall of the funnel-shaped main body at predetermined locations. Each of the one or more electrodes is provided on an inside face of the funnel-shaped main body with a contact surface adapted to contact the breast skin, is led through the wall and, on an outside face of the funnel-shaped main body, includes an electrical connection contact. | 1-15. (canceled) 16. A breast cup, in particular for breast pumps, with a funnel-shaped main body made of electrically non-conducting material, said funnel-shaped body being sized and shaped to contact a breast, one or more electrodes incorporated in said funnel-shaped main body at predetermined locations, each said one or more electrodes having at least a part extending through to an inside face of said funnel-shaped main body with a contact surface adapted to contact the breast skin, an electrical connection contact with each said one or more electrodes on an outside face of said funnel-shaped main body. 17. The breast cup as of claim 16, wherein said funnel-shaped main body is of a truncated cone shape including a smaller diameter end including a tubular extension which is attachable to a milk-collecting container. 18. A breast cup for a breast pump for placing on a mother's breast, having one or more sensors arranged in said breast cup adapted for detecting changes in the mother's breast during the expression of breast milk. 19. The breast cup of claim 18, wherein each said one or more sensors is arranged at a distance from the nipple. 20. The breast cup of claim 18, wherein said breast cup comprises a funnel-shaped main body which is sized and shaped to contact the mother's breast, and wherein said one or more sensors is arranged in a wall of said funnel-shaped main body. 21. The breast cup of claim 20, wherein each said one or more sensors is incorporated into said wall at a predetermined location. 22. The breast cup of claim 20, wherein each of said one or more sensors includes a contact surface for the breast skin. 23. The breast cup of claim 18, wherein said one or more sensors is an electrode. 24. The breast cup of claim 20, wherein each said one or more electrodes has a lead through said wall and to an outside face of said breast cup with an electrical connection contact for said lead or leads accessible from said outside face. 25. The breast cup of any of claims 18 through 24, further including one or more optical sensors. 26. The breast cup of any of claims 18 through 24, further including one or more acoustic sensors. 27. The breast cup of any of claims 18 through 24, further including one or more thermal sensors. 28. A method for detecting changes in a mother's breast during the expression of breast milk from the breast, comprising: providing a breast pump having a breast cup with one or more sensors spaced at a distance from the nipple; positioning the breast cup on the mother's breast during expression of milk; and measuring changes in the breast by means of said one or more sensors. 29. The method of claim 28, wherein said sensors measure changes by one or more of electrical, optical, thermal, and audible sensing. 30. The method of claim 28, further comprising carrying out an impedance measurement for said sensing. 31. The method of claim 28, further including generating and detecting ultrasound.... | - | A61B005/05 A61B008/00 A61B005/00 A61M001/06
US20050119549 | A1 | 2005-06-02 | Embedded metal-programmable image processing array for digital still camera and camrecorder products | 2004-10-06 | A method and system for providing an application specific integrated circuit (ASIC) for a digital image processing system is disclosed. The method and system include providing a microprocessor subsystem and providing an image processing subsystem. The microprocessor subsystem controls the digital image processing system. The image processing subsystem includes image processing hardware and programmable logic. The programmable logic includes a plurality of programmable cells that are customized during fabrication of the ASIC. | 1. An application specific integrated circuit (ASIC) for a digital image processing system comprising: a microprocessor subsystem for controlling the digital image processing system; and an image processing subsystem including image processing hardware and programmable logic, the programmable logic including a plurality of programmable cells customizable during fabrication. 2. The ASIC of claim 1 wherein the microprocessor subsystem further includes an ARM processor. 3. The ASIC of claim 1 wherein the image processing hardware of the image processing subsystem includes video image/coding hardware. 4. The ASIC of claim 1 wherein the image processing hardware of the image processing subsystem includes at least one image coding block. 5. The ASIC of claim 1 wherein the plurality of programmable cells further include a plurality of metal cells configured during processing for use in color recovery. 6. The ASIC of claim 1 wherein the plurality of programmable cells further include a plurality of metal cells configured during processing for use in noise filtering. 7. The ASIC of claim 1 wherein the plurality of programmable cells further include a plurality of metal cells configured during processing for use in image enhancement. 8. The ASIC of claim 1 wherein the plurality of programmable cells further include a plurality of metal cells configured during processing for use in gain control. 9. The ASIC of claim 1 wherein the plurality of programmable cells further include a plurality of metal cells configured during processing for use in color mapping. 10. The ASIC of claim 1 wherein the plurality of programmable cells further include a plurality of metal cells configured during processing for use in hue/saturation control. 11. The ASIC of claim 1 wherein the plurality of programmable cells further include a plurality of metal cells configured during processing for use in vignetting and/or shading lens correction. 12. A method for providing an application specific integrated circuit (ASIC) for use in a digital image processing system comprising: (a) providing a microprocessor subsystem for controlling the digital image processing system; and (b) providing an image processing subsystem including image processing hardware and programmable logic, the programmable logic including a plurality of programmable cells customized during fabrication of the ASIC. 13. The method of claim 12 wherein the microprocessor subsystem providing step (a) further includes the step of: (a1) utilizing an ARM processor. 14. The method of claim 12 wherein the image processing subsystem providing step (b) further includes the step of: (b1) providing video image/coding hardware as part of the image processing hardware of the image processing subsystem. 15. The method of claim 1 wherein the image processing subsystem providing step (b) further includes the step of: (b1) providing at least one image coding block as part of the image processing hardwa... | - | A61B005/05
US06887200 | B2 | 2005-05-03 | Method of supporting health checkup, an apparatus for implementing the same and a medium recording their processing programs | 2003-04-04 | A health checkup supporting method, apparatus and computer readable recording medium for predicting a checkup receiver's risk of suffering from a disease. The method and apparatus include inputting checkup receiver information indicating information showing the possibility of affecting the incidence of a disease obtained with respect to a checkup receiver who has received a health checkup, and finding a value of a risk of the checkup receiver's suffering from the disease based on the inputted checkup receiver information and risk parameters obtained from a ratio of the past checkup receivers' suffering from the disease. The checkup receiver information includes results of at least one of a clinical examination and results of a genetic examination conducted with respect to the checkup receiver. | 1. A health checkup supporting method for predicting a checkup receiver's risk of suffering from a disease, said method comprising the steps of: inputting checkup receiver information indicating information showing the possibility of affecting the incidence of a disease obtained with respect to a checkup receiver who has received a health checkup; finding a value of a risk of the checkup receiver's suffering from the disease based on inputted checkup receiver information, risk parameters obtained from a ratio of past checkup receiver information suffering from the disease, and a contributive ratio to each said risk parameters; and wherein said checkup receiver information includes results of a clinical examination and a genetic examination conducted with respect to the checkup receiver. 2. A health checkup supporting method as claimed in claim 1, further comprising a step of presenting remedial measures recommended to lower the risk value when said risk value is higher than a predetermined level. 3. A health checkup supporting method as claimed in claim 2, wherein the results of the clinical examination are results of a physical testing of the checkup receiver, and the results of the genetic examination are results of a gene based testing of the checkup receiver. 4. A health checkup supporting method as claimed in claim 1, wherein the results of the clinical examination are results of a physical testing of the checkup receiver, and the results of the genetic examination are results of a gene based testing of the checkup receiver. 5. A health checkup supporting method as claimed in claim 1, wherein the finding of the value of a risk of the checkup receiver's suffering from the disease is at least one of a determined percentage value and a relationship with respect to a percentage value. 6. A health checkup supporting apparatus for predicting a checkup receiver's risk of suffering from a disease, said apparatus comprising: a checkup receiver information inputting and processing section for inputting checkup receiver information indicating information showing the possibility of affecting the incidence of a disease obtained with respect to a checkup receiver who has received a health checkup; a risk prediction calculation section for finding a value of a risk of the checkup receiver's suffering from the disease based on inputted checkup receiver information, risk parameters obtained from a ratio of past checkup receiver information suffering from the disease, and a contributive ratio to each said risk parameters; and wherein said checkup receiver information includes results of a clinical examination and a genetic examination conducted with respect to the checkup receiver. 7. A health checkup supporting apparatus as claimed in claim 6, further comprising a remedial measures presenting and processing section for presenting remedial measures recommended to lower the risk value when said risk value is higher than a predetermined level. 8. A hea... | Hitachi, Ltd. | A61B005/00 A61B010/00 G06F017/60 G06K009/62
US06912416 | B2 | 2005-06-28 | Detecting or preventing tissue damage | 2002-07-18 | Systems and methods are described for, among other things, detecting tissue injury and for evaluating the integrity of an anatomic structure. A system may include a first sensor disposable through a first space on a first side of the anatomic structure, a second sensor disposed in a second space on a second side of the anatomic structure, and a processor coupled to the first sensor and to the second sensor, the processor including a meter, the meter responsive to a communication between the first sensor and the second sensor, wherein an invasion of the anatomic structure by the first sensor alters the communication between the first sensor and the second sensor. | 1. A system for evaluating the integrity of an anatomic structure, comprising: a first sensor component comprising a surgical tool including a needle, the tool being attached to a length of supporting material, the first sensor component being disposable though a first space on a first side of the anatomic structure; a second sensor component disposable in a second space on a second side of the anatomic structure; and a processor coupled to the first sensor component and to the second sensor component the processor including a meter, the meter responsive to a communication between the first sensor component and the second sensor component; wherein an invasion of the anatomic structure by the first sensor component alters the communication between the first sensor component and the second sensor component. 2. The system of claim 1, further comprising a conductive medium adapted to be instilled into the second space and coupled to the second sensor component. 3. The system of claim 2, wherein the conductive medium is adapted to coat the second side of the anatomic structure. 4. The system of claim 1, wherein the processor provides an output signal indicative of the integrity of the anatomic structure. 5. The system of claim 1, wherein the second sensor component comprises a catheter conductor. 6. The system of claim 5, wherein the catheter conductor comprises at least one of a Foley catheter and a catheter guide. 7. The system of claim 1, wherein the first sensor component and the second sensor component are coupled electrically to the processor, and the communication between the first sensor component and the second sensor component comprises an electrical conduction. 8. The system of claim 7, wherein the meter comprises at least one of an ammeter, a voltmeter, a resistometer, and an electrical conductometer. 9. The system of claim 1, wherein the atomic structure comprises a wall of a urinary bladder, the first space comprises the Space of Retzius, and the second space comprises a lumen of the urinary bladder. 10. The system of claim 1, further comprising a power source providing power to at least one of the processor, the first sensor component and the second sensor component. 11. The system of claim 10, wherein the power source comprises a battery. 12. The system of claim 1, wherein at least one part of the system is disposable. 13. The system of claim 1, wherein at least one part of the system is reusable. 14. An electrical tissue injury detection system, comprising: a first conductor comprising a surgical tool including a needle, the tool being attached to a length of of supporting material, the first conductor being disposable through a first space on a first side of an anatomic structure; a second conductor disposable in a second space on a second side of the anatomic structure; a conductive medium adapted to be instilled into the second space and in communication with the second conductor; and a processor coupled to the first ... | - | A61B005/05
US06885886 | B2 | 2005-04-26 | Method and system for visualizing a body volume and computer program product | 2002-03-27 | A method for visualizing a body volume, and a computer program product and a system for carrying out the method, wherein the method includes the steps of establishing a criterion for each pixel of a selected data set for whether or not the pixel is assigned to an image background; calculating a synthesized representation from at least two selected diagnostic data sets which are not identical, excluding the pixels assigned to an image background, the selected diagnostic data sets having a predefined spatial allocation with respect to each other; calculating each of the data values of the synthesized representation as a mathematical function of at least one data value of each of the selected data set; and displaying the synthesized representation of a data set whose data values represent the body volume two- or three-dimensionally on a display unit. | 1. A method for visualizing a body volume, wherein a data set whose data values represent said body volume is displayed on a display unit two- or three-dimensionally, in which method: a synthesized representation is calculated from at least two selected diagnostic data sets which are not identical and have a predefined spatial allocation with respect to each other, wherein each of said data values of said synthesized representation is calculated as a mathematical function of at least one data value of each of said selected data set, and said synthesized representation is displayed on the display unit, wherein it is established by way of a criterion for each pixel of a selected data set whether said pixel is assigned to an image background or not, and those pixels which are assigned to an image background are not taken into account when calculating the synthesized representation. 2. The method as set forth in claim 1, wherein said criterion is a threshold value and those pixels of a selected data set whose intensity is below said threshold value are assigned to an image background. 3. The method as set forth in claim 1, wherein for calculating the synthesized representation, the data value of each pixel of a selected data set is multiplied by a factor and the data value of an assigned pixel of another selected data set is multiplied by a complementary factor. 4. The method as set forth in claim 1, wherein said at least two selected data sets are selected from data sets, each of which is captured by a different method of diagnosis. 5. The method as set forth in claim 1, wherein at least two of said selected data sets are calculated by different image processing means using different image processing parameters from one and the same original data set captured by a method of diagnosis. 6. The method as set forth in claim 1, wherein said selected data sets are inputted to a data processing means. 7. The method as set forth in claim 1, wherein image processing is carried out to synthesize said synthesized representation. 8. The method as set forth in claim 1, wherein said synthesized representation is derived by at least one of subtracting and adding two selected data sets, respectively. 9. The method as set forth in claim 7, wherein image processing is carried out by means of at least one parameter influencing at least one of the color and the opacity allocation of the intensity values of said data sets. 10. The method as set forth in claim 9, wherein the result of said image processing is visualized as a predefined two-dimensional slice image through said body volume. 11. The method as set forth in claim 1, wherein, in said synthesized representation, different color values are assigned to data from different selected data sets. 12. The method as set forth in claim 11, wherein the display parameters of at least one selected data set in said synthesized representation are varied over time. 13. The method as set forth in claim 1, wherein i... | BrainLAB AG | A61B005/05 G06K009/00
US06908431 | B2 | 2005-06-21 | System and method for providing feedback to an individual patient for automated remote patient care | 2003-08-22 | A system for providing feedback to an individual patient for automated remote patient care is presented. A server providing feedback includes a database module collecting device measures providing physiological measures collected by an implantable medical device on a substantially continuous basis for storage into a patient care record and receiving voice feedback spoken by an individual patient substantially contemporaneous to the collection of at least one set of the device measures, a feedback module processing the voice feedback into normalized quality of life measures for storage into the patient care record, and an analysis module analyzing the physiological measures and the quality of life measures stored in the patient care record relative to at least one of other physiological measures and other quality of life measures to determine a patient status indicator. | 1. A system for providing feedback to an individual patient for automated remote patient care, comprising: a serve providing feedback, comprising: a database module collecting device measures providing physiological measures collected by an implantable medical device on a substantially continuous basis for storage into a patient care record and receiving voice feedback spoken by an individual patient substantially contemporaneous to the collection of at least one set of the device measures; a feedback module processing the voice feedback into normalized quality of life measures for storage into the patient care record; and an analysis module analyzing the physiological measures and the quality of life measures stored in the patient care record through derived measure determination and statistical value calculation relative to at least one of other physiological measures and other quality of life measures to determine a patient status indicator. 2. A system according to claim 1, further comprising: the analysis module comparing the physiological measures and quality of life measures stored in the patient care record to at least one of physiological measures and quality of life measures stored in patient care records for the individual patient, a patient peer group, and a patient population. 3. A system according to claim 1, wherein the physiological measures comprise at least one of a collected physiological measure or a derived physiological measure. 4. A system according to claim 1, further comprising: the feedback module generating automated feedback from the patient status indicator. 5. A system according to claim 4, further comprising: the feedback module providing tiered automated feedback comprising at a first level of feedback, communicating an interpretation of the patient status indicator; at a second level of feedback, communicating a notification of potential medical concern based on the patient status indicator; at a third level of feedback, communicating a notification of potential medical concern based on the patient status indicator to medical personnel; and at a fourth level of feedback, communicating a set of reprogramming instructions based on the patient status indicator to the implantable medical device. 6. A system according to claim 4, wherein the automated feedback comprises at least one of the group consisting of a peer group status indicator, a historical status indicator, a trend indicator, a medicinal efficacy indicator, and a wellness indicator. 7. A system according to claim 1, further comprising: the feedback module requesting the spoken voice feedback through pre-determined prompts, each such prompt being associated with a quality of life measure and parsing the spoken voice feedback in accordance with a voice grammar and speech vocabulary. 8. A method for providing feedback to an individual patient for automated remote patient care, comprising: providing patient feedback, comprising: collecting devic... | Cardiac Intelligence Corporation | A61B005/04
US06904311 | B2 | 2005-06-07 | Method of determining and documenting cessation of life using evoked response | 2002-12-19 | The date and time of death of a patient may be recorded in a memory of a microprocessor used in an implantable cardiac rhythm management device by detecting the failure of the heart to produce an evoked response upon the application of a pace pulse to the heart. To confirm death, other physiologic sensors used in the cardiac rhythm management device may also be sensed to determine the absence of an expected output signal. | 1. A method of sensing a death of a patient having an implanted cardiac rhythm management device, said cardiac rhythm management device having a ventricular sensing amplifier for detecting natural and evoked cardiac depolarization signals, a microprocessor-based controller coupled to receive an output from the ventricular sensing amplifier and for developing control signals, and a stimulating pulse generator for producing cardiac stimulating pulses at timed intervals determined by said control signals, comprising the steps of: (a) monitoring the ventricular sensing amplifier for an evoked response of the patient's heart to the application of the cardiac stimulating pulses; and (b) recording in the cardiac rhythm management device the date and time of death as the date and time at which no intrinsic beat is detected by the ventricular sensing amplifier and application of cardiac stimulating pulses ceases to produce an evoked response. 2. The method as in claim 1 wherein the microprocessor-based controller further includes a buffer memory for storing electrogram signals occurring during a predetermined time interval comprising the further step of capturing the contents of the buffer upon detection that no intrinsic beats are detected and the application of cardiac stimulating pulses to the heart does not result in an evoked response. 3. The method as in claim 1 and further including the step of reading out from the cardiac rhythm management device to an external monitor the date and time of death. 4. The method as in claim 1 wherein the cardiac rhythm management device further includes a physiologic sensor for producing an output signal relating to physiologic events and comprising a further step of monitoring the output signal from the physiologic sensor. 5. The method as in claim 4 wherein the physiologic sensor comprises an accelerometer. 6. The method as in claim 4 wherein the physiologic sensor is a minute ventilation sensor. 7. The method as in claim 4 wherein the microprocessor-based controller includes a buffer memory for storing the output signals of the physiologic sensor and comprising a further step of capturing the contents of the buffer memory upon detection that no intrinsic beats are detected and the application of cardiac stimulating pulses to the heart does not result in an evoked response. 8. The method as in claim 7 and further including the step of reading out from the cardiac rhythm management device the captured contents of the buffer memory to an external monitor. | Cardiac Pacemakers, Inc. | A61B005/0402 A61N001/365 A61N001/37
US06912412 | B2 | 2005-06-28 | System and methods of fluorescence, reflectance and light scattering spectroscopy for measuring tissue characteristics | 2002-01-18 | The present invention utilizes a plurality of spectroscopic systems and methods to measure characteristics of tissue useful in the diagnosis of disease. In a preferred embodiment, a combination of fluorescence, reflectance and light scattered spectra can be measured and processed to provide biochemical, architectural and morphological state of tissue. The methods and systems can be used particularly in the early detection of carcinoma within tissue in vivo and in vitro. | 1. A method of analyzing spectral data to measure a structure in a layer of tissue comprising: providing a light collection system that collects fluorescent and reflected light from the tissue at a plurality of wavelengths and detects the collected light; forming a fluorescence representation and a scattered light representation as a function of wavelength from the detected light; and determining a characteristic of the tissue layer with the fluorescence representation and the scattered light representation. 2. The method of claim 1 further comprising using the fluorescence representation to determine one or more components of the tissue. 3. The method of claim 1 further comprising using the scattered light representation to determine a size of a structure within the tissue layer. 4. The method of claim 1 further comprising measuring a periodic component of the detected light to provide the scattered light representation. 5. The method of claim 1 further comprising analyzing a diffuse reflectance spectrum and a light scattering spectrum. 6. The method of claim 1 further comprising calibrating with a reflectance standard and a fluorescence standard. 7. The method of claim 1 further comprising generating a lookup table with different sizes of scatterers. 8. The method of claim 1 further comprising correcting the fluorescence spectrum to obtain an intrinsic fluorescence spectrum. 9. The method of claim 5 further comprising transforming the light scattering spectrum and removing spectral components to determine size distribution of a tissue component. 10. The method of claim 1 further comprising performing discriminate analysis to diagnose the tissue. 11. The method of claim 1 further comprising separating a plurality of scattering coefficient values into a plurality of different regions. 12. An apparatus for optically measuring tissue comprising: a broadband light source that generates light in the range of 330-700 nm and that illuminates a region of interest in tissue to be measured with incident radiation; an optical system that collects scattered and fluorescent light from the tissue at a plurality of wavelengths; a detector system that senses the collected light and provides fluorescence data and scattered light data as a function of wavelength; and a data processor that determines a characteristic of the region of interest with the fluorescence data and the scattered light data. 13. The apparatus of claim 12 further comprising a second laser light source that generates light in the range of 330-700 nm. 14. The apparatus of claim 12 further comprising a fiber optic probe that couples the source to the tissue. 15. The apparatus of claim 14 wherein the probe is insertable in an endoscope. 16. The apparatus of claim 12 further comprising a fast excitation-emission matrix instrument. 17. A method for analyzing tissue spectra comprising: acquiring fluorescence spectra; acquiring a reflectance spectra; processing the fluorescence spe... | Massachusetts Institute of Technology | A61B005/00
US06904305 | B2 | 2005-06-07 | System for MRI-guided interventional mammary procedures | 2001-12-20 | The combination of contrast enhanced magnetic resonance imaging (MRI) and MR-guided subcutaneous core biopsy can be used as a robust approach for the diagnosis and treatment of breast cancer. MRI provides the means to accurately position and monitor interventional procedures such as biopsy, removal of tissue or other transcanular procedures. MRI may also be used in this invention to position and monitor the progress of breast conserving therapies (BCT), such as laser photo-ablation, cryoablation and localized hyperthermia. The general practice of this invention is to provide a remotely controlled apparatus for MR-guided interventional procedures in the breast. The apparatus allows the practice of a method that provides flexibility in conditioning the breast, i.e. orientation and degree of compression, and in setting the trajectory of the intervention. To that end, a robust conditioning/positioning device, fitted with the appropriate degrees of freedom, enhances the efficacy and efficiency of breast interventions by providing the flexibility in planning and executing an appropriate procedure strategy that better suits interventional procedures, either those in current use or yet to be developed. The novelty and potential commercial success of the device originates from its high maneuverability to set and perform the procedure strategy and its adaptability to accommodate an array of interventional probes. Remote control of this device can allow planning the operation and performing the relevant tasks in a short period, for example, within the contrast window provided by a single injection of a contrast agent, and this feature can be operator-independent. | 1. A system for guiding a probe in a magnetic resonance imaging apparatus comprising: a first compression surface; a second compression surface aligned substantially parallel with the first compression surface wherein the first compression surface and the second compression surface are each positioned along a first axis; a compression adjuster adapted to adjust a distance between the first compression surface and the second compression surface along the first axis; a stage coupled to the first compression surface and the second compression surface and adapted to rotate on a second axis substantially orthogonal to the first axis, the second axis having a user selectable position; and a probe guide having an intervention axis and adapted to guide the probe for insertion into a region between the first compression surface and the second compression surface along the intervention axis. 2. The system of claim 1 further comprising a height adjuster coupled to the stage and adapted to adjust a height between the stage and a supporting surface. 3. The system of claim 2 further including a stage height remote control coupled to the height adjuster. 4. The system of claim 1 further comprising a lateral adjuster coupled to the stage and adapted to adjust a lateral distance between the stage and a supporting surface. 5. The system of claim 4 further including a stage lateral position remote control coupled to the lateral adjuster. 6. The system of claim 1 further comprising a probe guide angle adjuster coupled to the stage and the probe guide and adapted to adjust an angle between the probe guide and the stage. 7. The system of claim 6 further including a probe guide angle remote control coupled to the probe guide angle adjuster. 8. The system of claim 1 further comprising a probe guide height adjuster coupled to the stage and the probe guide and adapted to adjust a height of the probe guide relative to the stage. 9. The system of claim 8 further including a probe guide height remote control coupled to the probe guide height adjuster. 10. The system of claim 1 further comprising a probe guide depth stop adjuster coupled to the probe guide and adapted to adjust an insertion distance of a probe coupled to the probe guide. 11. The system of claim 10 further including a depth stop remote control coupled to the probe guide depth stop adjuster. 12. The system of claim 1 further comprising a patient supporting surface adapted to rotate on a supporting surface axis aligned orthogonal to the second axis and substantially parallel with a spine of a patient when a patient is positioned on the supporting surface. 13. The system of claim 12 further including a patient support remote control coupled to the patient supporting surface. 14. The system of claim 1 further including one or more linear actuators coupled to the compression adjuster. 15. The system of claim 14 further including one or more remote controls coupled to the one or more linear actuators.... | Regents of the University of Minnesota | A61B005/05
US06899676 | B1 | 2005-05-31 | Method for determining the stress capacity of a person | 2000-03-08 | The invention relates to a method for determining the stress capacity of a person taking into consideration the individual anaerobic threshold by measuring lactate concentrations in relation to physical effort. To make it possible to deduce from the changes in lactate concentration other performance data characteristic of the person tested, the invention provides for the following process steps: measurement of time-dependent lactate concentration changes above the individual anaerobic threshold; adjustment of the measurement cure, in which lactate concentration is recorded in relation to time, to the measurement values obtained in this way; determination of a first rise in the measurement curve at a time tIAT which corresponds to the individual anaerobic threshold: determination of at least one other rise in the measurement curve at a time tx where tx>tIAT and subtraction of the second rise from the first rise to determine a difference ΔA. | 1. Process for determining the stress capacity of a person while taking into consideration the individual anaerobic threshold by measuring lactate concentrations in dependence upon work performed, comprising the steps of measuring the time-dependent lactate concentration changes above the individual anaerobic threshold, plotting a curve of the measured values of the lactate concentration with respect to time, determining a first slope of the curve at time point tIAT, at the individual anaerobic threshold, determining at least one more slope of the measured curve at a time point tx, with tx>tIAT, and subtracting the second slope from the first slope for determining a difference ΔA. 2. Process according to claim 1, wherein differences ΔAx with x=1, 2 . . . are recorded with respect to the effort expended and the measured curves formed in this way are compared with standard curves, measured curves of different persons, or measured curves of the same person at different stress times. 3. Process according to claim 1, wherein the curves are measured during a staged effort change of the person. 4. Process according to claim 1, wherein the curves are measured during a continuous effort change of the person. | - | A61B005/00
US06907284 | B2 | 2005-06-14 | Method and apparatus for displaying a fetal heart rate signal | 2002-05-03 | A system and apparatus implementing a graphical user interface for displaying heart rate information is provided. The graphical user interface displays, in a first viewing window, a first tracing indicative of a heart rate signal. The graphical user interface displays a control allowing a user to select a portion of the first tracing. In a second viewing window displayed simultaneously with the first viewing window, the graphical user interface displays a second tracing which is a zoomed in view of the selected portion of the first tracing. In a specific implementation, the control includes a selection box having a transparent portion superposed upon the first viewing window. The portion of the first tracing viewable through the transparent portion corresponds to the second tracing. The control allows the user to displace and modify the size of the selection box to select a portion of the first tracing. | 1. A computer readable storage medium storing a program element suitable for execution by a CPU, said program element implementing a graphical user interface module for displaying fetal heart rate information, said graphical user interface module being adapted for: a) in a first viewing window, displaying a first tracing indicative of a fetal heart rate signal; b) displaying a control allowing a user to select a portion of the first tracing in the first viewing window; c) in a second viewing window displayed simultaneously with the first viewing window, displaying a second tracing which is a zoomed in view of the selected portion of the first tracing. 2. A computer readable storage medium as defined in claim 1, wherein said control includes a selection box. 3. A computer readable storage medium as defined in claim 2, wherein said selection box includes a transparent portion, said selection box being superposed upon said first viewing window. 4. A computer readable storage medium as defined in claim 3, wherein said control allows the user to displace the selection box along an axis associated with the first tracing in the first viewing window to select a portion of the first tracing in the first viewing window. 5. A computer readable storage medium as defined in claim 3, wherein said first tracing is indicative of a heart rate signal over a first time segment: and said second tracing is indicative of a heart rate signal over a second time segment, each of the first time segment and the second time segment having respective durations, said selection box including handles allowing a user to modify the size of the selection box to select the duration of the second time segment. 6. A computer readable storage medium as defined in claim 4, wherein said control allows the user to displace the selection box by using an input device selected from the set consisting of a mouse, keyboard, pointing device, speech recognition unit and touch sensitive screen. 7. A computer readable storage medium as defined in claim 5, wherein the control allows the user to modify the size of the selection box by using an input device selected from the set consisting of a mouse, keyboard, pointing device, speech recognition unit and touch sensitive screen. 8. A computer readable storage medium as defined in claim 3, wherein said graphical user interface module is adapted for displaying in a third display window a third tracing indicative of a uterine contraction pattern. 9. A computer readable storage medium as defined in claim 8, wherein said first tracing is indicative of a heart rate signal over a first time segment and said second tracing is indicative of a heart rate signal over a second time segment, the third tracing being indicative of a uterine contraction pattern during the second time segment. 10. A computer readable storage medium as defined in claim 3, wherein said graphical user interface module is adapted for displaying in a third display window includ... | LMS Medical Systems Ltd. | A61B005/0444
US06901277 | B2 | 2005-05-31 | Methods for generating a lung report | 2001-07-17 | Software, methods and user interfaces for viewing and generating a lung report. In exemplary methods, a first baseline image is analyzed to localize lung nodules. The lung nodule information can be stored and used to relocate the previously localized lung nodules in a second, follow-up imaging scan. The follow-up scan can be analyzed—either manually or automatically—to generate statistics for the lung nodules localized in the follow-up scan. Information derived from the baseline scan can be used to ease the localization of the lung nodules in the follow-up scan. In some exemplary methods, both the baseline scan and follow-up scan are displayed and the nodules are selected for comparison. Typically, the graphical user interface can display a third, composite image that displays the change of size of the nodules. | 1. A method of analyzing lung nodules in a body slice image and generating a patient report, the method comprising: providing patient information; displaying a first image along a body slice taken at t1; displaying a second image along the body slice taken at t2; localizing lung nodules in the first image and second image; registering the first image with the second image so that lung nodules in the first image are substantially registered with corresponding lung nodules in the second image; comparing the lung nodules in the first image with the lung nodules in the second image; and generating the patient report using a decision tree or a set of logic steps that combines patient information, and the comparison of selected parameters of the lung nodules and the number of lung nodules in the first image and the second image. 2. The method of claim 1 wherein registering comprises automatically registering the first image and second image, wherein the comparing identifies changes in the parameters of the lung nodules and the number of lung nodules. 3. The method of claim 1 wherein registering comprises manually panning at least one of the first and second images to align the first image with the second image, wherein the comparing identifies changes in the parameters of the nodules and the number of lung nodules. 4. The method of claim 1 wherein registering comprises automatically or semi-automatically panning at least one of the first and second images to register the first image with the second image, wherein the comparing identifies changes in the parameters of the nodules and the number of lung nodules. 5. The method of claim 4 wherein registering comprises automatically correcting for differences at acquisition in spatial parameters prior to panning at least one of the first and second images to align the first image with the second image. 6. The method of claim 1 wherein comparing comprises computing a third image which is a subtraction of the first image and second image. 7. The method of claim 1 wherein comparing comprises computing a third image which is an absolute difference of the first image and second image. 8. The method of claim 1 wherein comparing comprises computing a third image which is a sum of the first image and second image. 9. The method of claim 1 wherein registering comprises matching the lung nodules in the first image and second image, wherein matching comprises demanding that at least one voxel be overlapped. 10. The method of claim 1 wherein registering comprises matching the nodule in the first image and second image, wherein matching comprises demanding that the edges of the lung nodule be no more than a fixed number of pixels apart. 11. The method of claim 10 wherein nodule in the first image and second image are matched by demanding that the edges of the lung nodule be no more than one pixel apart. 12. The method of claim 10 wherein nodules are matched by demanding that the edges of the lung nodule be no... | AccuImage Diagnostics Corp. | A61B005/05
US07373193 | B2 | 2008-05-13 | Pulse oximetry data capture system | 2004-11-05 | A data capture system utilizes a sensor with emitters adapted to transmit light into a fleshy medium and a detector adapted to generate intensity signals in response to receiving light after absorption by the fleshy medium. A monitor is configured to input the intensity signals, generate digitized signals from the intensity signals at a sampling rate and compute at least one physiological parameter responsive to magnitudes of the digitized signals. A data storage device is integrated with the monitor and is adapted to record data derived from the digitized signals on a removable storage media at the sampling rate. | 1. A physiological monitor and data capture system capable of real-time patient monitoring and data acquisition for post-monitoring off-site analysis, the system comprising: a sensor having emitters configured to transmit light of at least first and second wavelengths into a fleshy medium and a detector configured to generate at least first and second intensity signals in response to receiving light after absorption by constituents of pulsatile blood flowing within the fleshy medium;a monitor configured to receive said intensity signals, generate digitized signals from said intensity signals at a sampling rate, compute physiological parameter data responsive to said digitized signals, and display one or more of said computed physiological parameter data responsive to said intensity signals, or trend data responsive to trends in said computed physiological data or said intensity signals; anda data storage device integrated with said monitor, said data storage device being configured to record on a removable storage media data at said sampling rate (sampling rate data) and data at a sub-sampling rate (sub-sampling data) using message packets having a format capable of preserving a relationship between the sampling rate data and the sub-sampling rate data, wherein said sampling rate data comprises at least a plethysmograph waveform data and said sub-sampling rate data comprises at least said computed physiological parameter or trend data. 2. The system according to claim 1 wherein said monitor comprises: a portable instrument that functions as a stand-alone pulse oximeter; anda docking station configured to receive and expand the functionality of said portable instrument, said data storage device being mounted internally to, and drawing power from, said docking station. 3. The system according to claim 2 further comprising a data path within said docking station so as to provide communications with an external device, said data storage device installed along said data path so as to capture and transparently pass-through said communications. 4. The system according to claim 3 further comprising a slot defined in a bottom wall of said docking station, said data storage device mounted inside said docking station proximate said wall, said slot providing removable storage media access to said storage device. 5. The system according to claim 1 wherein said plethysmograph waveform data comprises raw plethysmograph waveform data. 6. The system according to claim 1 wherein said sub-sampling rate data comprises oxygen saturation and pulse rate. 7. The system according to claim 6 wherein said sub-sampling rate data comprises signal quality. 8. The system according to claim 6 wherein said sub-sampling rate data comprises at least one of sensor status, monitor status, monitor settings and alarm data. 9. The system according to claim 1 wherein said sampling rate data comprises filtered plethysmograph waveform data. 10. The system according to claim 9 whe... | Masimo Corporation | A61B005/1455
US07496400 | B2 | 2009-02-24 | Sensor arrangement | 2003-10-17 | Sensor arrangement for measuring anesthesia parameters from the head of a patient the sensor arrangement comprising a base element and an array of electrodes and an optical sensor for monitoring substances in tissues. In the sensor arrangement all electrodes and sensors are connected to a single connector or a series of connectors attached to the base element for connecting the sensor arrangement to a patient monitor. | 1. A method for measuring anesthesia parameters from the head of a patient, the method comprising the steps of: providing a base element of flexible material, the base element containing an array of at least three electrodes, an optical sensor for monitoring substances in the patient's tissues, and a connector connecting the at least three electrodes and the optical sensor to a patient monitor;placing the base element on the patient's head so that a first electrode in the array of electrodes is located between the eyebrows of the patient at about the centerline of the forehead;placing the base element on the patient's head such that second and third electrodes in the array of electrodes are positioned just posterior to the lower part of the pinna and just anterior to the tragus respectively;utilizing the second and third electrodes in the array of electrodes to stimulate a facial nerve and measure neuro muscular transmission;using at least the first electrode in the array of electrodes to measure electroencephalography and muscle activity; andusing the optical sensor to measure substances in the patient's tissues. 2. The method of claim 1 comprising the steps of: placing the base element on the patient's head such that a fourth electrode of the array of electrodes is located on the temple area between the corner of the eye and the hairline, a fifth electrode of the array of electrodes is positioned above the eye and at the same vertical level as the first electrode in the array of electrodes, which is located between the eyebrows of the patient at the center of the forehead, about 4 cm above the nose, and a sixth electrode of the array of electrodes is positioned below the eye for enhancing encephalography and muscle activity measurement; andusing the first, fourth and fifth electrodes to measure encephalography and muscle activity. 3. The method of claim 2 comprising the step of: using at least two of the first, fourth, fifth and sixth electrodes to measure neuro muscular transmission. 4. The method of claim 2 comprising the steps of: placing the base element on the patient's head such that a fourth alternative electrode in the array of electrodes is located on one of locations F3 and F4 of the International 10-20 system, a first electrode in the array of electrodes is located between the eyebrows of the patient at the center of the forehead, about 4 cm above the nose and a the sixth electrode is adapted for location below the eye for enhancing muscle activity measurement; andusing the first and fourth alternative electrodes and the sixth electrode in the array of electrodes to measure encephalography and muscle activity. 5. The method of claim 1 wherein the optical sensor is positioned on the forehead of the patient when the base element is placed on the head of the patient. 6. The method of claim 1 wherein the optical sensor is positioned on the root of the nose of the patient when the base element is placed on the head of the patient. 7... | GE Healthcare Finland Oy | A61B005/00 A61B005/04
US07293803 | B2 | 2007-11-13 | Method for indicating the user's name on a blood-sampling needle pen and the product thereof | 2003-12-16 | A method for indicating the user's name on a blood-sampling needle pen and the product thereof includes providing a see-through window on the housing of the blood-sampling needle pen, or having the housing made of transparent materials, forming a media compartment of hollow chamber inside of the housing such that a curled note indicating the user's name, the date and the relevant data, etc. can be inserted thereinto, covering a cap on the rear end of the blood-sampling needle pen, and mounting a dust cover on the front end of the blood-sampling needle pen, thereby forming a blood-sampling needle pen different from the disposable ones of the prior art for the purposes of enhancing economic and environmental effect. | 1. A method of indicating a user's name on a blood-sampling needle pen comprising steps of: (a) providing a see-through window on a housing of said blood-sampling needle;(b) forming a circular compartment in an interior of said housing, said housing having a first end and a second end;(c) inserting a curled note indicating a user's name, date and relevant data into said circular compartment;(d) providing a rear cap which is engageable with said first end of said housing;(e) providing a front cap which is slidably engaged with said second end of said housing;(f) providing a spring-loaded needle holder within said front cap, said spring-loaded needle holder being engaged with a center of said second end of said housing;(g) forming a through hole at a distal end of said front cap;(h) mounting a needle in said spring-loaded needle holder, said needle being aligned with said through hole of front cap; and(i) providing a dust cover for said front cap. 2. The method of indicating a user's name on a blood-sampling needle pen as claimed in claim 1, wherein said housing is made of transparent materials. 3. The method of indicating a user's name on a blood-sampling needle pen as claimed in claim 1, wherein said housing has a plurality of locking flakes sildably engageable with grooves of said front cap. | - | B42D015/00
US07349729 | B2 | 2008-03-25 | Magnetic resonance imaging of different chemical species in a system having magnetic field heterogeneities | 2003-10-20 | A multi-point chemical species (e.g., water, fat) separation process which is compatible with rapid gradient echo imaging such as SSFP uses an iterative least squares method that decomposes water and fat images from source images acquired at short echo time increments. The single coil algorithm extends to multi-coil reconstruction with minimal additional complexity. | 1. A method of obtaining magnetic resonance signals with signal separation for at least two chemical species in a heterogeneous magnetic field using rapid gradient echo imaging, comprising the steps of: a) obtaining first magnetic resonance signals from pixels in an object having at least two chemical species using a first repetition time and a first echo time,b) obtaining at least second and third magnetic resonant signals from the pixels using second and third echo times, wherein the magnetic resonance signals at time, n=1 to N, for species, j =1 to M, having real, R, and imaginary, I, parts is given by:s^n=s^nR+i⁢⁢s^nI=∑Mj=1⁢(ρjR⁢cjn-ρjI⁢djn)+i⁢∑Mj=1⁢(ρjR⁢djn+ρjI⁢cjn) and a least squares fitting of all signals is given by: {circumflex over (ρ)}=(ATA)−1ATŜwhere A is a known matrix for M species,c) determining a signal estimate for each species and for each pixel by combining all measured signals for the pixel using a linear least squares fitting directly on the signals from each pixel to decompose the chemical species, assuming a first value of field heterogeneity (ψ0),d) calculating a first error to the field heterogeneity,e) repeating step c) using the first value of field heterogeneity and the error from step d),f) repeating step d) to calculate a second error to the field heterogeneity, andg) updating the value of field heterogeneity and repeating steps c) and d) until an acceptable error is calculated, wherein:A=[c11-d11c21-d21⋯cM⁢⁢1-dM⁢⁢1c12-d12c22-d22⋯cM⁢⁢2-dM⁢⁢2⋯⋯⋯⋯⋯⋯⋯c1⁢⁢N-d1⁢⁢Nc2⁢⁢N-d2⁢⁢N⋯cMN-dMNd11c11d21c21⋯dM⁢⁢1cM⁢⁢1d12c12d22c22⋯dM⁢⁢2cM⁢⁢2⋯⋯⋯⋯⋯⋯⋯d1⁢⁢Nc1⁢⁢Nd2⁢⁢Nc2⁢⁢N⋯dMNcMN] where cnfw=cos(2πΔffwtn), dnfw=sin(2πΔffwtn), gnR=2πtn(−{circumflex over (ρ)}wI−{circumflex over (ρ)}fRdn−{circumflex over (ρ)}fIcn) and gnI=2πtn({circumflex over (ρ)}wR+{circumflex over (ρ)}fRcn−{circumflex over (ρ)}fIdn) are the matrix elements. 2. A method of obtaining magnetic resonance signals with signal separation for at least two chemical species in a heterogeneous magnetic field using rapid gradient echo imaging, comprising the steps of: a) obtaining first magnetic resonance signals from pixels in an object having at least two chemical species using a first repetition time and a first echo time,b) obtaining at least second and third magnetic resonant signals from the pixels using second and third echo times, wherein the magnetic resonance signals at time, n=1 to N, for species, j=1 to M, having real, R, and imaginary, I, parts is given by:s^n=s^nR+ⅈ⁢⁢s^nI=∑j=1M⁢(ρjR⁢cjn-ρjI⁢djn)+ⅈ⁢∑j=1M⁢(ρjR⁢djn+ρjI⁢cjn) and a least squares fitting of all signals is given by: {circumflex over (ρ)}=(ATA)−1ATŜwhere A is a known matrix for M species,c) determining a signal estimate for each species and for each pixel by combining all measured signals for the pixel using a linear least squares fitting directly on the signals from each pixel to decompose the chemical species, assuming a first value of field heterogeneity (ψo),d) calculating a first error to the field heterog... | The Board of Trustees of the Leland Stanford Junior University | A61B005/05
US07505806 | B2 | 2009-03-17 | Fiber rendering apparatus | 2003-07-24 | For the purpose of preventing a situation in which the fiber density looks as if it suddenly decreases in a specific view direction, a method comprises: specifying a region of interest R1 in MR image data collected by a diffusion tensor method; defining regular grid points in the region of interest R1; defining points obtained by randomly moving the grid points as tracking start points S1, S2, . . . ; performing diffusion tensor analysis on each tracking start point S1, S2, . . . in the image data to determine a direction of a principal axis vector; tracking a fiber by repeatedly selecting a neighbor point along the direction of the principal axis vector and performing diffusion tensor analysis on the neighbor point to determine the direction of the principal axis vector; and producing and displaying an image of the tracked fibers as viewed in a desired view direction. | 1. A fiber rendering apparatus comprising: a device for specifying a region of interest or volumetric region of interest in three-dimensional image data collected by a diffusion tensor method in an MRJ apparatus;a device for defining regular grid points in the region of interest or volumetric region of interest;a device for defining points obtained by randomly moving the grid points based on a distribution function in a two-dimensional or three-dimensional manner as tracking start points;a device for performing diffusion tensor analysis on each tracking start point in the three-dimensional image data to determine a direction of a principal axis vector;a device for tracking a fiber by repeatedly selecting a neighbor point along the direction of the principal axis vector and performing diffusion tensor analysis on the neighbor point to determine a direction of a principal axis vector; anda device for producing and displaying an image of the tracked fibers as viewed in a desired view direction. 2. The fiber rendering apparatus of claim 1, wherein the image is displayed with display colors based on the tracking start points and neighbor points. 3. The fiber rendering apparatus of claim 1, wherein the image is displayed with opacity based on the tracking start points and neighbor points. 4. The fiber rendering apparatus of claim 1, wherein the tracked fibers are white brain matter fibers. 5. The fiber rendering apparatus of claim 1, wherein the grid points are randomly moved within a range such that, after moving, the points fall within intervals between the original locations of the grid points. 6. The fiber rendering apparatus of claim 1, wherein the grid points are moved based at least one of a Gaussian function and a uniform function. 7. The fiber rendering apparatus of claim 1, wherein the device for tracking a fiber is capable of tracking the fiber when a fiber density decreases in a three-dimensional volume. 8. A fiber rendering apparatus comprising: a device for defining tracking start points in three-dimensional image data collected by a diffusion tensor method in an MRI apparatus, wherein the tracking start points are generated by randomly displacing a plurality of grid points located in a region of interest based on a distribution function;a device for performing diffusion tensor analysis on each tracking start point in the three-dimensional image data to determine a direction of a principal axis vector and a diffusion anisotropy value;a device for tracking a fiber by repeatedly selecting a neighbor point along the direction of the principal axis vector and performing diffusion tensor analysis on the neighbor point to determine a direction of a principal axis vector and a diffusion anisotropy value; anda device for producing an image of the tracked fibers as viewed in a desired view direction and displaying the image with opacity reflecting the diffusion anisotropy values at the tracking start points and neighbor points. 9. The fibe... | GE Medical Systems Global Technology Company, LLC | A61B005/05 G06K009/00 G01V003/00
US07275547 | B2 | 2007-10-02 | Method and system for determining the location of a medical probe using a reference transducer array | 2003-10-08 | The present invention provides systems and methods for determining the coordinates of a location element mounted on a medical probe. First and second signals are transmitted between the location element and a first and second reference transducers, which may be arranged in a reference array that can be attached to a patient's skin. A transit time difference between the first and second signals is determined, e.g., using a thresholding or correlation technique. A distance difference between a first distance extending from the location element to the first reference element and a second distance extending from the location element to the second reference element is then determined based on the transit time difference. An angle between the reference array and the location element can then be determined based on the determined distance difference and a known distance between the first and second reference transducers. The coordinates of the location element within a coordinate system are then determined based on the determined angle and the distance between the transducer array and the location element. | 1. A method of determining the location of a medical probe, comprising: wirelessly transmitting first and second signals between a location element mounted on the medical probe and first and second reference elements;determining a transit time difference between the first and second signals;determining a distance difference between a first distance extending from the location element to the first reference element and a second distance extending from the location element to the second reference element, based on the transit time difference; anddetermining coordinates of the location element within a coordinate system based on the distance difference. 2. The method of claim 1, wherein the first and second signals are acoustic signals. 3. The method of claim 1, wherein the first and second signals are simultaneously transmitted. 4. The method of claim 1, further comprising receiving the first and second signals, and determining times that the amplitudes of the received first and second signals cross an amplitude threshold, wherein the transit time difference is a function of the threshold crossing times. 5. The method of claim 4, wherein the first and second signals are simultaneously transmitted, and the function is a difference function. 6. The method of claim 1, further comprising receiving the first and second signals, and cross-correlating the received first and second signals to obtain a time shift between the received first and second signals, wherein the transit time difference is a function of the time shift. 7. The method of claim 6, wherein the first and second signals are simultaneously transmitted, and the function is an identity function. 8. The method of claim 1, wherein the first and second reference elements are arranged in an array, the method further comprising determining an angle between an imaginary line intersecting the location element and the array and a first imaginary plane intersecting the imaginary line, wherein the angle determination is based on the distance difference and a predetermined distance between the first and second reference elements, and the coordinate determination is based on the angle. 9. The method of claim 8, wherein the coordinate determination is further based on the length of the imaginary line. 10. The method of claim 8, wherein the imaginary plane is perpendicular to another imaginary line extending between the first and second reference elements. 11. The method of claim 8, wherein the imaginary line bisects another imaginary line extending between the first and second reference elements. 12. The method of claim 1, wherein the first and second reference elements are located exterior to a patient's body when the first and second signals are transmitted. 13. The method of claim 1, wherein the coordinate system is a two-dimensional coordinate system. 14. The method of claim 1, further comprising: wirelessly transmitting a third signal between the location element and a third reference e... | Boston Scientific Scimed, Inc. | A61B019/00 A61B008/12 A61N019/00
US07198607 | B2 | 2007-04-03 | Detector unit, an arrangement and a method for measuring and evaluating forces exerted on a human body | 2002-12-18 | The invention relates an arrangement (10) for measuring and presenting forces exerted on body, describing the amount and intensity of physical exercise. The arrangement according to the invention comprises a detector unit (11), a communications device (13), a server (14) and a database (16) connected therewith, and a data presentation means (18). Furthermore, the invention relates to a detector unit (11) used in the arrangement and a method using the arrangement for measuring and analyzing the effectiveness and amount of physical exercise. | 1. A detector unit for measuring, analysing and presenting acceleration data describing forces exerted on a person's skeletal system in conjunction with the person's activity performance, which detector unit comprises: at least one acceleration; anda processing unit with a memory for carrying out by a first analysis means a first session-specific analysis based on the acceleration data and for saving the results from that analysis, characterised in that the processing unit is arranged so as to utilise measurement data from an acceleration sensor, which data comprise peak values of measured momentary acceleration values and the number of said peak acceleration values during a session, and the first analysis means for making an assessment on the development of bone mass in the first analysis. 2. A detector unit according to claim 1, characterised in that at least one of the following is arranged to be produced on the basis of the peak values of measured momentary acceleration values and the direction of said accelerations: an evaluation of the type of exercise performed, an evaluation about a recommendation for additional exercise. 3. A detector unit according to claim 1, characterised in that it also comprises an indicator for indicating to the user of the detector unit the result from the first session-specific analysis. 4. A detector unit to claim 1, characterised in that it also comprises a communications component for enabling acceleration measurement data communication between the detector unit and an external communications device. 5. A detector unit according to claim 1, characterised in that an analysis algorithm, to be used in the processing of measured acceleration data, is arranged to be stored in the memory of the processing unit. 6. A detector unit according to claim 5, characterised in that the computing algorithm used in the first analysis is a computing algorithm for an exercise performance aimed to develop bone mass. 7. A detector unit according to claim 3, characterised in that the indicator is of ON/OFF type where ON indicates achievement of the session-specific goal of an exercise performance, and OFF indicates non-achievement of the goal of an exercise performance. 8. A detector unit according to claim 7, characterised in that the indicator is implemented using two leds of different colours so that ON state is indicated by turning on one led, and OFF state is indicated by turning on the other led. 9. A detector unit according to claim 1, characterised in that the acceleration sensor in the detector unit is arranged so as to measure accelerations in the range ±12 g. 10. A detector unit according to claim 4, characterised in that the communications component comprises a means for handling communication between a communications device and a device suitable for presenting the analysis results based on one of the following: infrared technology, time division multiple access (TDMA) technology, code division multiple access ... | Newtest Oy | A61B005/103 A61B005/117 A61B005/00
US07171253 | B2 | 2007-01-30 | Apparatus and method for delivering ablative laser energy and determining the volume of tumor mass destroyed | 2005-02-14 | An apparatus and method for determining a volume of tumor mass destroyed. The present invention includes a temperature probe and a laser probe having a temperature sensor. The laser probe and temperature probe are inserted to measure a temperature of the tumor mass and a temperature of tissue mass surrounding the tumor mass. By determining the volume of tumor mass destroyed, a graphical representation of the volume of tumor mass destroyed is provided whereby real-time visual monitoring of the destruction of the tumor mass is achieved. | 1. An apparatus displaying a volume of a tumor mass destroyed, the apparatus comprising: means for measuring a temperature of at least part of the tumor mass;means for measuring at least a temperature at one point in proximity of the tumor mass; andmeans for providing a graphical representation of the volume of the tumor mass destroyed based at least in part upon measuring temperature of at least part of the tumor mass and at least one point in proximity of the tumor mass. 2. The apparatus of claim 1, wherein the graphical representation of the volume of the tumor mass destroyed is superimposed onto an image of the tumor mass to provide real-time visual monitoring of the destroyed tumor mass. 3. The apparatus of claim 2, wherein the graphical representation includes a geometrical symbol. 4. An apparatus for determining a volume of tumor mass destroyed, the apparatus comprising: a laser probe having a temperature sensor operable to measure a temperature of said tumor mass;a computer control system electrically connected to the laser probe and operable to determine the volume of tumor mass destroyed based upon the tumor mass temperature and a tissue temperature measured in proximity to the tumor mass;a display connected to the computer control system and operable to display a graphical representation of the volume of tumor mass destroyed; andmeans for conducting a blood circulation test employing a contrasting agent to determine the volume of the tumor mass destroyed by an amount of laser energy. 5. An apparatus displaying a volume of a tumor mass destroyed, the apparatus comprising: means for measuring a temperature of at least part of the tumor mass;means for measuring at least a temperature at one point in proximity of the tumor mass; andmeans for providing a graphical representation of the volume of the tumor mass destroyed based at least in part upon measuring temperature of at least part of the tumor mass and at least one point in proximity of the tumor mass, wherein the graphical representation of the volume of the tumor mass destroyed is superimposed onto an image of the tumor mass to provide real-time visual monitoring of the destroyed tumor mass, and wherein the real-time visual monitoring of the destroyed tumor mass is provided during interstitial laser therapy. 6. The apparatus of claim 5, which includes means for conducting a blood circulation test employing a contrasting agent to determine the volume of the tumor mass destroyed. 7. The apparatus of claim 6, wherein the blood circulation test includes a contrast-enhanced color doppler ultrasound test. 8. The apparatus of claim 7, wherein the blood circulation test confirms that an entire amount of the tumor mass is effectively destroyed. 9. The apparatus of claim 8, wherein the blood circulation test is conducted before and after the tumor mass is destroyed. 10. An apparatus displaying a volume of a tumor mass destroyed, the apparatus comprising: means for measuring a temperat... | Kelsey, Inc. | A61B005/05 A61B006/00
US07753845 | B2 | 2010-07-13 | Tele-diagnostic device | 2003-03-27 | A system (10) for collecting a plurality of diagnostic information and transmitting the diagnostic information to a remote location. The system (10) comprises a glove member (12) adaptable to be worn on a person's hand and an interface unit (20) in electrical communication with the glove member (12). The interface unit (20) is capable of transmitting information to, and receiving information from, a remote location. The glove member (12) comprises a palm portion (1), a wrist portion (3) and five phalange portions (5-13). The glove member (12) further comprises an EKG diagnostic device, a blood pressure and pulse rate diagnostic device (54) and a temperature device (64). The glove member (12) may also further comprise a % O2 diagnostic device (70) and an auscultation device (80). | 1. A method of obtaining and transmitting medical diagnostic information from a remote location, said method comprising: collecting electrical medical diagnostic information from a first person at a first location via a diagnostic probe, the diagnostic probe comprising a member wearable on a person's hand and contoured to at least a portion of a person's hand and having at least one diagnostic device and a surface configured to conform to a portion of the palm of the hand, the surface having at least one sensor thereon, wherein the sensor has a sensing portion located on the surface;positioning the diagnostic probe on the first person's hand to sense diagnostic signals from a person for collecting the medical diagnostic information from the first person at the first location, wherein the medical diagnostic information comprises EKG information;transmitting the diagnostic information via an interface unit in electrical communication with the member from the first location to a second location, the first location being remote from the second location; andanalyzing the diagnostic information at the second location and transmitting an oral communication from the second location to the first location. 2. The method of claim 1 wherein the communication comprises medical advice pertaining to the first person based on the analysis of the diagnostic device. 3. The method of claim 1 wherein the medical diagnostic information further comprises blood pressure information. 4. The method of claim 3 wherein the medical diagnostic information further comprises temperature and percent O2 information. 5. The method of claim 1 wherein the interface unit comprises a speaker for receiving and transmitting voice signals, the communication comprising voice signals from a second person at the second location. 6. The method of claim 1 wherein a medical professional is at the second location to analyze the diagnostic information and transmit the communication to the first location and the medical professional communicates with the first person to ascertain medical information from the first person prior to the step of collecting at least one piece of medical diagnostic information. 7. The method of claim 1 wherein the diagnostic probe comprises a plurality of diagnostic devices. 8. The method of claim 1 wherein the diagnostic device comprises at least one EKG sensor for collecting the EKG information. 9. The method of claim 1 wherein the oral communication is transmitted directly from the second location to the first location. 10. The method of claim 1 wherein the diagnostic probe is configured to send diagnostic signals from a person when placed on the person's chest. 11. The method of claim 1 wherein positioning the diagnostic device on the first person's hand further comprises placing the diagnostic device on the first person's hand to sense diagnostic signals from a person. 12. A method of obtaining and transmitting medical diagnostic information from a rem... | INEEDMD.com, Inc. | A61B005/00
US08129191 | B2 | 2012-03-06 | Monitoring method and apparatus | 2004-12-17 | A device for remote management of patients suffering from heart failure and hypertension can measure one or more biomarker. The device aids in monitoring the efficacy and safety of treatment in such patients. | 1. A method of monitoring a patient comprising: measuring in a sample taken from a patient, a level of a brain natriuretic peptide (BNP), and a level of a marker of renal function;recording multiple measurements of the level of BNP and the level of the marker of renal function;comparing a newly recorded level of BNP to the recorded measurements of the level of BNP;comparing a newly recorded level of the marker of renal function to the recorded measurements of the level of the marker of renal function; anddetermining if the changes in the level of BNP and marker of renal function are indicative of an acute or chronic change in the patient's heart condition based on the patient's gender, body mass, age or disease status. 2. The method of claim 1, further comprising measuring a weight, a heart rate, variability of heart rate, a breathing rate, a blood pressure, a temperature, a blood oxygen saturation, or an electrocardiogram of the patient. 3. The method of claim 1, wherein the marker of renal function includes creatinine or Cystatin C. 4. The method of claim 1, wherein BNP includes active BNP and an inactive BNP (N-BNP). | Inverness Medical Switzerland GmbH | G01N033/00
US08105238 | B2 | 2012-01-31 | Method and apparatus for determining the position of a surgical tool relative to a target volume inside an animal body | 2004-08-20 | A method for determining the position of a surgical tool relative to a target volume inside an animal body according to a pre-plan. The method includes the steps of i) obtaining a plurality of two-dimensional images of said target volume using an imaging device, each 2D-image being represented by an image data slice I(x,y,z); ii) reconstructing from said plurality of image data slices I(x,y,z) a three-dimensional image of said target volume using a transformation device, said 3D-image being represented by a volumetric image data array V(x,y,z); iii) displaying said three-dimensional image of said target volume to an user using a display. | 1. A method for determining the position of a target location associated with a portion of a surgical tool in an animal body according to a pre-plan specifying a desired position of the surgical tool, the method comprising: obtaining a plurality of two-dimensional images in real time of a target volume using an ultrasound imaging means, each two-dimensional image being represented by a respective image data slice, wherein the plurality of two-dimensional data slices are spaced apart from each other in one longitudinal direction;transforming said plurality of two-dimensional data slices into a three-dimensional image of the target volume represented by a volumetric image data array;displaying the three-dimensional image of the target volume using a display means;receiving a selection, via the display means, of at least one imaginary target location defining a desired image view of at least a portion of the surgical tool within said three-dimensional image;determining, based on said imaginary target location, a control signal for displacing said imaging means to obtain a two-dimensional image of the imaginary target location;displacing said imaging means relative to said target volume, based on said control signal, for obtaining a real time two-dimensional image of the imaginary target location; anddetermining the actual position of the surgical tool in the real time two-dimensional image which includes the imaginary target location. 2. The method according to claim 1, further including: correcting said determined actual position of said surgical tool in view of said desired position by repositioning said surgical tool relative to said target volume. 3. The method according to claim 2, further including: monitoring said correction of said determined actual position until the corrected actual position corresponds with said desired position of the surgical tool. 4. The method according to claim 1, further including: displaying the three-dimensional image of the target volume on the display means by including the actual position determined of the target location; anddisplaying within said three-dimensional image the desired position of said surgical tool according to the pre-plan. 5. An apparatus for determining the position of a target location associated with a surgical tool inside an animal body according to a pre-plan specifying a desired position of the surgical tool, the apparatus comprising: ultrasound imaging means for obtaining a plurality of two-dimensional images of a target volume, each two-dimensional image being represented by a respective image data slice, wherein the plurality of image data slices are spaced from each other in a longitudinal direction;transformation means for reconstructing, from said plurality of image data slices, a three-dimensional image of said target volume represented by a volumetric image data array;storing means for storing said plurality of image data slices and said volumetric image data array;displaying... | Nucletron B.V. | A61B008/00
US07941327 | B2 | 2011-05-10 | User monitoring | 2004-12-03 | A user-based monitoring system, made up of a at least one of each of remote user-monitoring subsystem, central server and authorized-user computer. The user-based monitoring subsystem facilitates collection of user-related data and includes at least one monitoring unit. The central server is remotely located from, and configured for signal communication with, the remote user-monitoring subsystem. The authorized-user computer is remotely located from, and configured for two-way signal communication with, the central server. An authorized user communicates with the central server upon transmitting an identifying authorization code; and can receive reports, based on user-related data collected by a remote user-monitoring subsystem, from the central server. These reports include at least information on the current condition of the remote user being monitored. | 1. A user-based monitoring system, comprising: (a) at least one remote user-monitoring subsystem configured to facilitate collection of user-related physiological data and including at least one monitoring unit, said remote user-monitoring subsystem comprises a microprocessor-based unit configured to receive a computer program, wherein said computer program, when executed, collects said user-related physiological data;(b) at least one central server remotely located from the remote user-monitoring subsystem and configured for communication with the remote user-monitoring subsystem to (i) receive signal communications therefrom and (ii) send said computer program to said remote user-monitoring subsystem; and(c) at least one authorized-user computer remotely located from, and configured for two-way signal communication with, the central server to allow an authorized-user to communicate with the central server upon transmitting an identifying authorization code and receive reports, based on said user-related physiological data collected by said remote user-monitoring subsystem, from the central server, wherein the reports include at least information on the current condition of a remote user being monitored. 2. The system of claim 1, wherein the remote user-monitoring subsystem further includes at least one display for use in generating monitoring related displays for the remote user. 3. The system of claim 2, wherein the report can be standardized. 4. The system of claim 2, wherein the report includes at least one of graphs and icons. 5. The system of claim 2, wherein the report is generated periodically. 6. The system of claim 2, wherein the server generates the report. 7. The system of claim 2, wherein remote user-monitoring subsystem includes at least one display and the system is configured to cause the presentation of information for the user on the display at a remote user subsystem. 8. The system of claim 7, wherein the system is configured to transmit a message for display on at least one remote user subsystem display. 9. The system of claim 8, wherein the system is configured to cause the message to be transmitted to a specific user. 10. The system of claim 9, wherein the message is educational or motivational. 11. The system of claim 7, wherein the system is configured to allow a user using a user subsystem to control the collection of data using at least one monitoring menu. 12. The system of claim 11, wherein the menu allows the user to select at least any one of the following operational modes: (i) a display mode for displaying relevant information;(ii) an input mode for providing information; and(iii) a communications mode for establishing a link with the central server. 13. The system of claim 7, wherein the system is configured to enable the user to respond to information on the display by using a cursor or other indicator positioned at a selected item. 14. The system of claim 1, wherein the remote user-monitoring subsy... | Health Hero Network, Inc. | G06Q010/00 G06Q050/00
US08064983 | B2 | 2011-11-22 | Method and system for prospective gating using multiple inputs | 2003-11-26 | One or more techniques are provided for determining the overall motion of an organ of interest relative to a viewer or imager. Motion data is acquired for the organ of interest and/or for one or more proximate organs using sensor-based and/or image data-based techniques. The sensor-based techniques may include electrical and non-electrical techniques. The image data-based techniques may include both pre-acquisition and acquisition image data. The motion data for the organ of interest and proximate organs may be used to determine one or more quiescent periods corresponding to intervals of minimal motion for the organ of interest and the proximate organs. The one or more quiescent periods may be used to determine one or more gating points that may be used prospectively, i.e., during image acquisition. In addition, the one or more quiescent periods may be used to determine one or more motion compensation factors that may be used during processing and reconstruction of the acquired image data. The gating points and motion compensation factors may be used, separately or together, to reduce motion-related artifacts in the reconstructed images. | 1. A method for imaging an organ, comprising the steps of: acquiring a set of motion data for one or more organs using one or more sensors configured to measure electrical or non-electrical activity indicative of motion of the one or more organs;validating the set of motion data using another set of motion data derived from a dataset acquired using an imager;processing the set of motion data to extract two or more prospective gating points for an organ of interest;acquiring a set of image data representative of the organ of interest using the two or more prospective gating points using the imager;reconstructing the set of image data to generate a set of reconstructed data; andgenerating an image from the set of reconstructed data, wherein generating the image comprises fusing a set of image data representative of structure with at least one of a set of image data representative of motion or a set of image data representative of electrical activity. 2. The method, as recited in claim 1, wherein at least one of the one or more sensors is activated in accordance with a set of positional data acquired by one or more positional sensors. 3. The method, as recited in claim 1, wherein the one or more sensors comprise two or more electrical sensors of the same type. 4. The method, as recited in claim 1, wherein the one or more sensors comprise at least one type of non-electrical sensor. 5. The method, as recited in claim 1, wherein the set of motion data is at least partially acquired from a set of pre-acquisition image data. 6. A method, for imaging an organ, comprising the steps of: acquiring a set of motion data for one or more organs using at least one electrical sensor and at least one non-electrical sensor configured to measure electrical or non-electrical activity indicative of motion of the one or more organs;processing the set of motion data to extract two or more prospective gating points for an organ of interest and to extract one or more motion compensation factors;acquiring a set of image data representative of the organ of interest using the two or more prospective gating points;reconstructing the set of image data to generate a set of reconstructed data; andgenerating an image from the set of reconstructed data, wherein generating the image comprises fusing a set of image data representative of structure with at least one of a set of image data representative of motion or a set of image data representative of electrical activity. 7. The method, as recited in claim 6, wherein at least one of the electrical or non-electrical sensors is activated in accordance with a set of positional data acquired by one or more positional sensors. 8. The method, as recited in claim 6, wherein the at least one electrical sensor comprises two or more electrical sensors of the same type. 9. The method, as recited in claim 6, wherein the at least one non-electrical sensor comprises one or more types of non-electrical sensors. 10. The method, as recited ... | General Electric Company | A61B005/05
US08771191 | B2 | 2014-07-08 | Ultrasonic blood vessel measurement apparatus and method | 2004-10-28 | An apparatus and method for determining the apparent intima-media thickness (IMT) of arteries through acquisition and analysis of ultrasound images comprising an array of pixel intensities. A datum, or datums, may be established across multiple columns of pixels bounding the portion of the image containing either the lumen/intima boundary, the media/adventitia boundary, or both. The datums may be approximate the shape of one more of the lumen, intima, media, and adventitia. Within a bounded portion of the image, a method may search for intensity gradients having characteristics indicating the gradients represent probable locations of the lumen/intima and media/adventitia boundaries. An IMT measurement is calculated based on the location of the lumen/intima and media/adventitia boundaries. An IMT measurement may be adjusted for sloping or tapering of an artery wall. | 1. A method of operating a computing device to re-measure a tissue structure measurement from an image, the method comprising: capturing a first image that includes tissue structure features;accepting first operator input indicating a location of a layer of tissue in a measurement region within the first image for use in determining an intima-media thickness (IMT) measurement of the tissue structure;determining an orientation of the layer of tissue relative to one or more boundaries of the measurement region;measuring the IMT of the tissue structure using the first operator input;storing at least a portion of the first operator input and information with respect to the first image, wherein the information with respect to the first image comprises measurement parameters and record data;capturing a second image that includes at least a portion of the tissue structure features captured in the first image;accepting second operator input indicating a location of the layer of tissue in the second image;registering the second image, wherein registering the second image comprises aligning the layer of tissue in the second image based on the orientation of the layer of tissue in the first image and on the second operator input; andre-measuring IMT of the tissue structure in the registered second image using the second operator input and the first image measurement parameters and record data. 2. The method of claim 1, wherein the first and second images comprise ultrasound images. 3. The method of claim 1, wherein the first and second images comprise magnetic resonance imaging images. 4. The method of claim 1, wherein accepting the first operator input comprises: accepting information identifying a point in the image to serve as the center of the measurement region. 5. The method of claim 1, wherein accepting the first operator input comprises: accepting information with respect to a height of the measurement region. 6. The method of claim 1, wherein accepting the first operator input comprises: accepting information with respect to a width of the measurement region. 7. The method of claim 1, wherein the information with respect to the first image stored comprises a signature uniquely identifying the first image. 8. The method of claim 1, wherein the information with respect to the first image stored comprises the first image. 9. The method of claim 1, wherein the information with respect to the first image comprises information with respect to a machine capturing the first image. 10. The method of claim 1, further comprising: storing information with respect to an algorithm used in the measuring an aspect of the tissue structure. 11. The method of claim 10, wherein the information with respect to the algorithm comprises information with respect to an algorithm used to locate a layer of tissue in the first image. 12. The method of claim 10, wherein the information with respect to the algorithm comprises information with respect to an algorithm u... | SonoSite, Inc. | A61B005/055 A61B008/08
US20050096518 | A1 | 2005-05-05 | Biological test system | 2003-10-31 | The invention discloses a new biological test system including a biological monitor which can transmit the processed data, analog or digital signals, via a communication port, whether USB, serial or parallel, and a communication media such as telephone, computer or PDA, to the internet server for data analysis and storage. The computer or PDA may download the software for data analysis on line from the web-station without transmitting the data to the internet server. | 1-2. (canceled) 3. A biological test system comprising: a) a communications media; and b) a biological monitor connected to the communications media and having: i) a strip receiver with a test strip; ii) a test circuit connected to the strip receiver; iii) an analog to digital conversion circuit connected to the test circuit; iv) a microprocessor connected to the analog to digital conversion circuit; v) a transmission interface connected to the microprocessor; and vi) a communications port connected to the transmission interface, wherein the test circuit measuring an electrochemical monitor response of a reaction on the test strip and transmitting test results to the conversion circuit and the micro processor for processing, and the transmission interface receiving analyzed data from the conversion circuit and the micro processor and transmitting the analyzed data through the communications port to the communications media. 4. The biological test system according to claim 3, wherein the communications port is selected from a group of ports consisting of USB, serial and parallel. 5. The biological test system according to claim 3, further comprising a system management center connected to the communications media through an internet connection, the communications media sending the test results to the system management center for analysis and storage. 6. The biological test system according to claim 3, wherein the communications media has an analyzing software, and analyzing and storing the test results. 7. The biological test system according to claim 3, wherein the communications media is selected from a group of consisting of a telephone, a personal computer, a laptop computer, a personnel data assistant, and a wireless cellular telephone. | - | A61B005/05
US20050131739 | A1 | 2005-06-16 | Methods for monitoring severity of panic attacks and other rapidly evolving medical events in real time | 2004-11-23 | The present invention provides novel methods of recording a medical event in real-time. One aspect of the invention comprises providing a subject an electronic diary for recording one or more aspects of a medical event, wherein the diary electronically records a time at which entries to the diary are made without requiring the subject to input the time of each entry and wherein the diary further prompts the subject to make an entry in the diary at various time intervals. Other aspects of the invention include methods of determining whether a medical treatment produces a therapeutic effect in a subject using real-time data; methods of measuring response of a subject experiencing panic attack symptoms to a treatment in real-time; and methods of assessing the relative effectiveness in real-time of a first medical treatment and a second medical treatment. | 1. A method of recording a medical event in real-time comprising providing a subject an electronic diary for recording one or more aspects of the medical event, wherein the diary electronically records a time at which entries to the diary are made without requiring the subject to input the time of each entry and wherein the diary further prompts the subject to make an entry in the diary at least twice within every 54 minute time period, following activation of the diary by the subject upon the initiation of the medical event, and continuing until deactivation of prompting from the diary. 2. The method of claim 1, wherein the diary prompts the subject to make an entry at least twice within every 18 minute time period. 3. The method of claim 2, wherein the diary prompts the subject to make an entry at least three times within every 18 minute time period. 4. The method of claim 1, wherein at least one aspect of the medical event is recorded on at least one scale. 5. The method of claim 4, wherein the diary prompts the subject to record at least one entry on the at least one scale at least two times within every 12 minute time period. 6. The method of claim 5, wherein the diary, at a pre-determined time interval of less than or equal to six minutes, prompts the subject to record at least one entry on the at least one scale. 7. The method of claim 6, wherein the diary, at a pre-determined time interval of less than or equal to every three minutes, prompts the subject to record at least one entry on at least one scale. 8. The method of claim 4, wherein the at least one scale comprises a visual-analogue scale. 9. The method of claim 8, wherein the visual-analogue scale has between 6 and 12 points. 10. The method of claim 9, wherein the visual-analogue scale measures the severity of panic. 11. A method of recording a panic attack in real-time comprising providing a subject an electronic diary for recording one or more aspect of the panic attack, wherein the subject records an entry in the diary at least three times within every 36 minute time period until deactivation of the diary. 12. The method of claim 11, wherein the subject experiencing the panic attack makes the entry in the diary. 13. The method of claim 12, wherein the at least three entries are made within every 18 minute time period. 14. The method of claim 12, wherein the diary prompts the subject to make entries in response to the subject activating the diary upon initiation of an attack. 15. The method of claim 14, wherein the diary prompts the subject to make an entry at a pre-determined time interval of less than or equal to every six minutes. 16. The method of claim 15, wherein the diary prompts the subject at a pre-determined time interval of less than or equal to every three minutes. 17. The method of claim 11, wherein the entry in the diary comprises a score on a scale. 18. The method of claim 17, wherein the entry in the diary comprises a score on a v... | Alexza Molecular Delivery Corporation | G06F017/60 A61B005/00
US20050075542 | A1 | 2005-04-07 | System and method for automatic monitoring of the health of a user | 2001-12-21 | A system and method for automatically monitoring at least one physiological function of the user, without active intervention by the user, in a non-invasive manner. Such monitoring may be used to detect a deterioration in the health of the user. Preferably, the system according to the present invention features at least one physiological sensor for measuring the physiological parameter of the user to obtain the measurement of a physiological function, a local processing unit for extracting medical information from the physiological measurement, and a main server for processing the medical information in order to evaluate the health of the user. Such an evaluation is preferably performed by comparing medical information which has been obtained from a plurality of physiological measurements. Optionally and more preferably, the user is alerted if the evaluation detects a deterioration in at least one physiological function. | 1-36. Cancel 37. A device for automatically measuring a physiological parameter of a user, and analyzing an associated physiological measurement of said user, in order to determine medical information, the device comprising: (a) a sensor for automatically measuring said physiological parameter to form said physiological measurement upon intermittent physical contact of said sensor by the user, wherein said physiological measurement is processed to obtain user medical information about the user; (b) a communication unit for transmitting said physiological measurement; and (c) a standard function device for containing said sensor, wherein the user is in intermittent physical contact with said standard function device for at least one function other than measuring the physiological parameter of the user; wherein said physiological measurement is processed to obtain user medical information about the user. 38. The device of claim 37, wherein the user's normal activities are not interrupted. 39. The device of claim 37, wherein active intervention is not required by the user. 40. The device of claim 37, wherein said measuring is noninvasive. 41. The device of claim 37, wherein said sensor comprises a piezoceramic transducer. 42. The device of claim 37, wherein said sensor comprises a piezoelectric transducer. 43. The device of claim 37, wherein said sensor comprises a bio-impedance meter. 44. The device of claim 37, wherein said sensor comprises a resistive strain gauge. 45. The device of claim 37, wherein said sensor comprises an electrical activity of the heart sensor. 46. The device of claim 37, wherein said sensor comprises a pressure sensor for measuring blood pressure. 47. The device of claim 37, wherein said sensor comprises a SpO2 sensor. 48. The device of claim 37, wherein said sensor comprises a sensor for measuring body temperature. 49. The device of claim 37, wherein said sensor comprises a pressure sensor with fiber-optic components. 50. The device of claim 37, wherein said standard function device is a computer mouse pad or a computer mouse. 51. The device of claim 37, wherein said standard function device is a watch. 52. The device of claim 37, wherein said standard function device is a bracelet. 53. The device of claim 37, wherein said standard function device is a cellular telephone. 54. The device of claim 37, wherein said standard function device is a regular telephone. 55. The device of claim 37, wherein said standard function device is a piece of furniture. 56. The device of claim 37, wherein said standard function device is a keyboard. 57. The device of claim 37, further comprising a local processor for analyzing said physiological measurement, wherein analyzing said physiological measurement by said local processor includes extracting medical information from said physiological measurement. 58. The device of claim 57, wherein analyzing said physiological measurement includes calculatin... | - | A61B005/00
US20050085707 | A1 | 2005-04-21 | Method and arrangement for determining indicator dilution curves of an indicator in a bloodstream and cardiac parameters | 2004-07-02 | A method and an arrangement for determining indicator dilution curves and cardiac parameters of a human or animal body having a central bloodstream comprising an indicator periodically passing one or more locations of the body. An ultrasound signal is applied to the indicator in the central bloodstream and ultrasound measurements are taken from a return signal in response to the ultrasound signal, of at least a first cycle of the indicator. From the ultrasound measurements an indicator concentration time signal is determined. The indicator is of such a low concentration that there is a descriptive relation between the measurements and the indicator concentration time signal. From the first cycle of the indicator concentration time signal an indicator dilution curve is modelled and the modelled indicator dilution curve is adjusted over a time interval. The time interval corresponds to at least part of the first cycle leading a further cycle of the indicator. Cardiac parameters are determined from a plurality of modelled indicator dilution curves obtained from a plurality of locations in the central bloodstream of the body. | 1. Method for determining an indicator dilution curve (IDC) of a first cycle of an indicator periodically passing one or more locations in a bloodstream in a human or animal body using ultrasound measurements by applying an ultrasound signal to said one or more locations and measuring a return signal, wherein said method comprises the steps of: determining an indicator concentration time signal from said ultrasound measurements, said indicator being of such a low concentration that there is a descriptive relation between said measurements and said indicator concentration time signal; providing a modelled indicator dilution curve (IDC); and determining said indicator dilution curve (IDC) of said first cycle of said indicator by adjusting, over a time interval, said indicator concentration time signal and said modelled IDC, wherein said time interval corresponds to at least part of said first cycle leading a second cycle of said indicator periodically passing said one or more locations in said bloodstream. 2. Method according to claim 1, wherein said descriptive relation is a mathematical relation, such as a logarithmic or linear relation. 3. Method according to claim 1, wherein said relation is scaled by calibrating said relation using reference values for said imaging technique. 4. Method according to claim 1, wherein said ultrasound measurements comprise measurements of harmonic modes of said return signal. 5. Method according to claim 4, wherein said harmonic modes comprise secondary or higher harmonic modes of said return signal. 6. Method according to claim 1, wherein said adjusting over said time interval comprises logarithmic transformation of said indicator concentration time signal. 7. Method according to claim 1, wherein said adjusting over said time interval comprises using a linear regression algorithm. 8. Method according to claim 1, wherein said adjusting over said time interval comprises calculating a least squares estimate. 9. Method according to claim 8, wherein said least squares estimate is a linear least squares estimate. 10. Method according to claim 8, wherein said adjusting over said time interval comprises logarithmic transformation of said indicator concentration time signal, wherein said adjustment over a time further comprises using a linear regression algorithm, and wherein said linear regression algorithm is performed on said logarithmic transformation for providing the least squares estimate of the logarithmic transformation. 11. Method according to claim 1, wherein said time interval is determined by analysis of the indicator concentration time signal. 12. Method according to claim 1, further comprising a step of providing an estimate of the indicator concentration over a further time interval lagging said first time interval at the at least one of said locations, related to said first cycle. 13. Method according to claim 1, wherein said modelled indicator dilution curve (IDC) is based on a l... | - | A61B005/00 A61B008/00
US20050131292 | A1 | 2005-06-16 | Method and device for the automatic detection of motory disturbances in a test person | 2003-05-16 | The invention relates to a method and a device for the automatic detection of motor super-activity of a test person (1). With the help of a transmitting-/receiving means (2), microwave signals are transmitted and reflected microwave signals formed in the reflection on the test person (1) are received. With the help of an analysis of the Doppler frequency shift between the transmitted and received microwave signals, motor super-activity events in the test person (1) are detected. The frequency of the occurrence of motor super-activity events during a specified measuring time period is determined automatically and can be used for the diagnosis of psychiatric disorders in the test person (1). | 1. Method for the automatic detection of motor super-activity in a test person (1) with the method comprising the following steps: Transmitting microwave signals in a transmitting cone (3) by means of a microwave transmission means (2) for a specified period of time: Receiving reflected microwave signals that are formed in the reflection of the transmitted microwave signals on a test person located in the area of the transmitting cone (3), by means of a microwave receiving means (2); Automatic determination of Doppler frequency shifts between the transmitted microwave signals and reflected microwave signals resulting from motor super-activity events in the test person (1) by means of a Doppler evaluation means (10); and Automatic determination of a frequency of occurrence of motor super-activity events in the specified time period depending on the determined Doppler frequency shifts, by means of an evaluation means (4). 2. Method in accordance with claim 1, characterized in that in timely correlation to the transmitting of the microwave signals, a repeated measurement of the distance between the test person (1) and the distance measuring means (6) and/or objects in the area of the transmitting cone (3) and the distance measuring means (6) is performed with the help of a distance measuring means (6). 3. Method in accordance with claim 2, characterized in that additional microwave signals or optical signals are transmitted to measure the distance with the help of a distance measuring means (6), and reflected parts of the transmitted additional microwave signals or optical signals are received and evaluated. 4. Method in accordance with claim 1, characterized in that the reflected microwave signals are detected during the specified time period in the course of resting phases and of stimulated activity phases of the test person (1), with electronic information about a start and an end of the resting phases and the stimulated activity phases being recorded automatically by the evaluation device (4). 5. Method in accordance with claim 4, characterized in that light signals are transmitted with the help of a photo stimulation lamp to stimulate the activity phases. 6. Method in accordance with claim 1, characterized in that at least during a part of the specified time period, a measurement of the test person's brain waves is performed with the help of a brain wave measuring device (7), with an electronic timely correlation of the brain wave signals detected by the brain wave measuring device (7) being performed automatically for the received reflected microwave signals as well as the determined Doppler frequency shifts. 7. Method in accordance with claim 6, characterized in that with the help of the evaluation device (1) and taking into account the timely correlation by means of the detected brain wave signals, an error correction of the determined frequency of occurrence of the motor super-activity events during the specified time period is... | Charite, Universitaetsklinikum Medizinische Fakultaet der Humboldt-Universitaet zu Berlin | A61B005/05
US20050119592 | A1 | 2005-06-02 | Device for analyzing the support reaction of the lower extremities for diagnosis of the state of the human spinal column | 2002-09-30 | The invention relates to a device for analyzing the support reaction of the lower extremities for diagnosis of the state of the human spinal column, having a right support stage (1) and a left support stage (2), which are each at least adjustable in height and mounted to rotate about two horizontal axes and have a transparent tread (6). An electronic unit (15) for optical detection of the plantar surface of the human foot assigned to the support stage (1, 2), in each instance, is arranged underneath each tread (6). Each unit (15) is connected to a computer system (7). | 1. Device for analyzing the support reaction of the lower extremities for diagnosis of the state of the human spinal column, having a right support stage (1) and a left support stage (2), which are each at least adjustable in height and mounted to rotate about two horizontal axes and have a tread (6), characterized in that the treads (6) are transparent, that an electronic unit (15) for optical detection of the plantar surface of the human foot assigned to the support stage (1, 2), in each instance, is arranged underneath each tread (6), that each unit (15) is connected to a computer system (7), and that the support stages (1, 2) are jointly arranged in a platform, on a rotation module (13), which is mounted so as to rotate about a vertical axis (14) that runs symmetrically between the two support stages (1, 2). 2. Device according to claim 1, wherein each support stage (1, 2) is mounted on a drive stage (3), so as to rotate about three axes that stand perpendicular to one another, and can be adjusted, in linear manner, in the direction of these axes. 3. (canceled) 4. Device according to claim 1, wherein the support stages (1, 2) are jointly arranged in a platform, on a rotation module (13), which is mounted so as to rotate about a vertical axis (14) that runs symmetrically between the two support stages (1, 2). 5. Device according to claim 1, wherein the optical unit (15) is formed by a scanner or a digital camera or a video camera. 6. Device according to claim 1, wherein each support stage (1, 2) has a scale connected with the computer system (7) assigned to it. 7. Device according to claim 1, wherein the computer system (7) has not only a monitor (8) for the operator but also a data monitor (9) for the person. 8. Device according to claim 7, wherein the data monitor (9) is arranged on a column (11) that is arranged in the middle in front of the two support stages (1, 2), which is adjustable in height. 9. Device according to claim 8, wherein characterized iii that the column (11) has a safety railing (12) assigned to it. 10. Device according to claim 9, wherein safety railing (12) has a scale connected with the computer system (7) assigned to it. 11. Device according to claim 1, wherein guide rails for a correct orientation of the person's feet are arranged on each tread (6). 12. Device according to claim 11, wherein the guide rails are provided for contact on the heel zone and the inside zone of each foot, and predetermine an angle of the longitudinal foot axes from 12° to 20°, preferably 16°. 13. Device according to claim 6, wherein a signal device (10) for displaying the relative load on the support stages (1, 2), particularly for displaying that the load on them is uniform, is provided. 14. Device according to claim 12, wherein the signal device (10) is assigned to the data monitor (9). 15. Device according to claim 1, wherein a second electronic unit (16) for optical detection of the state of the human spinal co... | - | A61B005/103 A61B005/117
US20050107682 | A1 | 2005-05-19 | fMRI system for use in assessing the efficacy of therapies in treating CNS disorders | 2004-10-21 | A system for assessing the medical effectiveness of therapies such as pharmaceutical medications for use in treating central nervous system disorders. Functional magnetic resonance imaging techniques are utilized in measuring neural activity induced by specific activation tasks in specific regions of the brain that are known to be affected by a central nervous system disorder. The levels of neural activity induced in patients subject to the disorder when on and off of the therapy are compared and then compared with normative data generated with respect to healthy individuals under comparable conditions. These comparisons quantify and assess the efficacy of the therapy. | 1) A system for use in assessing the effectiveness of a therapy in treating a central nervous system disorder in an individual patient suffering from the disorder using an MRI machine and fMRI techniques, comprising the steps of: a) collecting fMRI data indicative of neural activity from healthy subjects generated in a specific region of the brain known to be affected by the disorder and generated in response to a specific activation task known to induce functional activity in this region of the brain; b) developing a normative standard for neural activity in said region in response to said task based on statistical analysis of said fMRI data gathered from said healthy subjects; and c) comparing the neural activity indicated by fMRI data indicative of neural activity from a patient having said disorder when the patient is both on and off said therapy generated in said region of the brain and generated in response to said activation task with said normative standard of neural activity by measuring baseline differences and therapy-dependent differences between said neural activity for said patient and said normative standard. 2) The system of claim 1, in which: said therapy comprises the administration of a pharmaceutical medication to said patient. 3) The system of claim 1, in which: said step of collecting fMRI data includes the step of forming a normative database including fMRI data from a large population of subjects. 4) The system of claim 1, further including the steps of: collecting fMRI data indicative of neural activity from other patients suffering from the disorder when said patients are both on and off said therapy, developing a normative standard for changes in neural activity influenced by said therapy in said region in response to said task in patients suffering from the disorder based on statistical analysis of said fMRI data gathered from said other patients, and comparing the change in neural activity influenced by said therapy in said patient with said normative standard for changes in neural activity influenced by said therapy. 5) The system of claim 1, in which: said step of comparing said baseline and therapy-dependent differences includes the step of characterizing said baseline and therapy-dependent differences according to percent changes in signal level from active to control state. 6) A system for use in assessing the effectiveness of a therapy in treating a central nervous system disorder in patients suffering from the disorder using an MRI machine and fMRI techniques in which fMRI data is generated with respect to a selected region of interest in the brain known to be affected by the disorder in response to an activation task known to induce neural activity specifically in this region, said system comprising the steps of: a) generating statistical measures of the level of neural activity indicated by fMRI data generated in a first group of patients suffering from said disorder subject to said therapy in... | - | A61B005/05
US20050119537 | A1 | 2005-06-02 | Method and apparatus for performing concurrent multiple measurements of relative hydration | 2004-10-08 | A method and apparatus for obtaining concurrent measurements of relative hydration from multiple probes associated with dermal phase meter units. A processor iteratively receives data in a loop from a plurality of units. The processor displays the current measurements on a composite screen. | 1. A method for recording in a data processing system with a plurality of serial ports, a memory and a display, relative hydration readings from a plurality of dermal phase meter units concurrently comprising: A) establishing a concordance between each of the DPM units and one of the serial ports; B) iteratively identifying each of the serial ports in the concordance and during each iteration, i) selecting the corresponding DPM unit, ii) reading the data from the selected dpm unit, iii) displaying the reading from the dpm unit on a channel of the display, and iv) recording the reading from the dpm unit in the memory: 2. A method as recited in claim 1 wherein each dermal phase meter units is characterized by an operating status and wherein each serial port identification includes the step of testing the operating status. 3. A method as recited in claim 2 wherein each serial port and corresponding dermal phase meter unit is characterized by a testing operating mode, said method disabling said identification of the selected corresponding dermal phase meter unit if corresponding operating mode is in other than the testing operating mode. 4. A method as recited in claim 3 additionally including updating the status for a selected serial port and corresponding dermal phase meter unit to a sampling status during the steps of taking a first reading when during the testing operating mode. 5. A method as recited in claim 4 wherein the readings from a selected serial port and corresponding dermal phase meter are to continue for a predetermined time, said method terminating the testing upon completion of the predetermined time and updating the status. 6. Apparatus for recording in a data processing system with a plurality of serial ports, a memory and a display, relative hydration readings from a plurality of dermal phase meter units concurrently comprising: A) means for establishing a concordance between each of said units and one of the serial ports; B) means for iteratively identifying each of the serial ports in said concordance means, and C) processing means operation during each iteration including: i) means for selecting the corresponding unit, ii) means for reading the data from the selected unit, iii) means for displaying the reading from the unit on a channel of the display, and iv) means for recording the reading from the unit in the memory. 7. Recording apparatus as recited in claim 6 wherein each dermal phase meter unit is characterized by an operating status and wherein each serial port identification includes means for testing the operating status. 8. Recording apparatus as recited in claim 7 wherein each serial port and corresponding dermal phase meter unit is characterized by a testing operating mode, said apparatus including means for disabling said identification of the selected corresponding dermal phase meter unit if said testing means indicates that corresponding operating mode is in other than the testing operating mod... | - | A61B005/00 G01R027/04 G01R027/32 A61B010/00 G06F017/00
US20050096511 | A1 | 2005-05-05 | System for monitoring physiological characteristics | 2004-11-30 | Apparatuses and methods for medical monitoring physiological characteristics values such as blood glucose levels for the treatment of diabetes, are presented. The apparatuses and methods provide dynamic glucose monitoring functions that perform predictive analysis to anticipate harmful conditions, such as glucose crash and hyperglycemic incidents for a patient. The dynamic functions can also be used to maximize athletic performance and warn of inadequate nocturnal basal rate. Other aspects include advanced alarm and reminder functions, as well as advanced data presentation tools to further facilitate convenient and efficient management of various physiological conditions. | 1-86. (canceled) 87. A physiological characteristic monitor, comprising: an input device capable of receiving a signal from a sensor, the signal being based on a physiological characteristic value of a user; and a processor for analyzing the received signal and determining physiological characteristic value data of the user from the received signal; a memory for storing the physiological characteristic value data of the user; and a display for providing a retrospective display of the physiological characteristic value data. 88. The physiological characteristic monitor of claim 87, wherein the stored physiological characteristic value data includes a minimum and maximum blood glucose value and the retrospective display shows the minimum and maximum blood glucose value with a respective time and date. 89. The physiological characteristic monitor of claim 87, wherein the stored physiological characteristic value data includes a first number of excursions above an upper blood glucose value and a second number of excursions below a lower blood glucose value and the retrospective display shows the first and second number. 90. The physiological characteristic monitor of claim 87, wherein the stored physiological characteristic value data includes a distribution of blood glucose values and the retrospective display shows a first portion of the blood glucose values above an upper blood glucose value, a second portion of the blood glucose values below a lower blood glucose value and a third portion of the blood glucose values between the upper value and the lower value. 91. The physiological characteristic monitor of claim 90, wherein the first, second and third portions are shown as percentages. 92. The physiological characteristic monitor of claim 90, wherein the first, second and third portions are shown as times. 93. The physiological characteristic monitor of claim 90, wherein the first, second and third portions are shown as numbers of readings. 94. The physiological characteristic monitor of claim 90, wherein the display includes a total time for the physiological characteristic value data. 95. The physiological characteristic monitor of claim 90, wherein the display includes a total number of readings for the physiological characteristic value data. 96. The physiological characteristic monitor of claim 90, wherein the first portion and the second portion are shown as integrated values. 97. The physiological characteristic monitor of claim 96, wherein the integrated values are based on the sums of magnitude differences from the upper blood glucose value and the lower blood glucose value for the first and second portion, respectively. 98. The physiological characteristic monitor of claim 96, wherein integrated values are divided by a respective duration of sensor use. 99. A method of displaying physiological characteristic value data, comprising the steps of: receiving a signal from a sensor, the signal being based on a ph... | - | G06F019/00 G01N033/48 G01N033/50 A61B005/00
US20050096526 | A1 | 2005-05-05 | Endoscopy device comprising an endoscopy capsule or an endoscopy head with an image recording device, and imaging method for such an endoscopy device | 2004-10-06 | An endoscopy capsule or and endoscopy head has an image recording device for recording image from the interior of a hollow or vessel of the human or animal body. The capsule or head is rotatable. The optical axis of the image recording device is at an angle to the rotation axis during the rotation, making it possible, by digital reprocessing, to combine stroboscopically recorded individual images into a plane or relief-type, redundancy-free single image and to present (completely) an inner section of the hollow organ. | 1. An endoscopy device comprising: an endoscopy capsule or head; an image recording device provided in the capsule or head, to record images along an optical axis of the image recording device, the image recording device recording images of a hollow organ or vessel of an animal, from an interior of the hollow organ or vessel; and a rotation device provided at the capsule or head to rotate the capsule or head about a rotation axis, the optical axis of the image recording device being at an angle to the rotation axis. 2. The endoscopy device as claimed in claim 1, wherein the capsule or head extends about a longitudinal axis thereof, the optical axis is at an angle to the longitudinal axis of the capsule or head, and the longitudinal axis substantially coincides with the rotation axis. 3. The endoscopy device as claimed in claim 1, wherein the capsule or head extends about a longitudinal axis thereof, the optical axis is substantially in alignment with the longitudinal axis of the capsule or head, and the rotation axis is at an angle to the longitudinal axis. 4. The endoscopy device as claimed in claim 1, wherein the rotation device comprises at least one permanent magnet which interacts with an external, time-variable magnetic field to rotate the capsule or head. 5. The endoscopy device as claimed in claim 4, wherein the capsule or head extends about a longitudinal axis thereof, the permanent magnet is positioned such that its magnetization is substantially perpendicular to the longitudinal axis of the capsule or head, and the external, time-variable magnetic field rotates substantially perpendicular to the longitudinal axis of the capsule or head. 6. The endoscopy device as claimed in claim 4, wherein the capsule or head extends about a longitudinal axis thereof, the permanent magnet is positioned such that its magnetization is parallel to the longitudinal axis of the capsule or head, and the external, time-variable magnetic field rotates at an angle between 0° and 90° with respect to the rotation axis. 7. The endoscopy device as claimed in claim 4, wherein the capsule or head extends about a longitudinal axis thereof, the permanent magnet is positioned such that its magnetization is perpendicular to the longitudinal axis of the capsule or head, and the external, time-variable magnetic field rotates at an angle between 90° and 180° with respect to the rotation axis. 8. The endoscopy device as claimed in claim 4, wherein the capsule or head extends about a longitudinal axis thereof, the permanent magnet is positioned such that its magnetization is at an angle between 0° and 90° with respect to the longitudinal axis, and the external, time-variable magnetic field rotages substantially perpendicular to the rotation axis. 9. The endoscopy device as claimed in claim 1, wherein the rotation device engages on the organ or vessel. 10. The endoscopy device as claimed in claim 1, wherein the endoscopy device comprises an endoscopy... | Siemens Aktiengesellschaft | A61B005/05 A61B006/00
US20050137466 | A1 | 2005-06-23 | Clinical curriculum for treatment of compulsive/addictive disorders based on a freedom to change approach | 2004-12-03 | A method for treating compulsive/addictive disorders and particularly drug and alcohol abuse comprises a reason to change, a method to change, and a freedom to change component. The method particularly teaches the client that he or she is free to change by addressing belief structures that may restrict a belief in an ability to change, by training the client that many types of behavior are unthinking and automatic, and by training the client to reinforce the belief that they are free to change through a daily freedom to change routine. | 1. A method for the psychological treatment of a compulsive/addictive psychological problem, comprising the following steps: providing choice awareness training to develop awareness of the freedom to change; providing motivational training to develop a reason to change; and providing use prevention training to develop a method to change; wherein choice awareness training is provided to develop a belief in an ability to initiate and maintain choice awareness prior to the motivational training. 2. The method of claim 1, wherein choice awareness training includes the steps of developing a strategic awareness of freedom to change, developing a tactical awareness of freedom to change, and developing a daily choice awareness plan. 3. The method of claim 2, wherein the step of developing a strategic awareness of freedom to change comprises the step of training the patient to question their belief structure and to analyze how their belief structure affects their freedom to change. 4. The method of claim 2, wherein the step of developing a tactical awareness of freedom to change comprises the steps of: a) training the patient to be aware of unconscious conditioned responses; b) teaching the patient to view their perceived lack of control as an unconscious conditioned response; and c) training the patient to develop a moment-by-moment awareness of a freedom to change. 5. The method of claim 2, wherein the step of developing a daily choice awareness practice further comprises the step of providing at least one of an “I” Statement Exercise, an Uncomfortable Chair Exercise, a Choice Step-by-Step Exercise, a Crossing Arms Exercise, a Pointing out Automaticity of Gestures Exercise, a Drawing Choices Exercise, a Signature Exercise, a Choice to Let Go Exercise, a Choice Eye Exercise, a Different Way to Get 4 Exercise, an Arbitrary Choice Exercise, a Who's Doing It Exercise, and an Arbitrary Abstinence Exercise to teach the client of the need to develop an increased baseline of choices. 6. The method of claim 2, wherein the step of teaching the patient to develop the daily choice awareness practice using the following steps: discussing conditioning the daily choice awareness practice upon existing conditioned routines and behaviors; examining daily routines including at least one of a daily hygiene, a meal consumption, a mobility, a posture change, and a spiritual/religious practice to convert an existing behavior into a choice awareness ritual likely to occur on any given day; and selecting a behavior for the daily choice awareness routine and de-constructing any cognitive-behavioral-affective schemas imbedded in these behaviors to appreciate the opportunities for choice awareness. 7. The method as recited in claim 1, wherein the step of providing Motivational Training to develop a reason to change comprises the steps of providing Motivational Priming, Motivational Enhancement, and Motivational Inoculation. 8. The method as recited in claim 7, wh... | - | A61B005/00
US20050129257 | A1 | 2005-06-16 | Acoustic vibration generating element | 2004-11-15 | In an acoustic vibration generating element, a piezoelectric bimorph element or unimorph element is covered with a covering member of a flexible material at least on two surfaces perpendicular to a thickness direction. The covering member may be provided with a plurality of V-shaped grooves so as to improve a generated vibrating force. Alternatively, the covering member may be provided with an air chamber in the vicinity of a surface of one side so as to prevent sound leakage. Further, the covering member and an earhook may be integrally formed by the flexible material so as to achieve a light-weight acoustic vibration generating element suitable for a bone conduction speaker. | 1. A bone conduction acoustic vibration generating element comprising a piezoelectric bimorph or unimorph element and covering members made of a flexible material and attached to at least two surfaces perpendicular to a thickness direction of the piezoelectric bimorph or unimorph element. 2. The bone conduction acoustic vibration generating element according to claim 1, wherein each of the covering members is provided with a plurality of grooves formed on its surface. 3. The bone conduction acoustic vibration generating element according to claim 1, wherein one of the covering members is provided with an air chamber. 4. The bone conduction acoustic vibration generating element according to any one of claims 1 to 3, wherein the piezoelectric bimorph element has a laminated structure comprising piezoelectric ceramics sheets and internal electrodes. 5. The bone conduction acoustic vibration generating element according to any one of claims 1 to 3, further comprising an earhook portion made of the flexible material and integrally formed with the covering member. 6. The bone conduction acoustic vibration generating element according to claim 4, further comprising an earhook portion made of the flexible material and integrally formed with the covering member. 7. A bone conduction acoustic vibration generating element comprising a piezoelectric bimorph or unimorph element and a covering member made of a flexible material and covering a whole of the piezoelectric bimorph element or the piezoelectric unimorph element. 8. The bone conduction acoustic vibration generating element according to claim 7, wherein the covering member is provided with a plurality of grooves formed on its surface. 9. The bone conduction acoustic vibration generating element according to claim 7, wherein the covering members is provided with an air chamber formed on one side thereof. 10. The bone conduction acoustic vibration generating element according to any one of claims 7 to 9, wherein the piezoelectric bimorph element has a laminated structure comprising piezoelectric ceramics sheets and internal electrodes. 11. The bone conduction acoustic vibration generating element according to any one of claims 7 to 9, further comprising an earhook portion made of the flexible material and integrally formed with the covering member. 12. The bone conduction acoustic vibration generating element according to claim 10, further comprising an earhook portion made of the flexible material and integrally formed with the covering member. | NEC TOKIN CORPORATION | H04R025/00 A61B005/00
US20050124869 | A1 | 2005-06-09 | Non-invasive, in vivo substance measurement systems | 2003-12-08 | Tissue substance measurement systems are arranged with highly specialized optical sources. Quantum cascade lasers are high power semiconductor lasers which are tiny in size and highly tunable with respect to wavelength. When deployed in non-invasive tissue substance measurement systems, quantum cascade lasers offer system advantages such as high accuracy, small size, convenience, efficiency, among others. These specialized semiconductors may be used with systems based upon photoacoustic principles. Systems may be formed of a plurality of quantum cascade laser in an optical source, mechanism to couple light into tissue, an acoustic detector and a signal processor. In some versions, user interfaces provide a reporting and feedback function to a user. | 1 Tissue substance measuring apparatus comprising: an optical source comprising at least one semiconductor laser, the optical source being coupled to a tissue test site via an optical path which permits transmission of optical energy characterized as middle infrared from said optical source into said tissue; and a pressure transducer system acoustically coupled to said tissue test site. 2 Tissue substance measuring apparatus of claim 1, wherein said pressure transducer is arranged to receive acoustic energy generated as a result of absorption of the optical energy at the substance, or a component or marker of the substance, being measured. 3 Tissue substance measuring apparatus of claim 2, said at least one semiconductor laser includes a laser of the type known as a quantum cascade laser comprised of quantum well structures. 4 Tissue substance measuring apparatus of claim 3, said optical source comprises at least two discrete lasers, said lasers being arranged to address or couple with a common region of tissue. 5 Tissue substance measuring apparatus of claim 4, said at least two discrete lasers each operate on a different wavelength. 6 Tissue substance measuring apparatus of claim 5, the at least two discrete lasers are coupled via an optical multiplexer to form a beam which addresses the same tissue, the lasers being operable independently in time. 7 Tissue substance measuring apparatus of claim 6, the multiplexer is an optical beam multiplexing device known as a beam combiner. 8 Tissue substance measuring apparatus of claim 6, the multiplexer is an optical beam multiplexing device known as a grating or prism type beam combiner. 9 Tissue substance measuring apparatus of claim 6, at least two discrete lasers are ranged to address substantially the same space or at least space having similar characteristics. 10 Tissue substance measuring apparatus of claim 1, said pressure transducer is coupled to the tissue test site via a coupling whereby the pressure transducer makes intimate and direct contact with a tissue surface. 11 Tissue substance measuring apparatus of claim 10, said pressure transducer is coupled to said tissue test site via a coupling comprised of a fluid operable for transmitting an acoustic wave therethrough. 12 Tissue substance measuring apparatus of claim 1, said optical source is further comprised of a modulation system electronically connected to said at least one semiconductor laser, the modulation system provides electronic pulses directly through said quantum cascade laser structure to directly modulate output beams. 13 Tissue substance measuring apparatus of claim 12, said modulation system is further comprised of a timing system and switch operable for delivering pulses characterized as delta function pulses. 14 Tissue substance measuring apparatus of claim 13, said pulses are formed into sets of pulses, or a pulse stream, of finite length, said sets of pulses being characterized as having a duty ... | - | A61B005/00
US06890303 | B2 | 2005-05-10 | Implantable device for monitoring aneurysm sac parameters | 2002-04-04 | A device for measuring physiological parameters within an aneurysm sac that has been excluded from blood flow by an endoprosthesis. The device is comprised of at least two sensors, one placed in the aneurysm sac and another in a systemic artery. A differential between the readings of the two sensors can then be calculated, making the device easily calibrated in vivo and insensitive to changes in atmospheric pressure. | 1. A method of calibrating at least two sensors disposed within a human body, comprising: a. measuring a physiological parameter in said human body to obtain a reference value for said physiological parameter, b. providing a first sensing means disposed within an aneurysm sac, c. providing a second sensing means disposed within an artery outside of said aneurysm sac, d. providing a means for calculating a differential value between said first sensing means and said second sensing means, e. providing a means for synchronizing said second sensing means with said reference value whereby said second sensing means is calibrated to said reference value, f. providing a means for calculating a value of said first sensing means by subtracting said differential value from said reference value. 2. The method of claim 1, wherein said physiological parameter is a pressure. 3. The method of claim 1, wherein said physiological parameter is a flow velocity. 4. The method of claim 1, wherein said physiological parameter is a pressure waveform. 5. The method of claim 1, wherein said first sensing means is disposed within said aneurysm sac by means of fluoroscopic guidance. 6. The method of claim 1, wherein said first sensing means is selected from the group consisting of piezoelectric semiconductor, catheter, acoustic, and ultrasonic sensors. 7. The method of claim 1, wherein said second sensing means is selected from the group consisting of piezoelectric, semiconductor, catheter, acoustic, and ultrasonic sensors. 8. A method for measuring a physiological parameter in an aneurysm sac, comprising the steps of: a. chronically implanting a first sensing means within an aneurysm sac, b. chronically implanting a second sensing means within an artery outside of said aneurysm sac, c. calibrating said first sensing means using at least a first signal from said second sensing means, d. measuring said physiological parameter using a signal from the first sensing means and a second signal from the second sensing means. 9. The method of claim 8, wherein said physiological parameter is a pressure. 10. The method of claim 8, wherein said physiological parameter is a flow velocity. 11. The method of claim 8, wherein said physiological parameter is a pressure waveform. 12. The method of claim 8, wherein said first sensing means is selected from the group consisting of piezoelectric, semiconductor, catheter, acoustic, and ultrasonic sensors. | - | A61B005/00
US06902531 | B2 | 2005-06-07 | Pneumatic control of blood pressure determinations | 2003-05-01 | A method and apparatus for pneumatic control of a blood pressure determination are disclosed. The method and apparatus comprise an inflatable cuff for obtaining a blood pressure measurement from a patient, a hose configured to operate with a pressurizing apparatus for providing pressurization of the inflatable cuff, the hose including a patient end and a non-patient end. In addition the method and apparatus comprise a pneumatic switch coupled to the inflatable cuff near the patient end of the hose. | 1. An apparatus for pneumatic control of a blood pressure determination, the apparatus comprising: an inflatable cuff for obtaining a blood pressure measurement from a patient; a hose coupled to the cuff, the hose configured to operate with a pressurizing apparatus for providing pressurization of the inflatable cuff, the hose comprising a patient end and a non-patient end; and a pneumatic switch located in line with the hose and inflatable cuff near the patient end of the hose, the pneumatic switch being configured to control operation of the blood pressure determination. 2. The apparatus of claim 1, wherein the hose comprises a first and second lumen coupled to the pneumatic switch near the patient end of the hose. 3. The apparatus of claim 2, wherein the inflatable cuff comprises a third and fourth lumen coupled to the pneumatic switch. 4. The apparatus of claim 3, wherein the first and second lumen comprise a first and second sensor for sensing pressure therein. 5. The apparatus of claim 4, wherein the pneumatic switch includes a button configured to be depressed to create a pressure signal in the first lumen. 6. The apparatus of claim 5, wherein the first sensor senses a pressure signal and provides a signal to a microprocessor for controlling operation of the apparatus. 7. The apparatus of claim 1, wherein the hose comprises a first, second, and third lumen coupled to the pneumatic switch near the patient end of the hose. 8. The apparatus of claim 7, wherein the inflatable cuff comprises a fourth and fifth lumen coupled to the pneumatic switch. 9. The apparatus of claim 8, wherein the first, second, and third lumen comprise a first, second, and third sensor for sensing pressure therein. 10. The apparatus of claim 9, wherein the third lumen is configured to be pneumatically self-contained from the first and second lumens. 11. The apparatus of claim 9, wherein the pneumatic switch includes a button configured to be depressed to pneumatically create a pressure signal in the third lumen. 12. The apparatus of claim 11, wherein the third sensor senses a pressure signal and provides a signal to a microprocessor for controlling operation of the apparatus. 13. The apparatus of claim 1, wherein the hose comprises a lumen coupled to the pneumatic switch near the patient end of the hose. 14. The apparatus of claim 13, wherein the lumen comprises a sensor for sensing pressure therein. 15. The apparatus of claim 13, wherein the pneumatic switch is operated by using a foot. 16. The apparatus of claim 14, wherein the pneumatic switch includes a button configured to be depressed to pneumatically create a pressure signal in the lumen. 17. The apparatus of claim 16, wherein the sensor senses a pressure signal and provides a signal to a microprocessor for controlling operation of the apparatus. 18. The apparatus of claim 16 wherein the pneumatic switch further comprises at least one seal around the button to prevent air from escaping out past ... | GE Medical Systems Information Technologies, Inc. | A61B005/02
US06904312 | B2 | 2005-06-07 | System and method for diagnosing and monitoring outcomes of atrial fibrillation for automated remote patient care | 2003-08-22 | A system for diagnosing and monitoring outcomes of atrial fibrillation for remote patient care is presented. A database stores monitoring sets containing recorded measures relating to patient information recorded on a substantially continuous basis. A server retrieving and processing a plurality of the monitoring sets includes a comparison module receiving a diagnosis of atrial fibrillation and determining patient status changes in response to the atrial fibrillation diagnosis by comparing periodically recorded measures from each of the monitoring sets to other recorded measures from another of the monitoring sets with both recorded measures relating to a same type of patient information; and an analysis module evaluating on a periodic basis each patient status change for an absence, an onset, a progression, a regression, and a status quo of atrial fibrillation against a predetermined indicator threshold corresponding to the same type of patient information as the recorded measures which were compared. | 1. A system for diagnosing and monitoring outcomes of atrial fibrillation for remote patient care, comprising: a database storing a plurality of monitoring sets which each comprise recorded measures relating to patient information recorded on a substantially continuous basis; a server retrieving and processing a plurality of the monitoring sets, comprising: a comparison module receiving a diagnosis of atrial fibrillation and determining at least one patient status change in response to the atrial fibrillation diagnosis by comparing on a periodic basis at least one recorded measure from each of the monitoring sets to at least one other recorded measure from another of the monitoring sets with both recorded measures relating to a same type of patient information; and an analysis module evaluating on a periodic basis each patient status change for an absence, an onset, a progression, a regression, and a status quo of atrial fibrillation against a predetermined indicator threshold corresponding to the same type of patient information as the recorded measures which were compared, the indicator threshold corresponding to a quantifiable physiological measure of a pathophysiological diagnosis resulting from atrial fibrillation. 2. A system according to claim 1, further comprising: an analysis submodule managing the atrial fibrillation diagnosis by controlling at least one of a ventricular rate response control unit and a normal sinus rhythm restoration unit. 3. A system according to claim 1, further comprising: at least one of a medical device adapted to be implanted in an individual patient and an external medical device proximal to the individual patient; a database submodule periodically receiving the monitoring set for an individual patient, with each recorded measure in the monitoring set recorded by the at least one of a medical device adapted to be implanted and the external medical device and storing the received monitoring set in the database as part of a patient care record for the individual patient. 4. A system according to claim 3, further comprising: a set of further indicator thresholds, each indicator threshold corresponding to a quantifiable physiological measure used to detect a pathophysiology indicative of diseases other than atrial fibrillation; a comparison submodule comparing each patient status change to each such further indicator threshold corresponding to the same type of patient information as the at least one recorded measure and the at least one other recorded measure from another of the monitoring sets and testing each patient status change against each such further indicator threshold corresponding to the same type of patient information as the recorded measures which were compared. 5. A system according to claim 1, wherein the recorded measures comprise quality of life measures, further comprising: a comparison submodule determining a change in patient status by comparing at least one such recorded quality of lif... | Cardiac Intelligence Corporation | A61B005/046
US20050113651 | A1 | 2005-05-26 | Apparatus and method for surgical planning and treatment monitoring | 2004-11-19 | A system for surgical planning and therapeutic monitoring utilizes imaging data and computer-aided detection (CAD) technology to identify cancerous tumors. A pre-treatment report identifies all volumes of interest (VOIs) and provides data regarding the size and location of each VOI as well as volumetric data for use in surgical planning. The system can be used to monitor the progress of adjuvant chemotherapy or other non-surgical treatment and measures changes in tumor size and location. Post-treatment reports provide data regarding changes in tumor size and location as well as trend data to provide guidance to the physician. | 1. A method for generating a medical planning report for a patient, comprising: performing medical imaging test on a patient to thereby generate medical image data; identifying landmarks in the medical image data; identifying a lesion in the medical image data; and generating data related to the identified lesion wherein the data is used to evaluate a medical plan for the patient. 2. The method of claim 1 wherein identifying a lesion comprises identifying a plurality of lesions. 3. The method of claim 1 wherein the medical plan is a surgical treatment planning report generated at a first time prior to treatment, and the generated data related to the identified lesion is used as a pre-treatment report. 4. The method of claim 1 wherein the medical plan is a medical treatment planning report generated at a first time prior to treatment, and the generated data related to the identified lesion is used as a pre-treatment report. 5. The method of claim 1, further comprising generating a report related to the identified lesion wherein the report includes at least one additional data element selected from a group of data elements comprising location data, distance from a landmark data, size data, volume data, enhancement composition data, and morphological indicators data. 6. The method of claim 1, further comprising generating a report related to the identified lesion wherein the report includes data conforming to report standards established by ACR BI-RADS. 7. The method of claim 1 wherein the medical image data comprises a plurality of individual images of the identified lesion, the method further comprising selecting ones of the plurality of images to include in a report related to the identified lesion. 8. The method of claim 7 wherein the selected ones of the plurality of images to include in the report are selected on the basis of a report type. 9. The method of claim 8 wherein the report type is selected from a group of report types comprising selected one of a surgical planning report type and a medical treatment planning report type. 10. The method of claim 7 wherein the selected ones of the plurality of images to include in the report are selected on the basis of lesion location within the patient. 11. The method of claim 7 wherein the selected ones of the plurality of images to include in the report are selected on the basis of lesion size. 12. The method of claim 11 wherein the lesion size is determined by calculating a volume of interest (VOI) surrounding the identified lesion. 13. The method of claim 1 wherein the identified landmarks are anatomical landmarks. 14. The method of claim 1 wherein the identified landmarks are artificial landmarks. 15. The method of claim 1 wherein the generated data comprises position data indicating a position of the identified lesion with respect to an identified landmark. 16. The method of claim 1 wherein the generated data comprises volume data indicating a volume size encapsu... | Confirma, Inc. | G06F017/60 A61B005/00
US06882166 | B2 | 2005-04-19 | System and method for measuring the validity of a bioelectric impedance measurement in the presence of interference | 2002-07-03 | A method for measuring bioelectric impedance in real time, in the presence of interference and noise is disclosed. A small electric current is injected into a biopotential electrode system, and then the measurement is tested for contamination by electrical interference or other noise sources. | 1. A method for measuring bioelectric impedance in a biopotential measurement system including at least two electrodes, said method comprising the steps of: measuring bioelectric impedance by measuring a voltage at the frequency of an impedance signal estimating noise voltage by measuring a voltage at a discrete frequency near the frequency of said impedance signal; computing an impedance signal to noise ratio from same impedance voltage measured at the frequency of the impedance signal and said estimated noise voltage; and determining the validity of the bioelectric impedance measurement by comparing said impedance signal to noise ratio against an impedance signal to noise ratio threshold value. 2. The method for measuring bioelectric impedance of claim 1 wherein said noise voltage of the bioelectric impedance measurement is estimated by measuring voltages at a number of discrete frequencies in a band near the frequency of the impedance signal, aggregating said voltages at each of said discrete frequencies and using an aggregated voltage value as an estimate of said noise voltage. 3. The method for measuring bioelectric impedance of claim 1 further comprising the step of enabling said system for measuring biopotential impedance if a prior measured bioelectric impedance does not exceed said impedance signal to noise ratio threshold value. 4. The method for measuring bioelectric impedance of claim 1 further comprising the step of enabling said system for measuring biopotential impedance if a prior measured bioelectric impedance exceeds said signal to noise impedance threshold and the measured impedance signal to noise ratio does not exceed the signal to noise ratio threshold. 5. The method for measuring bioelectric impedance of claim 1 further comprising the step of disabling said system for measuring biopotential impedance if a prior measured bioelectric impedance exceeds the impedance threshold and the measured impedance signal to noise ratio exceeds the signal to noise ratio threshold. | Aspect Medical Systems, Inc. | G01R027/08 A61B005/05
US06898459 | B2 | 2005-05-24 | System and method for diagnosing pathologic heart conditions | 2001-02-23 | A method of diagnosing pathologic heart conditions in which a time series of heart sounds is filtered and parsed into a sequence of individual heart cycles. A systolic interval as well as systolic sub-intervals are identified for each heart cycle. An energy value is computed for the systolic sub-interval of one or more heart cycles. The energy value computed is proportional to the energy level associated with the filtered series of heart sounds. A composite energy value is then computed for the systolic sub-intervals of one or more heart cycles and compared to a threshold level in order to distinguish between a normal heart and a pathologic heart. The system corresponding to the method is comprised of a portable computing device that manages data collection and stores data collected from new patients, and analyzes data. | 1. A method of diagnosing pathologic heart conditions comprising: identifying a systolic sub-interval of a systolic interval for a plurality of heart cycles in a sequence of heart cycles; computing an energy value for each systolic sub-interval; computing a composite energy value using the computed energy values for each systolic sub-interval; and comparing the composite energy value to a threshold level in order to distinguish between a normal heart and a pathologic heart. 2. A method of diagnosing pathologic heart conditions comprising: filtering a time series of heart sounds; parsing the time series of heart sounds into a sequence of individual heart cycles; identifying a systolic interval for each heart cycle; identifying a systolic sub-interval of the systolic interval for each heart cycle; computing an energy value for the systolic sub-interval of one or more heart cycles, said energy value being proportional to the energy level associated with the filtered series of heart sounds; computing a composite energy value for the systolic sub-intervals of one or more heart cycles; and comparing the composite energy value to a threshold level in order to distinguish between a normal heart and a pathologic heart. 3. The method of claim 2 wherein said parsing step uses electro-cardiogram (ECG) data in order to transform a time series of heart sounds into a sequence of individual heart cycles. 4. The method of claim 2 wherein said parsing step uses acoustic heart sounds obtained directly from a patient in order to transform a time series of heart sounds into a sequence of individual heart cycles. 5. The method of claim 2 wherein identifying a systolic interval for each heart cycle is achieved by identifying pulses on an electro-cardiogram (ECG). 6. The method of claim 2 wherein identifying a systolic interval for each heart cycle is achieved by acoustically locating a first and a second heart sound using a bandpass filter, said bandpass filter applied to the time series of heart sounds. 7. The method of claim 2 wherein filtering the time series of heart sounds is achieved using a bandpass filter. 8. The method of claim 2 wherein filtering the time series of heart sounds is achieved using time-frequency transforms. 9. The method of claim 8 wherein the time-frequency transform is a wavelet transform. 10. The method of claim 8 wherein the time-frequency transform is a Fourier transform. 11. The method of claim 2 wherein the systolic sub-interval is centered in systole. 12. The method of claim 2 wherein the systolic sub-interval is centered in systole and is half of the systolic interval. 13. The method of claim 2 wherein the composite energy value is computed as the median of the computed energy values for more than one of the systolic sub-intervals of the heart cycles. 14. The method of claim 2 wherein the composite energy value is computed as the weighted average of more than one of the computed energy values for the systolic sub-interva... | The Johns Hopkins University | A61B005/04
US06896656 | B2 | 2005-05-24 | Neurological testing apparatus | 2002-11-14 | An apparatus for performing neuropsychological tests on a patient includes a microprocessing unit adapted for carrying out test procedures which is connected to an interface to a sensory signal generating device comprising at least one of a visual information display, an indication light, and a sound generator, an interface to a reaction detecting device comprising at least one of a dynamometer, a knob, and a touch screen, and an interface to a memory for reading test procedures stored in the memory. At least one test procedure comprising instructions for the generation of sensory signals and the detection of a patient reaction is stored in the memory and is performed by generating the sensory signals on the sensory generating device and by detecting a patient's reaction through the reaction detecting device. | 1. Apparatus for performing neuropsychological tests on a patient, comprising: means for generating a plurality of sensory signals comprising visual signals, auditory signals, or both visual and auditory signals; means for determining perceptual-motor function in a neuropsychological test by detecting physical movement of a patient in response to said generated plurality of sensory signals, said detected physical movement comprising at least one of (i) the trajectory or speed of a rotating motion of a rotary knob turned by the patient and (ii) the accuracy of a path traced by the patient on a touch screen; and means for reporting information on the detected physical movement of the patient through an interface to a computer or network of computers, or both. 2. Apparatus according to claim 1, wherein the plurality of sensory signals is determined prior to performing a test on a patient. 3. Apparatus according to claim 1, wherein visual signals and auditory signals are simultaneously generated. 4. Apparatus according to claim 1, further comprising means for storing, processing, or both storing and processing information obtained from the means for detecting physical movement. 5. Apparatus according to claim 1, wherein said detected physical movement comprises the trajectory or speed of a rotating motion of the rotary knob turned by the patient. 6. Apparatus according to claim 1, wherein said detected physical movement comprises the accuracy of a path traced by the patient on the touch screen. 7. The apparatus of claim 1, wherein the information is reported through a network of computers. 8. The apparatus of claim 7, wherein the information is reported through a modem. 9. The apparatus of claim 1, wherein the test procedure is selected or modified from a remote location. 10. Apparatus for performing neuropsychological tests on a patient, comprising a microprocessing unit adapted for carrying out test procedures, said microprocessing unit being connected to an interface to a sensory signal generating device comprising at least one of a visual information display, an indication light, and a sound generator; an interface to a reaction detecting device for determining perceptual-motor function in a neuropsychological test, said reaction detecting device comprising at least one of (i) a rotary knob that measures the trajectory or speed of a rotating motion of the rotary knob turned by the patient and (ii) a touch screen that measures the accuracy of a path traced by the touch screen; and an interface to a memory for reading test procedures stored in the memory, wherein at least one test procedure comprising instructions for the generation of sensory signals and the detection of a patient reaction is stored in the memory and is performed by generating the sensory signals on the sensory generating device and by detecting a patient's reaction through the reaction detecting device, and and interface to a computer or network of computers, or both, w... | - | A61B005/00
US06887210 | B2 | 2005-05-03 | Devices and methods for obtaining mammary fluid samples for evaluating breast diseases, including cancer | 2001-11-13 | Biological samples of mammary fluid or components thereof are obtained using a breast pump device coupled with a solid phase sample collection medium, alternatively facilitated by administering oxytocin to the subject. The breast pump device stimulates expression of mammary fluid and provides for collection of diagnostic samples to evaluate breast disease, including cancer. The biological sample may include whole cells or cellular components, purified or bulk proteins, glycoproteins, peptides, nucleotides or other desired constituents comprising a breast disease marker. Methods, kits and adapter devices relating to the breast pump device are also provided. Yet additional methods, devices, accessories, and materials are provided for laboratory handling and processing of breast fluid samples and for related diagnostic methods. | 1. A sample collection device for collecting a biological sample from a mammary organ of a patient, comprising: a breast engaging member constructed of a non-porous material sized and dimensioned to receive at least a nipple portion of a breast of said patient and form a suction seal therewith; a solid phase sample collection medium in fluid connection with said breast engaging member for receiving a sample of expressed breast fluid; vacuum pump means in gaseous connection with said breast engaging member for generating negative pressure through the breast engaging member to facilitate breast fluid expression; and a hand-held breast pump incorporating said breast engaging member and vacuum pump means in a compact, structurally integrated breast fluid collection apparatus that can be manipulated and operated with one hand, wherein the hand-held breast pump comprises a fluid-retaining well comprising an integral, defined compartment or enclosure within a sample collection housing for receipt of breast fluid and/or constituent samples thereof within a removable fluid reservoir member of the sample collection housing. 2. The sample collection device of claim 1, wherein the removable reservoir member is a rigid sample collection tube or vial removably connected with an outer casing member of the housing that partially or completely encloses the tube or vial. 3. The sample collection device of claim 1, wherein the removable reservoir member is a rigid sample collection tube removably, sealably connected with an outer casing member of the housing to form an airtight coupling therewith. 4. The sample collection device of claim 1, wherein the removable reservoir member is a cytology vial sealably connected with an outer casing member of the housing to form an airtight coupling therewith. 5. The sample collection device of claim 4, wherein the removable reservoir member and outer casing member of the housing are coupled to form an assembled sample collection housing, wherein the reservoir member is removably nested within the casing member to form a substantially airtight contact between an inner wall of the casing member and an outer wall of the reservoir member. 6. The sample collection device of claim 5, wherein an outer wall of the removable reservoir member features a circumferential O-ring that engages and makes a circumferential airtight seal against the inner wall of the casing member when the vial is nested within the casing member. 7. The sample collection device of claim 1, wherein the removable reservoir member is gaseously and fluidly connected with the breast engaging member to facilitate sample collection. 8. The sample collection device of claim 1, wherein vacuum pressure from the vacuum pump means is routed to the breast engaging member through the removable reservoir member of the housing. 9. The sample collection device of claim 8, wherein the removable reservoir member is modified to include one or more air ports that form a ga... | Atossa Healthcare, Inc. | A61B005/00 B65D081/00
US06908432 | B2 | 2005-06-21 | Methods for delivering a drug to a patient while preventing the exposure of a foetus or other contraindicated individual to the drug | 2004-01-22 | Novel methods for delivering a drug to a patient while preventing the exposure of a foetus or other contraindicated individual to the drug. Embodiments are provided in which the involved prescribers, pharmacies and patients are registered in one or more computer databases. Embodiments are also provided in which registered patients receive counseling information concerning the risks attendant to foetal exposure to the drug. Male patients and female patients who are not pregnant may, in certain circumstances, receive the drug. | 1. A method for distributing a teratogenic drug to a patient in need of the drug while preventing foetal exposure to the drug, said method comprising: a. regstering in a computer readable storage medium physicians permitted to prescribe said drug; b. providing said patient with information concerning the teratogenic risks attendant to foetal exposure to said drug; c. obtaining the informed consent of said patient to receive said drug despite said risks; d. registering said patient in said medium, including information concerning the ability of said patient to become pregnant or to impregnate a female; e. upon a determination that said patient is capable of becoming pregnant or capable of impregnating a female, determining that said patient is not currently pregnant or counseling said patient capable of impregnating a female to use a contraceptive device or formulation when engaging in sexual intercourse with a female, and registering same in said medium; f. permitting said patient access to said drug only after consulting said medium to verify that said patient (1) is a female who is not pregnant or (2) is a female incapable of becoming pregnant or (3) is a male who has been counseled to use a contraceptive device or formulation when engaging in sexual intercourse with a female. 2. The method of claim 1 wherein said teratogenic drug is thalidomide. 3. The method of claim 1 wherein said contraceptive device is a condom. 4. The method of claim 1 wherein said access to said drug is provided in the form of a prescription. 5. The method of claim 4 wherein said prescription is for no more than about 28 days. 6. The method of claim 4, wherein before said prescription is refilled, said method further comprises: g. obtaining additional information regarding the likelihood that said patient may have become pregnant, and, based upon said additional information determining whether said patient could have become pregnant during the previous 28 days; and h. upon a determination that said patient could have become pregnant, administering a pregnancy rear to verify that said patient is not currently pregnant before said prescription is filled. 7. The method of claim 4, further comprising providing said patient capable of becoming pregnant with contraceptive counseling. 8. The method of any preceding claim, further comprising providing said patient with a contraceptive device or formulation. 9. The method according to claim 1, further comprising registering said patient and said pharmacy in a computer readable storage medium. | Celgene Corporation | A61B005/00
US07803124 | B2 | 2010-09-28 | Guidewire mounted balloon modulation device and methods of use | 2004-08-28 | An apparatus for modulating the pressure of a fluid such as a gas within the expandable portion of a guide wire catheter. A preferred embodiment apparatus features a mechanism for controllably gripping and releasing the open, proximal end of a tubular guide wire, a mechanism for introducing a fluid to a desired pressure and volume into the expandable portion of the tubular guide wire through the open end, and, while maintaining the pressure and volume of fluid in the tubular guide wire, a mechanism for introducing a sealing member into the chamfered, open end of the tubular guide wire to consistently seal the fluid in the tubular guide wire. In a particularly preferred embodiment, the apparatus also features a deflation tool for piercing the seal and letting the fluid out. Using this apparatus, the tubular guide wire can be re-sealed and re-opened as necessary. | 1. An apparatus for modulating the pressure of a fluid within an expandable portion of a catheter or guidewire, the apparatus comprising an inflation tool comprising: means for controllably gripping an open proximal end of a catheter or guidewire, the gripping means comprising a deformable member and a deforming mechanism, the deforming mechanism arranged to act upon the deformable member to cause gripping of the catheter or guidewire, said deformable member being arranged to create an impermeable peripheral seal about an outside diameter of said catheter or guidewire upon actuation of said deforming mechanism;means for introducing a fluid into said expandable portion of said catheter or guidewire through said open proximal end, thereby inflating said expandable portion of said catheter or guidewire to a desired extent; andmeans for sealing said open proximal end of said catheter or guidewire, wherein a bore of said open proximal end is chamfered, and wherein said sealing means is arranged to introduce a deformable sealing material into said open proximal end, and further wherein said deformable sealing material is arranged to conform to said chamfer and consistently seal said fluid in said catheter or guidewire. 2. The apparatus of claim 1, wherein said open proximal end is chamfered as a radius curve. 3. The apparatus of claim 1, wherein said open proximal end is chamfered as a beveled edge. 4. The apparatus of claim 1, wherein said open proximal end is chamfered in a stepped manner. 5. The apparatus of claim 1, wherein said means for introducing a fluid comprises a fluid reservoir. 6. The apparatus of claim 5, wherein said fluid reservoir is renewable. 7. The apparatus of claim 5, wherein said fluid reservoir comprises a cylinder of compressed gas. 8. The apparatus of claim 5, wherein said fluid reservoir comprises a syringe. 9. The apparatus of claim 5, wherein said means for introducing a fluid further comprises a regulator to control the flow and pressure of said fluid. 10. The apparatus of claim 5, wherein said fluid reservoir is arranged to inflate said expandable portion of said guidewire a plurality of times. 11. The apparatus of claim 1, wherein said means for introducing a fluid and said means for sealing are mechanically linked, whereupon actuating said means for introducing a fluid prepares the means for sealing for application. 12. The apparatus of claim 1, wherein said deformable sealing material is capable of maintaining an elevated pressure within said expandable portion of said catheter or guidewire. 13. The apparatus of claim 12, wherein said sealing material, while at or near room temperatures is able to resist shearing loads generated by elevated pressure within said expandable portion of said catheter or guidewire. 14. The apparatus of claim 12 wherein said sealing material is selected to be self-supporting during sterilization, shipment and storage. 15. The apparatus of claim 14, wherein said sealing material... | Kensey Nash Corporation | A61B005/00
US07811825 | B2 | 2010-10-12 | System and method for processing specimens and images for optical tomography | 2004-10-13 | A scanning method for scanning samples of biological cells using optical tomography includes preparing, acquiring, reconstructing and viewing three-dimensional images of cell samples. Concentration and enrichment of the cell sample follows. The cell sample is stained. Cells are isolated from the cell sample and purified. A cell/solvent mixture is injected into a gel by centrifugation. A cell/gel mixture is injected into a capillary tube until a cell appears centered in a field of view using a stopped-flow method. An optical imaging system, such as a fixed or variable motion optical tomography system acquires a projection image. The sample is rotated about a tube axis to generate additional projections. Once image acquisition is completed, the acquired image projections are corrected for errors. A computer or other equivalent processor is used to compute filtered backprojection information for 3D reconstruction. | 1. A scanning method for scanning samples of biological cells using optical tomography comprising the steps of: concentrating and enriching a cell sample; staining the cell sample; isolating and purifying cells from the cell sample; injecting the isolated and purified cells into a liquid or gel medium to produce a cell mixture;injecting the cell mixture into a capillary tube until a cell appears in a field of view of a pseudo-projection viewing subsystem;acquiring at least one pseudo-projection image of at least one object that is in the field of view using the pseudo-projection viewing subsystem, the pseudo-projection viewing subsystem comprising a fixed objective lens, a detector, and a plurality of mechanical scanning components that are mounted to engage opposing sides of the capillary tube proximate to the fixed objective lens so as to vibrate the capillary tube to enable the at least one object to be axially scanned by the fixed objective lens, wherein each pseudo-projection image thus formed comprises an integration of focal plane images acquired during a single exposure of the detector;rotating the capillary tube about a tube axis to generate additional pseudo-projection images at different views using the pseudo-projection viewing subsystem;determining whether a pseudo-projection data set is complete and, if not, repeating the above steps of injecting into the field of view, acquiring at least one pseudo-projection image, and rotating the capillary tube to generate additional pseudo-projection images of another object;correcting the pseudo-projection images for errors to produce corrected pseudo-projection image information; and from the corrected pseudo-projection image information computing filtered backprojection information for 3D reconstruction. 2. The scanning method of claim 1 further comprising the steps of: analyzing images of the 3D reconstruction; and viewing the images. 3. The scanning method of claim 1 wherein the step of injecting the cell mixture into a capillary tube comprises using a stopped-flow method. 4. The scanning method of claim 3 wherein the cell mixture comprises at least one cell embedded in a liquid having a viscosity >1 million cps. 5. The scanning method of claim 3 wherein the cell mixture comprises at least one cell embedded in a thixotropic gel. 6. The scanning method of claim 1 wherein the plurality of mechanical scanning components comprise: a pair of piezotubes, wherein the piezotubes are coupled at opposing ends of the capillary tube and configured to vibrate the capillary tube. 7. The scanning method of claim 1 wherein the step of correcting the pseudo-projection images further comprises the steps of illuminating a portion of the cell mixture such that light rays passing through the portion of the cell mixture pass through a Fourier plane of the fixed objective lens; using a spatial filter mask in the Fourier plane to filter light rays projecting through the objective lens to produce spatially f... | University of Washington VisionGate, Inc. | G01N033/48
US07628759 | B2 | 2009-12-08 | Blood pressure measurement device | 2004-11-30 | The invention relates to a blood pressure manometer comprising a housing, a cuff connected to the housing, a cuff storage element in which a section of the cuff can be retracted to adjust the width of the cuff, and a cuff tightener which pulls the cuff section into the cuff storage element with a pre-determined tractive force. The cuff tightener comprises a pre-tensioned spring drive and a detachable withdrawal blocking element which prevents the cuff from withdrawing counter to the spring drive. The spring drive causes the cuff to automatically tighten with a pre-determined force, ensuring reproducible measuring results. The cuff storage element and the cuff tightener can be integrated into or engaged in a locking manner with the housing. An automatic switch-on mechanism switches the appliance on as soon as the cuff storage element is locked to the housing when the cuff is positioned on the limb. | 1. A blood pressure measurement device comprising: a housing containing device components including a pressure gauge;a cuff connected to the housing and of a diameter selected to accommodate a human limb; anda cuff tensioner which draws a portion of the cuff into a cuff storage unit with a predetermined tensile force to adjust the cuff diameter with the cuff about a human limb;wherein the cuff storage unit and the cuff tensioner are releasably engageable with the housing and the cuff storage unit receives one end of the cuff and comprises a closure part which can be locked to the housing. 2. The blood pressure measurement device according to claim 1, wherein the housing defines a recess which receives the cuff storage unit for attachment of the closure part. 3. The blood pressure measurement device according to claim 2, wherein the closure part and the housing have corresponding push-in guides. 4. The blood pressure measurement device according to claim 1 further comprising an actuating lever operable to simultaneously release the cuff storage unit from the housing and release a pull-out catch of the cuff tensioner. 5. The blood pressure measurement device according to claim 1 further comprising a spring that releases a pull-out catch of the cuff tensioner when the cuff storage unit is unlocked from the housing. 6. The blood pressure measurement device according to claim 1 further comprising an activation switch responsive to insertion of the cuff storage unit into the housing. 7. The blood pressure measurement device according to claim 6, wherein the activation switch switches the blood pressure device off when the cuff storage device is removed from the housing. 8. The blood pressure measurement device according to claim 1, further comprising: a switch for switching the blood pressure measurement device on and off, the switch being located on the housing; andan interrupter which interrupts the operation of the device. 9. The blood pressure measurement device according to the claim 8, wherein the interrupter interrupts the operation of the device when the cuff has been drawn fully into the cuff storage unit. 10. The blood pressure measurement device according to claim 9, wherein, upon opening the cuff after completion of a measurement cycle, the measurement device continues to display measurement results. 11. The blood pressure measurement device according to claim 8, wherein the switch on the housing has two contacts closed by securing the cuff storage unit to the housing. 12. The blood pressure measurement device according to claim 11, wherein a connection between the two contacts is interrupted by the cuff, when the cuff is fully drawn into the cuff storage unit. 13. The blood pressure measurement device according to claim 1, wherein the cuff is free of touch fastener diameter adjustment. 14. The blood pressure measurement device according to claim 1 further comprising means for measuring the circumference of the limb on which th... | Kaz USA, Inc. | A61B005/00
US07335511 | B2 | 2008-02-26 | Magnetic resonance spectroscopy to classify tissue | 2004-12-15 | Robust classification methods analyze magnetic resonance spectroscopy (MRS) data (spectra) of fine needle aspirates taken from breast tumors. The resultant data when compared with the histopathology and clinical criteria provide computerized classification-based diagnosis and prognosis with a very high degree of accuracy and reliability. Diagnostic correlation performed between the spectra and standard synoptic pathology findings contain detail regarding the pathology (malignant versus benign), vascular invasion by the primary cancer and lymph node involvement of the excised axillary lymph nodes. The classification strategy consisted of three stages: pre-processing of MR magnitude spectra to identify optimal spectral regions, cross-validated Linear Discriminant Analysis, and classification aggregation via Computerised Consensus Diagnosis. Malignant tissue was distinguished from benign lesions with an overall accuracy of 93%. From the same spectrum, lymph node involvement was predicted with an accuracy of 95% and tumor vascularisation with an overall accuracy of 92%. | 1. A method for obtaining a statistical classifier for classifying spectral data from a biopsy of tissue to determine the classification of a characteristic of the tissue, comprising: (a) locating a plurality of discriminatory subregions in magnetic resonance spectra of biopsies of tissue having known classifiers of a characteristic,(b) cross-validating the spectra by selecting a first portion of the spectra comprising about one-half of the spectra leaving the other one-half of the spectra in the remaining portion of the spectra, developing linear discriminant analysis classifiers from said first portion of spectra, and validating the remainder of the spectra using the classifiers from the first portion of the spectra, to obtain optimized linear discriminant analysis coefficients,(c) repeating step (b) a plurality of times, each time selecting a different portion of the spectra, to obtain a different set of optimized linear discriminant analysis coefficients for each of said plurality of times; and(d) obtaining an average of the linear discriminant analysis coefficients to obtain final classifier spectra indicating the classification of the characteristic based on the spectra, wherein spectra from a biopsy of tissue of unknown classification of a characteristic may be compared to the final classifier spectra to determine the classification of the characteristic of the tissue. 2. An apparatus for obtaining a statistical classifier for classifying spectral data from a biopsy of tissue to determine the classification of a characteristic of the tissue, comprising: (a) a locator for locating a plurality of discriminatory subregions in magnetic resonance spectra of biopsies of tissue having known classifiers of a characteristic of tissue,(b) a crossvalidator for selecting a first portion of the spectra comprising about one-half of the spectra leaving the other one-half of the spectra in the remaining portion of the spectra, developing linear discriminant analysis classifiers from said first portion of spectra, and validating the remainder of the spectra using the classifiers from the first portion of the spectra, to obtain optimized linear discriminant analysis coefficients, said cross-validator selecting, developing and validating a plurality of times, each time selecting a different portion of the spectra, to obtain a different set of optimized linear discriminant analysis coefficients for each of said plurality of times, and(c) an averager for obtaining an average of the linear discriminant analysis coefficients to obtain final classifier spectra indicating the classification of the characteristic based on the spectra,whereby spectra from a biopsy of tissue of unknown classification of a characteristic may be compared to the final classifier spectra to determine the classification of the characteristic of the tissue. 3. A method for determining the classification of a characteristic of tissue, comprising: obtaining magnetic resonance spectra of a ... | University of Sydney National Research Council of Canada | G01N033/48 G06F019/00 A61B005/05
US07184821 | B2 | 2007-02-27 | Monitoring thoracic fluid changes | 2003-12-03 | Changes in fluid volume in a thoracic region, such as the lung, are detected by internally injecting a current through the region, detecting an induced voltage on the skin of the patient, and calculating an impedance value. A method for performing such a measurement includes injecting an electrical current between first and second internal electrodes that are implanted in the body and that are positioned such that a portion of the injected current flows through at least a portion of the region. The method also includes measuring a voltage between first and second external electrodes attached to an external surface of the skin of the body. The measured voltage is induced by the injected current. The method also includes calculating an impedance by taking the ratio of the measured voltage and the injected current, wherein the calculated impedance is related to the volume of fluid in the region. | 1. A method for performing a measurement related to a volume of fluid in a region inside a thorax of a body, comprising: injecting an electrical current between first and second internal electrodes positioned such that a portion of the injected current flows through at least a portion of the region, the internal electrodes being implanted in the body;measuring a voltage between first and second external electrodes, the measured voltage being induced by the injected current, the first and second external electrodes being attached to an external surface of the skin of the body; andcalculating a first impedance by taking the ratio of the measured voltage and the injected current, wherein the calculated impedance is related to the volume of fluid in the region. 2. The method of claim 1, wherein the region is a lung. 3. The method of claim 2, wherein the injection of current is accomplished by applying a voltage between the first and second internal electrodes using an implantable cardiac device. 4. The method of claim 3, wherein the housing of the implantable cardiac device serves as the second internal electrode. 5. The method of claim 4, wherein the first internal electrode is positioned epicardially over the left ventricle of the heart, and the second internal electrode is positioned near the upper portion of the left lung. 6. The method of claim 5, wherein the first external electrode is attached to the anterior left shoulder region near the upper part of the lung, and the second external electrode is attached to the central dorsal region. 7. The method of claim 4, further comprising: injecting a second electrical current between a third internal electrode and the second internal electrode, the third internal electrode being implanted in the body and positioned such that a portion of the injected current flows through at least a portion of the lung;measuring a second voltage between a third external electrode attached to the upper right shoulder region and another of the external electrodes, the second measured voltage being induced by the second injected electrical current. 8. The method of claim 7, wherein the third internal electrode is positioned in the right atrium of the heart. 9. The method of claim 7 further comprising calculating a second impedance by taking the ratio of the second measured voltage and the second injected current. 10. The method of claim 9, further comprising computing a weighted average of the first and second calculated impedances. 11. The method of claim 10, further comprising comparing two weighted averages to detect changes in pulmonary edema. 12. The method of claim 2, further comprising comparing a number of calculated impedances to detect a change in the volume of fluid in the lung. 13. The method of claim 12, further comprising detecting changes in pulmonary edema corresponding to changes in the calculated impedance. 14. The method of claim 1, wherein the injection of current is accomplished by appl... | Regents of the University of Minnesota | A61B005/05
US07803152 | B2 | 2010-09-28 | Method and apparatus for detecting a control switch for medical equipment | 2004-10-01 | A control switch detecting apparatus aims at detecting a control switch operable by an operator for controlling a medical device. When a position signal for representing a position of at least one of the control switch and the operator is transmitted from at least one of the control switch and the operator, an obtaining unit obtains relative position information indicative of a relative positional relationship between the control switch and the operator based on the transmitted position signal. | 1. A control switch detecting apparatus for detecting a control switch operable by an operator for controlling a medical device, the apparatus comprising: a transmitting unit;a receiving unit configured to receive a position signal from the transmitting unit for representing a position of at least one of the control switch and the operator, the position signal being transmitted from at least one of the control switch and the operator by the transmitting unit; anda determining unit configured to determine relative position information indicative of a relative positional relationship between the control switch and the operator based on the received position signal from the transmitting unit. 2. A control switch detecting apparatus according to claim 1, wherein the relative position information includes a direction of the control switch with respect to the operator. 3. A control switch detecting apparatus according to claim 1, wherein the relative position information includes a distance between the operator and the control switch. 4. A control switch detecting apparatus according to claim 1, wherein the receiving unit is installed in the control switch. 5. A control switch detecting apparatus according to claim 1, wherein the transmitting unit is adapted to be fitted to the operator and configured to transmit the position signal for representing the position of the operator, and wherein the receiving unit is configured to receive the position signal transmitted from the transmitting unit. 6. A control switch detecting apparatus according to claim 1, further comprising an output unit configured to output the relative position information as information recognizable by the operator. 7. A control switch detecting apparatus according to claim 1, wherein the receiving unit comprises a plurality of receiving elements that operate to receive the position signal transmitted from at least one of the control switch and the operator, respectively, and the determining unit is configured to determine the relative position information between the control switch and the operator based on the position signals individually received by the receiving elements. 8. A control switch detecting apparatus according to claim 5, wherein the receiving unit comprises a plurality of receiving antennas having individually receiving directivities with respect to the position signal around the receiving unit along a surface on which the operator is movable, respectively, and the receiving antennas operating to receive the position signal transmitted from the operator in their individual receiving directivities, respectively. 9. A control switch detecting apparatus according to claim 8, wherein said determining unit is configured to compare intensities of the position signals received by the receiving antennas with one another to determine the relative position information between the operator and the control switch based on a result of the comparison. 10. A control switch... | Olympus Corporation | A61B018/04
US07319900 | B2 | 2008-01-15 | Cardiac response classification using multiple classification windows | 2003-12-11 | Methods and devices for classifying a cardiac response to pacing involve establishing a plurality of classification windows relative to and following a pacing pulse. One or more characteristics of a cardiac signal sensed following the pacing pulse are detected within one or more particular classification windows. The characteristics may be compared to one or more references. Classification of the cardiac response may be performed based on the comparison of the one or more characteristics to the one or more references and the particular classification windows in which the one or more characteristics are detected. | 1. A method of classifying a cardiac response to a pacing pulse, comprising: defining a plurality of classification windows relative to and subsequent to the pacing pulse wherein the plurality of windows comprise, a first classification window predominantly associated with a captured response, a second classification window predominantly associated with a fusion/pseudofusion response, and a third classification window predominantly associated with a non-captured response;sensing a cardiac signal following the pacing pulse;detecting one or more characteristics of the cardiac signal within one or more particular classification windows of the plurality of classification windows; andclassifying the cardiac response to the pacing pulse based on the one or more detected characteristics and the one or more particular classification windows. 2. The method of claim 1, further comprising: detecting noise on the cardiac signal; andcanceling the classification of the cardiac response based on the detection of noise. 3. The method of claim 1, wherein defining the plurality of classification windows comprises defining a plurality of non-overlapping classification windows. 4. The method of claim 1, wherein defining the plurality of classification windows comprises adapting a timing of a particular classification window. 5. The method of claim 1, wherein defining the plurality of classification windows comprises adapting a duration of a particular classification window. 6. The method of claim 1, wherein defining the plurality of classification windows comprises: defining a first classification window based on a timing of a cardiac signal feature associated with a captured response; anddefining one or more additional classification windows in relation to the first classification window. 7. The method of claim 6, wherein defining the first classification window based on the timing of the feature associated with the captured response comprises defining the first classification window based on the timing of a captured response template peak. 8. The method of claim 6, wherein defining the first classification window based on the timing of the feature associated with the captured response comprises defining the first classification window based on the timing of an evoked response template peak. 9. The method of claim 6, wherein defining the one or more additional classification windows comprises: defining a second classification window to occur before the first classification window; anddefining a third classification window to occur after the first classification window. 10. The method of claim 1, wherein detecting the one or more characteristics of the cardiac signal comprises detecting one or more morphological features of the cardiac signal. 11. The method of claim 1, wherein detecting the one or more characteristics of the cardiac signal comprises detecting a peak of the cardiac signal. 12. The method of claim 1, wherein detecting the one or more chara... | Cardiac Pacemakers, Inc. | A61N001/37
US07393328 | B2 | 2008-07-01 | Physical condition monitoring system | 2004-09-21 | A microcomputer included in a physical condition monitoring system calculates the amount of autonomic nerve activity during sleep based on physical information during sleep collected by a physical information collecting device 1. The physical information contains heart rates, blood pressure, respiratory rate, and the amount of body movement. The microcomputer also receives various kinds of information including training conditions via an input device. Then, it displays the amount of autonomic nerve activity and the training conditions on a display device in a manner that connections between them are indicated. | 1. A physical condition monitoring system comprising: physical information collecting means for collecting physical information indicating a physical condition of a subject during sleep analyzed from a pulse wave, wherein the physical information includes at least an amount of autonomic nerve activity, wherein the autonomic nerve activity is at least one of sympathetic nerve activity and parasympathetic nerve activity;training information collecting means for collecting training information indicating a training condition;display means for displaying the physical information obtained through the physical information collecting means and the training information obtained through the training information collecting means in a manner that a connection between the physical information and the training information is indicated; andfatigue detection means for detecting temporary fatigue based on whether an increase in the amount of sympathetic nerve activity is confirmed on a training day. 2. The physical condition monitoring system according to claim 1, further comprising storage means for storing a plurality of days of the physical information and the training information, wherein the display means displays a plurality of days of the physical information during sleep and the training information, stored in the storing means, in a manner that variations in the physical information and the training information over a plurality of days are recognized. 3. The physical condition monitoring system according to claim 1, further comprising physical condition determining means for determining a physical condition of the subject, wherein the display means displays a result of determination, the determination performed by the physical condition determining means, together with the physical information during sleep and the training information. 4. The physical condition monitoring system according to claim 3, wherein the physical condition determining means includes fatigue detecting means that detects temporary fatigue for determining whether care is required for the subject. 5. The physical condition monitoring system according to claim 4, wherein the physical condition determining means performs the physical condition determination when a predetermined amount or more of training is performed for a predetermined period. 6. The physical condition monitoring system according to claim 1, wherein the physical information contains at least a heart rate. 7. The physical condition monitoring system according to claim 1, wherein the physical information contains at least a pulse rate. 8. The physical condition monitoring system according to claim 1, further comprising training load evaluation means that evaluates an amount of load of the training based on the training information, wherein the display means displays the amount of load in a manner that connections between the amount of load, the physical information, and the training information are indicated. 9... | DENSO CORPORATION Masaaki Sugita | A61B005/02
US07435224 | B2 | 2008-10-14 | Extraction of heart sound of fetus from heart sound information that comprises plurality of mixtures of plurality of heart sounds of plurality of fetuses | 2004-07-16 | A heart sound analyzer component of an apparatus in one example extracts a heart sound of a fetus from heart sound information that comprises a plurality of mixtures of a plurality of heart sounds of a plurality of fetuses. | 1. An apparatus, comprising: a plurality of acoustic sensors having nonspecific locations on an abdomen of a mother; anda processor that employs the plurality of acoustic sensors to obtain substantially simultaneously a respective plurality of mixtures of a plurality of fetal heart sounds of a respective plurality of fetuses;wherein each of the plurality of fetal heart sound mixtures obtained by the processor from the plurality of acoustic sensors comprises a different mixture of the plurality of fetal heart sounds;wherein the processor extracts any one or more of the plurality of fetal heart sounds that corresponds to a respective any one or more of the plurality of fetuses from the plurality of fetal heart sound mixtures. 2. The apparatus of claim 1, wherein the processor employs a blind source separation algorithm that accounts for respective propagation delays of the plurality of fetal heart sounds within the plurality of fetal heart sound mixtures to extract the any one or more of the plurality of fetal heart sounds that corresponds to the any one or more of the plurality of fetuses. 3. The apparatus of claim 1, wherein the processor employs an independent component analysis procedure to extract the any one or more of the plurality of fetal heart sounds that corresponds to the any one or more of the plurality of fetuses from the plurality of fetal heart sound mixtures. 4. The apparatus of claim 1, wherein the processor employs a neural network construct with a plurality of nodes in number at least equal to a number of the plurality of fetuses to extract the any one or more of the plurality of fetal heart sounds that corresponds to the any one or more of the plurality of fetuses from the plurality of fetal heart sound mixtures. 5. The apparatus of claim 1, wherein the plurality of fetuses comprises a first fetus and a second fetus, wherein the plurality of fetal heart sounds comprises a first fetal heart sound from the first fetus and a second fetal heart sound from the second fetus; wherein the plurality of fetal heart sound mixtures comprises a first fetal heart sound mixture, a second fetal heart sound mixture, and a third fetal heart sound mixture;wherein the first fetal heart sound mixture comprises a contribution from the first fetal heart sound from the first fetus, a contribution from the second fetal heart sound from the second fetus, and a contribution from background noise;wherein the second fetal heart sound mixture comprises: a contribution from the first fetal heart sound from the first fetus, different from the contribution to the first fetal heart sound mixture;a contribution from the second fetal heart sound from the second fetus, different from the contribution to the first fetal heart sound mixture; anda contribution from the background noise, different from the contribution to the first fetal heart sound mixture;wherein the third fetal heart sound mixture comprises: a contribution from the first fetal heart sound from ... | The Board of Trustees of the University of Illinois | A61B005/02
US08285359 | B2 | 2012-10-09 | Method and system for retrospective gating using multiple inputs | 2003-11-26 | One or more techniques are provided for determining the overall motion of an organ of interest relative to a viewer or imager. Motion data is acquired for the organ of interest and/or for one or more proximate organs using sensor-based and/or image data-based techniques. The sensor-based techniques may include electrical and non-electrical techniques. The image data-based techniques may include both pre-acquisition and acquisition image data. The motion data for the organ of interest and proximate organs may be used to determine one or more quiescent periods corresponding to intervals of minimal motion for the organ of interest and the proximate organs, which may be used to determine one or more gating points that may be used retrospectively, as well as one or more motion compensation factors that may be used to reduce motion-related artifacts during processing and reconstruction of the acquired image data. | 1. A method for processing image data, comprising the steps of: acquiring a set of image data representative of a region of interest using at least one imaging device;acquiring a set of motion data for two or more types of organs from at least one of one or more types of electrical sensors or one or more types of non-electrical sensors, wherein the electrical and non-electrical sensors are separate from the at least one imaging device, wherein the set of image data is acquired substantially concurrent with the set of motion data, and wherein the two or more types of organs each perform different physiological functions;processing the set of motion data to extract two or more retrospective gating points and one or more motion compensation factors;processing a portion of the set of image data based upon the two or more retrospective gating points and the one or more motion compensation factors; anddisplaying or storing an image generated from the portion of the set of image data. 2. A method for processing image data, comprising the steps of: acquiring a set of image data representative of a region of interest using at least one imaging device;acquiring a set of motion data for two or more types of organs from at least one of one or more types of electrical sensors or one or more types of non-electrical sensors, wherein the electrical and non-electrical sensors are separate from the at least one imaging device, wherein the set of image data is acquired substantially concurrent with the set of motion data, and wherein the two or more types of organs each perform different physiological functions;processing the set of motion data to extract two or more retrospective gating points and one or more motion compensation factors;reconstructing the set of image data to generate a set of reconstructed data;processing a portion of the set of reconstructed data based upon the two or more retrospective gating points and the one or more motion compensation factors; anddisplaying or storing an image generated from the portion of the set of reconstructed data. 3. One or more computer readable storage structures comprising: a routine for acquiring a set of image data representative of a region of interest using at least one imaging device;a routine for acquiring a set of motion data for two or more types of organs from at least one of one or more types of electrical sensors or one or more types of non-electrical sensors, wherein the electrical and non-electrical sensors are separate from the at least one imaging device, wherein the set of image data is acquired substantially concurrent with the set of motion data, and wherein the two or more types of organs each perform different physiological functions;a routine for processing the set of motion data to extract two or more retrospective gating points and one or more motion compensation factors; anda routine for processing a portion of the set of image data based upon the two or more retrospective gating points an... | General Electric Company | A61B005/055
US07931599 | B2 | 2011-04-26 | Method and apparatus for estimating a physiological parameter | 2005-03-01 | A method and apparatus for reducing the effects of noise on a system for measuring physiological parameters, such as, for example, a pulse oximeter. The method and apparatus of the invention take into account the physical limitations on various physiological parameters being monitored when weighting and averaging a series of measurements. Varying weights are assigned different measurements, measurements are rejected, and the averaging period is adjusted according to the reliability of the measurements. Similarly, calculated values derived from analyzing the measurements are also assigned varying weights and averaged over adjustable periods. More specifically, a general class of filters such as, for example, Kalman filters, is employed in processing the measurements and calculated values. The filters use mathematical models which describe how the physiological parameters change in time, and how these parameters relate to measurement in a noisy environment. The filters adaptively modify a set of averaging weights to optimally estimate the physiological parameters. | 1. A physiological monitor for monitoring a pulse rate of a living being, said monitor comprising a signal processor configured to: perform a transformation on a time-domain plethysmograph waveform, to obtain a power spectrum having multiple peaks corresponding to a fundamental frequency and one or more harmonics of said fundamental frequency;perform a calculation of a validity metric for said multiple peaks, wherein said validity metric is based in part on the strength of said fundamental frequency and said one or more harmonics; andestimate a pulse rate using said calculation of said validity metric. 2. A physiological monitor for monitoring a patient's pulse rate using time-domain data corresponding to two wavelengths of electromagnetic energy transmitted through the tissue of the patient, said monitor comprising a signal processor configured to: track the pulse rate in the data using an adaptive comb filter;periodically calculate a frequency power spectrum of one of said wavelengths;calculate an autocorrelation function of said wavelengths;identify peaks in said frequency power spectrum and peaks in said autocorrelation function; andestimate the pulse rate from said peaks in said frequency power spectrum and said peaks in said autocorrelation function using one or more rules. 3. The physiological monitor of claim 2, wherein said one or more rules are configured for determining said pulse rate as corresponding to the frequency corresponding with a peak present in both said frequency power spectrum and said autocorrelation function. 4. The physiological monitor of claim 2, wherein said processor is configured to calculate a frequency power spectrum using a Fourier transform. 5. The physiological monitor of claim 2, wherein said processor is configured to use the frequency power spectrum to determine which of a plurality of peaks in the frequency power spectrum corresponds to the fundamental frequency. | Nellcor Puritan Bennett LLC | A61B005/024 G06F017/00
US20050143670 | A1 | 2005-06-30 | Portable electrocardiograph | 2004-12-27 | A portable electrocardiograph includes a first electrode on an outer surface of a device main body and a second electrode drawn outside the device main body via a connection cable. The first electrode and the second electrode are brought into contact with a body surface. Then, a potential difference between the first and second electrodes is measured in order to measure an electrocardiographic waveform. In this manner, a noise caused by a myoelectric potential produced in muscles other than cardiac muscle is not superposed on the electrocardiographic waveform, and the electrocardiographic waveform can precisely be measured in a stable manner. | 1. A portable electrocardiograph measuring an electrocardiographic waveform by measuring a potential difference produced between a first electrode and a second electrode being in contact with a body surface, wherein said first electrode is provided on an outer surface of a device main body, and said second electrode is drawn outside said device main body via a connection cable. 2. The portable electrocardiograph according to claim 1, wherein said device main body has a substantially rectangular parallelepiped shape, and said first electrode is provided on an end surface located at one end in a longitudinal direction of said device main body. 3. The portable electrocardiograph according to claim 2, wherein said first electrode is to be brought into contact with a right hand, and said second electrode is to be brought into contact with a chest. 4. The portable electrocardiograph according to claim 2, wherein said first electrode is to be brought into contact with a chest while said device main body is held with a left hand, and said second electrode is to be brought into contact with a right hand. 5. The portable electrocardiograph according to claim 1, wherein said connection cable is attached to said device main body in a detachable manner. 6. The portable electrocardiograph according to claim 1, wherein said device main body includes wind-up means for winding up said connection cable in said device main body. 7. The portable electrocardiograph according to claim 1, wherein said device main body includes a storage space accommodating said connection cable and said second electrode. 8. The portable electrocardiograph according to claim 1, wherein said first electrode is to be brought into contact with a right hand, and said second electrode is to be brought into contact with a chest. 9. The portable electrocardiograph according to claim 1, wherein said first electrode is to be brought into contact with a chest while said device main body is held with a left hand, and said second electrode is to be brought into contact with a right hand. | OMRON HEALTHCARE CO., LTD. | A61B005/0402
US20050113648 | A1 | 2005-05-26 | Bidirectional monitoring system capable of a medical diagnosis and a commercial broadcast | 2003-11-24 | The disclosed is a bidirectional monitoring system capable of a medical diagnosis and a commercial broadcast, comprising: a main server for providing commercial information, detailed commercial information in case a certain user selects the commercial information, a service page for receiving a user's request for the commercial information, and offering diagnosis result data in response to a medical diagnosis request which is received; a data communication network for allowing many and unspecified persons to access the main server in an on-line manner; and a monitoring device for receiving the commercial information from the main server to display them on a main screen after getting an on-line access to the main server via the data communication network, creating a subsidiary window on upper portion of one side of the main screen to output another commercial information or display medical diagnosis request data input according to the user's handling and then transmit them to the main server, and outputting a page for outputting diagnosis result data corresponding to the medical diagnosis request data. | 1. A bidirectional monitoring system capable of a medical diagnosis and a commercial broadcast, comprising: a main server for providing commercial information, detailed commercial information in case a certain user selects the commercial information, a service page for receiving a user's request for the commercial information, and offering diagnosis result data in response to a medical diagnosis request which is received; a data communication network for allowing many and unspecified persons to access the main server in an on-line manner; and a monitoring device for receiving the commercial information from the main server to display them on a main screen after getting an on-line access to the main server via the data communication network, creating a subsidiary window on upper portion of one side of the main screen to output another commercial information or display medical diagnosis request data input according to the user's handling and then transmit them to the main server, and outputting a page for outputting diagnosis result data corresponding to the medical diagnosis request data. 2. The bidirectional monitoring system capable of a medical diagnosis and a commercial broadcast according to claim 1, wherein the bidirectional monitoring system further comprises a medical institution server, and the monitoring device includes a connection terminal which can be connected to a health check device, whereby the monitoring device determines if the health check data are input from the health check device when the health check device is connected to the connection terminal, transmits the health check data to the medical institution server in case the health check data are input, compares the health check data with health reference data registered previously so as to output user's health result data recognizable from the health check data on the main screen or the subsidiary window in a graphical illustration, compares the health check data with transmission limitation data registered previously so as to transmit the health check data to the main server or the medical institution server in case the health check data excess the transmission limitation data. 3. The bidirectional monitoring system capable of a medical diagnosis and a commercial broadcast according to claim 2, wherein the health check device includes a blood glucose tester, a blood pressure tester, or a clinical thermometer. 4. The bidirectional monitoring system capable of a medical diagnosis and a commercial broadcast according to claim 2, wherein, in the main server, the commercial information contains link information which enables an on-line connection to a corresponding sponsor's terminal so that an ordering data corresponding to the commercial information can be input by way of an output screen of the commercial information and transmitted. 5. The bidirectional monitoring system capable of a medical diagnosis and a commercial broadcast according to claim 1, wherein the b... | - | A61B005/00
US20050124919 | A1 | 2005-06-09 | Measuring device | 2003-12-03 | A measuring device for measuring a body part of a patient is described. One embodiment of the measuring device includes a reference component capable of being secured to a body part of a patient. The reference component provides a reference point. An articulated measurement arm is movably coupled to the reference component. The articulated measurement arm has a plurality of sections, each section having a measurement point. A plurality of sensors is associated with the measurement points. The sensors are capable of providing a plurality of data sufficient to allow determination of a position of each measurement point relative to the reference point. | 1. A measuring device, comprising: a reference component capable of being secured to a body part of a patient and providing a reference point; an articulated measurement arm movably coupled to the reference component, the articulated measurement arm having a plurality of sections, each section having a measurement point; and a plurality of sensors associated with the measurement points, the sensors capable of providing a plurality of data sufficient to allow determination of a position of each measurement point relative to the reference point. 2. The measuring device of claim 1, wherein the articulated measurement arm is movably coupled to the reference component with a hinge. 3. The measuring device of claim 1, wherein at least one of the sensors is an angular potentiometer. 4. The measuring device of claim 1, wherein the measurement points are capable of being in contact with the body part simultaneously. 5. The measuring device of claim 1, wherein the plurality of data is provided and captured by a computer substantially simultaneously. 6. A measuring device, comprising: a femoral component capable of being secured to a leg of a patient and providing a reference point; a tibial component movably coupled to the femoral component, the tibial component capable of being secured to the leg, the tibial component having a first sensor capable of providing data sufficient to determine a position and an orientation of the tibial component with respect to the femoral component; a first measurement arm movably coupled to the femoral component, the measurement arm having a first measurement point capable of being brought into contact with the leg, the first measurement arm having a second sensor capable of providing a plurality of data sufficient to determine a position of the first measurement point with respect to the femoral component; and a second measurement arm movably coupled to the tibial component, the second measurement arm having a second measurement point capable of being brought into contact with the leg, the second measurement arm having a third sensor capable of providing a plurality of data sufficient to determine a position of the second measurement point with respect to the tibial component; wherein the first measurement point and the second measurement point are capable of being in contact with the leg simultaneously. 7. The measuring device of claim 6, wherein the first measurement arm is articulated and includes a first inner section movably coupled to the femoral component and a first outer section movably coupled to the first inner section, wherein the first measurement point is coupled to the first inner section, the measuring device further comprising: a third measurement point coupled to the first outer section; and a fourth sensor capable of providing a plurality of data sufficient to determine a position of the third measurement point with respect to the first measurement point; wherein the first measurement poin... | - | A61B001/00 G01B001/00 A61B005/103 A61B005/117
US20050113664 | A1 | 2005-05-26 | Cardiac display methods and apparatus | 2003-11-26 | A method for generating views of a heart along anatomically useful planes includes receiving a cardiac 3D dataset and calculating at least one of a short axis and a long axis without user intervention. | 1. A method for generating views of a heart along anatomically useful planes, said method comprising: receiving a cardiac 3D dataset; and calculating at least one of a short axis and a long axis without user intervention. 2. A method in accordance with claim 1 wherein said calculating comprises: segmenting a left cavity of the heart; generating a long axis first estimate of the left cavity; and using the first estimate of the long axis to determine at least two points of a second estimate of the long axis. 3. A method in accordance with claim 2 wherein said segmenting comprises segmenting a left cavity comprising a left ventricle, an atrium, and an aorta. 4. A method in accordance with claim 2 wherein said segmenting comprises segmenting a volume whose cardiac EKG phase location is closest to 75% of an R to R interval of the dataset including a plurality of volumes. 5. A method in accordance with claim 2 wherein said generating a long axis first estimate of the left cavity comprises calculating an axis of inertia and using the calculated axis of inertia as the first estimate. 6. A method in accordance with claim 5 wherein said using the first estimate of the long axis to determine at least two points of a second estimate of the long axis comprises: selecting a right extremity point of the segmented cavity as a first point of the second estimate of the long axis; and selecting another point within the segmented cavity as a second point of the second estimate of the long axis. 7. A method in accordance with claim 6 wherein said selecting another point comprises: calculating a center of inertia point of the left cavity; intersecting the segmentation with a plane orthogonal to the first estimate and containing the center of inertia point to form an intersection; calculating a center of inertia of the intersection; and using the center of inertia of the intersection as the second point of the second estimate of the long axis. 8. A method in accordance with claim 5 wherein said using the first estimate of the long axis to determine at least two points of a second estimate of the long axis comprises: calculating a center of inertia point of the left cavity; intersecting the segmented left cavity with a plane orthogonal to the first estimate and containing the center of inertia point to form an intersection; calculating a center of inertia of the intersection; using the center of inertia of the intersection as the first point of the second estimate of the long axis; and selecting another point within the segmented cavity as a second point of the second estimate of the long axis. 9. A method in accordance with claim 2 wherein said receiving a cardiac 3D dataset comprises receiving a Computed Tomography (CT) cardiac 3D dataset. 10. A method in accordance with claim 2 wherein said receiving a cardiac 3D dataset comprises receiving a Positron Emission Tomography (PET) cardiac 3D dataset. 11. A method in accordance with claim 2 wherei... | - | A61B005/05
US20050074130 | A1 | 2005-04-07 | Stethoscope apparatus | 2004-06-10 | A stethoscope apparatus comprising a body, a sensor assembly and an output indicator device. The body includes a body interfacing surface. The sensor assembly includes a sensor associated with the body interfacing surface. The output indicator device is coupled with the sensor assembly so as to provide at least one of a visual, audio and tactile indicators of the condition of the sensor. A storage device may be included to store data pertaining to the sensor. Similarly, a remote communication assembly may be incorporated to provide remote communication with the sensor assembly. | 1. A stethoscope apparatus comprising: a body having a body interfacing surface; a sensor assembly including a sensor associated with the body interfacing surface; and an output indicator device coupled with the sensor assembly so as to provide at least one of a visual, audio and tactile indicators of the condition of the sensor. 2. The apparatus of claim 1 further comprising a storage device capable of storing data pertaining to the sensor. 3. The apparatus of claim 1 further comprising a remote communication assembly facilitating the transfer of data or sensor condition to a remote receiver or device. | - | A61B007/04 A61B005/02
US20050085740 | A1 | 2005-04-21 | Non-invasive breath analysis using field asymmetric ion mobility spectrometry | 2004-04-01 | An asymmetric field ion mobility spectrometer for breath analysis and a system for analysis of a sample of breath taken from a patient. | 1. A system for breath analysis comprising: providing a breath sample; providing an asymmetric field ion mobility spectrometer comprising: an ionization source for ionizing the breath sample and creating ions; an analytical gap enclosed by a housing; an ion filter disposed in the analytical gap downstream from the ionization source, and including electrodes on an inside surface of the housing for creating an asymmetric electric field to filter the ions; an ion flow generator including electrodes proximate but insulated with respect to the ion filter electrodes for creating an electric field transverse to the asymmetric electric field for propelling ions through the asymmetric electric field; and an ion detector for sensing ions not filtered by the ion filter. 2. The system of claim 1 wherein providing a breath sample comprises: providing a constant rate of breath expiration. 3. The system of claim 1 further comprising: introducing the breath sample into the spectrometer. 4. The system of claim 3 wherein the breath sample is introduced at a constant rate. 5. The system of claim 3 wherein a fixed volume of the breath sample is introduced into the spectrometer. 6. The system of claim 3 further comprising a pressure source for introducing the breath sample into the spectrometer. 7. The system of claim 3 wherein the breath sample is exhaled into the spectrometer. 8. The system of claim 7 further comprising: providing a-channel adapted to introduce the exhaled breath sample into the spectrometer. 9. The system of claim 8 wherein the channel comprises a mouthpiece. 10. The system of claim 3 wherein the breath sample is contained in a collection vessel. 11. The system of claim 10 further comprising: providing a conduit adapted to introduce the breath sample contained in the collection vessel into the spectrometer. 12. The system of claim 1 wherein providing a breath sample comprises: providing a signal to a user that the breath sample rate is constant. 13. The system of claim 1 further comprising providing intermediate analytical separation of the breath sample prior to introducing the breath sample to the spectrometer. 14. The system of claim 1 wherein providing a breath sample comprises: breathing according to a standard protocol prior to providing the breath sample. 15. The system of claim 1 wherein the breath sample is taken from a patient suspected to have at least pulmonary infection, metabolic disease, chronic progressive degenerative pulmonary disease, lung cancer, or organ dysfunction. 16. The system of claim 1 wherein the breath sample is taken from a patient receiving a course of drug therapy. 17. The system of claim 1 wherein the breath sample is taken from a patient suspected to have been exposed to industrial chemicals. 18. The system of claim 1 wherein the ion detector is adapted to sense ions indicative of nitric oxide level. 19. The system of claim 1 wherein the ion detector is adapted to sense... | - | A61B005/08
US20050137629 | A1 | 2005-06-23 | Trended measurement of cardiac resynchronization therapy | 2003-12-08 | One aspect relates to a method to provide trended measurement of cardiac resynchronization therapy (CRT). In various embodiments of the method, data related to a status of a prescribed cardiac resynchronization therapy (CRT) in a cardiac rhythm management (CRM) device is recorded, and the data is processed into trended data useful for assessing the status of the prescribed CRT. The trended data is presented for use to assess the status of the prescribed CRT and assist with determining programming adjustments for improving the prescribed CRT. Other aspects are provided herein. | 1. A method, comprising: recording data related to a status of a prescribed cardiac resynchronization therapy (CRT) in a cardiac rhythm management (CRM) device; processing the data into trended data useful for assessing the status of the prescribed CRT; and presenting the trended data for use to assess the status of the prescribed CRT. 2. The method of claim 1, wherein recording data related to a status of a prescribed CRT in a CRM device includes recording realized CRT data. 3. The method of claim 2, wherein recording realized CRT data includes recording a value corresponding to CRT delivery, the value being at least one from the group consisting of a percentage value and an absolute value. 4. The method of claim 2, wherein recording realized CRT data includes recording a value corresponding to ventricular pacing, the value being at least one from the group consisting of a percentage value and an absolute value, the ventricular pacing being at least one from a group consisting of right ventricular pacing (RV PACE) and left ventricular pacing (LV PACE). 5. The method of claim 2, wherein recording realized CRT data includes recording a value corresponding to atrial tachycardia (AT), the value being at least one from the group consisting of a percentage value and an absolute value. 6. The method of claim 2, wherein recording realized CRT data includes recording a value corresponding to capture, the value being at least one value from the group of values consisting of a percentage value and an absolute value. 7. The method of claim 2, wherein recording realized CRT data includes recording a value corresponding to a value above a programmed rate, the value being at least one from the group consisting of a percentage value and an absolute value, the programmed rate being at least one from the group consisting of a programmed maximum tracking rate (MTR), a programmed maximum sensing rate (MSR), and a programmed maximum pacing rate (MPR). 8. The method of claim 2, wherein recording realized CRT data includes recording a value corresponding to a mode of operation, the value being at least one from the group consisting of a percentage value and an absolute value, the mode being at least one from the group consisting of a tracking mode (TT) of operation and a non-tracking mode (TN) of operation. 9. The method of claim 2, wherein recording realized CRT data includes recording a value corresponding to a CRT delivery results, the value being at least one from the group consisting of a percentage value and an absolute value, the CRT delivery results being at least one from the group consisting of CRT therapy that was successfully delivered (TTCRT) and CRT therapy that was not successfully delivered (TNCRT). 10. The method of claim 1, wherein recording data related to a status of a prescribed CRT in a CRM device includes recording prescribed CRT data corresponding to programmed CRT-related parameters. 11. The method of claim 1, wherein reco... | - | A61N001/362 A61B005/04
US06876196 | B1 | 2005-04-05 | Determining a position of objects in a predetermined coordinate system | 2003-09-22 | The invention relates to a method and device by means of which the location and position of an object may be determined in relation to another object by electromagnetic signals. In the arrangement in accordance with the invention there are two objects to the one of which there are attached signal sources, i.e. transmitters that generate electromagnetic signals, and the other object contains one or more receivers for measuring the transmitter signals. Usually the object containing transmitters is the one whose location or position is of interest and which is the object of the measurement. For example, in MEG measurements the object associated with the transmitters is the head of a human being on whose surface the transmitters are placed. By means of the arrangement in accordance with the invention is possible to find out the location and position of the head, in which case the location of the signals generated by the brain may be found out and utilized when examining the brain activity. The transmitters are also used to measure the signals emanating from the brain. | 1. A method for determining the location and/or orientation of an object in a predetermined coordinate system, in which method in the object there is arranged a set of signal sources in a known manner in relation to the co-ordinate system of the object, the method comprising: transmitting a predetermined signal from the signal sources, receiving the signal transmitted from the signal sources with a receiver which comprises signal receivers, computing the location and/or orientation of the object based on received amplitudes of the signals, determining the amplitudes of the received signals, said amplitudes being independent of each other, by computationally taking into account the correlation between the transmitted signals, said transmitted signals being transmitted simultaneously and having arbitrary waveforms, determining each signal source separately from the independent amplitudes, and computing the location and/or orientation of the object at the time interval being examined based on the independent amplitude distributions associated with the signal sources by adjusting numerical amplitudes of the signal sources to the received amplitudes measured using the receiver, said adjusting the numerical amplitudes performed by setting the geometrical free parameters of the signal sources and/or of the receiver to values by which the difference between the calculated and measured amplitude distributions is at its smallest. 2. The method according to claim 1, wherein computing the location and/or orientation of the signal sources in the co-ordinate system of both the object and the receiver from values set to free parameters, and computing the location and/or orientation of the object in relation to the receiver by using known locations of the signal sources. 3. The method according to claim 2, wherein in order to determine an individual signal source: generating the product of a signal to be estimated for each signal specifically and of a signal received by the receiver, integrating the products over a predetermined time T in order to obtain a preliminary result for the measured amplitudes sent by the signal sources, and generating the product of the preliminary result and of the correction coefficient, in which the correction coefficient is a quantity describing the correlation between the signals sent from different signal sources, in order to obtain the amplitude of the received signal for each signal specifically. 4. The method according to claim 3, wherein the products are accentuated by a window function w. 5. The method according to claim 4, wherein using signal forms of known sources of interference as the estimated signal. 6. The method according to claim 2, wherein generating the product of the signal to be estimated, of the correlation efficient and of the received signal, in which the correction coefficient is a quantity describing the correlation between the signals sent from different signal sources, and integrating the product... | Elekta Neuromag Oy | G01B007/14 G01S005/04 A61B005/05
US20050119580 | A1 | 2005-06-02 | Controlling access to a medical monitoring system | 2004-12-02 | Systems and techniques for remote medical monitoring. In one implementation, a method includes monitoring a first medical condition of an individual, the monitoring being initiated remotely by a monitoring service, receiving a query relating to a second medical condition of the individual, transmitting a response to the query to the monitoring service, receiving a prompt from the monitoring service, and transmitting a response to the prompt to the monitoring service. The query is received from the monitoring service. The prompt is designed to provoke a particular action. | 1. A method comprising: monitoring a first medical condition of an individual, the monitoring being initiated remotely by a monitoring service; receiving, from the monitoring service, a query relating to a second medical condition of the individual; transmitting a response to the query to the monitoring service; and receiving a prompt from the monitoring service, the prompt designed to provoke a predetermined action. 2. The method of claim 1, further comprising transmitting a response to the prompt to the monitoring service. 3. The method of claim 1, wherein the received prompt is designed to provoke the monitored individual to undertake the predetermined action. 4. The method of claim 1, wherein receiving the query comprises receiving a blood glucose query inquiring as to a blood glucose concentration of the individual. 5. The method of claim 1, wherein receiving the query comprises receiving a blood pressure query inquiring as to a blood pressure of the individual. 6. The method of claim 1, wherein receiving the query comprises receiving a weight query inquiring as to a weight of the individual. 7. The method of claim 1, wherein receiving the prompt comprises receiving a medication prompt designed to provoke the monitored individual to medicate. 8. The method of claim 1, wherein receiving the prompt comprises receiving a sample prompt designed to provoke the collection of a sample. 9. The method of claim 1, wherein receiving the prompt comprises receiving an electrode check prompt designed to move the monitored individual to check an electrode. 10. The method of claim 1, wherein receiving the prompt comprises receiving a communications check prompt designed to move the monitored individual to ensure that communications with the monitoring service are maintained. 11. The method of claim 1, wherein receiving the prompt comprises receiving a battery check prompt designed to move the monitored individual to check a charge on the battery. 12. The method of claim 1, wherein receiving the prompt comprises receiving a physical activity prompt designed to move the monitored individual to curtail or halt physical activity. 13. The method of claim 1, wherein receiving the prompt comprises receiving the prompt designed to move the monitored individual to lie down or sit down. 14. The method of claim 1, further comprising: receiving input from the monitored individual; and using the input in responding to the query. 15. The method of claim 1, wherein monitoring the first medical condition comprises monitoring cardiac function of the individual. 16. An article comprising a machine-readable medium storing instructions operable to cause one or more devices to perform operations comprising: monitoring a medical condition of an individual; transmitting a result of the monitoring to a monitoring service; receiving an activity prompt from the monitoring service, the activity prompt relating an activity that is to be prompted; promp... | - | A61B005/04
US06881191 | B2 | 2005-04-19 | Cardiac monitoring apparatus and method | 2002-12-09 | A monitor includes cardiac and movement sensors 36, 34 responsive to a user's heart beat and a user's movement. The monitor includes a processor coupled to the sensors for generating heart-rate or other cardiac data and user movement or activity data. These data can be stored in a memory and used to analyse the relationship between heart rate and physical exertion. | 1. A monitor for monitoring a user's heart, comprising; a housing; a cardiac sensor, an accelerometer, a memory and a communications module contained in the housing; a processor contained in the housing and coupled to the cardiac sensor, the accelerometer, the memory and the communications module; a support contained in the housing and comprising a first monitor contact coupled to the cardiac sensor and the communications module; a second monitor contact contained in the housing and coupled to the cardiac sensor and the communications module; and an electrical lead having two ends, a first end being couplable to the second monitor contact and a second end comprising a clip for connection to a standard electrocardiogram (ECG) electrode, wherein the monitor is operable in first and second modes such that in a first mode: the support means is removably securable to a first standard adhesive electrocardiogram (ECG) electrode, for securing the housing in position both to provide a first electrical ECG input to the first monitor contact and physically to support the monitor, for sensing the user's heart beat and movement, the lead is removably couplable at its second end to a second standard adhesive ECG electrode and at its first end to the second monitor contact to provide a second electrical ECG input to the second monitor contact, the cardiac sensor receives the first and second ECG inputs from the first and second monitor contacts, and the processor is coupled to the cardiac sensor and the accelerometer for generating cardiac and movement data, and has an output coupled to the memory for storing the cardiac and movement data, and in the second mode: the first and second monitor contacts are respectively couplable to first and second contacts of an interface for downloading the stored cardiac and movement data from the memory under the control of the communications module. 2. A monitor according to claim 1, wherein during use in the first mode, the housing is secured to the chest of the user so that the accelerometer is oriented to detect only vertical movements of the chest of the user. 3. A monitor according to claim 2, wherein the housing is marked to indicate correct orientation of the housing on the ECG electrode for use in the first mode. 4. A monitor according to claim 1, wherein the length of the lead is greater than the distance between the ECG electrodes, during use of the monitor in the first mode. 5. A monitor according to claim 1, wherein the processor generates inter-beat interval data from signals it receives from the cardiac sensor. 6. A monitor according to claim 1, wherein the processor processes signals it receives from the cardiac sensor according to a predetermined parameter in order to generate the cardiac data and modifies that parameter in response to signals it receives from the accelerometer. 7. A monitor according to claim 6, wherein the parameter is selected from the group comprising a gain parameter and a thresh... | Cambridge Neurotechnology Limited | A61B005/02 A61B005/04
US06885881 | B2 | 2005-04-26 | Device for measuring human blood sugar levels | 2002-01-08 | Device for measuring human blood sugar levels with a catheter, the free end of which is positioned in a blood vessel, wherein the catheter consists of at least one optical waveguide comprising a light source for coupling light into the at least one optical waveguide, a measurement point at the free end of the catheter at which point the light is emitted from the at least one optical waveguide, wherein the light is dispersed by the blood and/or transmitted by the blood and wherein the dispersed and/or transmitted light is coupled again into the minimum of one return optical waveguide, a detector to receive the light which is returned, and a computer unit for analysing the light received by the detector. Provision is made for a cleansing device to be located at the point of measurement for removing the tissue particles deposited from the blood in order to provide a device which is as accurate as possible and which delivers constant measurement values over time for blood sugar levels which can be used as the basis for further data analysis. | 1. Apparatus for measuring human blood sugar levels, comprising: a catheter, the free end of which is to be positioned in a blood vessel, wherein the catheter comprises at least one optical waveguide, a light source for coupling light into the at least one optical waveguide, a point of measurement at the free end of the catheter at which point the light is emitted from the at least one optical waveguide, wherein the light is dispersed by the blood and/or transmitted through the blood and wherein the dispersed and/or transmitted light is coupled again into the at least one optical waveguide, a detector to receive the light which is returned, a computer unit for analysing the light received by the detector, a cleansing device located at the point of measurement for removing the tissue particles deposited from the blood, the cleansing device comprises a controllable actuator which frees or wipes clear a light emission orifice of the at least one optical waveguide when activated, and the cleansing device is controllable by the computer unit. 2. Apparatus according to claim 1, wherein a movement of the actuator is generated by a shape memory alloy, a thermopneumatic drive, an electrostatic drive (piezoelement) or a rotor. 3. Apparatus according to claim 1, wherein the energy required for control purposes is supplied to the point of measurement in electrical, thermal, optical, mechanical, hydraulic or pneumatic form. 4. Apparatus according to claim 1, wherein the measurement at the point of measurement is undertaken by means of transmission (irradiation over a specified sampling length) or by means of diffuse reflection from the surface of the catheter. 5. Apparatus according to claim 1, wherein the catheter is clad with a biocompatible material. 6. Apparatus according to claim 5, wherein the catheter and the optical waveguide are designed as a single piece of solid material. 7. Apparatus according to claim 1, wherein the light source, the detector and the computer unit are integrated into an implant together with an energy store for providing voltage. 8. Apparatus according to claim 7, wherein a telemetry unit is integrated into the implant with which it is possible to transmit data and/or energy between the computer unit and a control unit located extracorporeally, wherein for that purpose a probe is connected to the control unit. 9. Apparatus according to claim 8, wherein the telemetry unit and the probe have an oscillatory circuit each with an inductor, wherein the oscillatory circuit on the side of the telemetry unit and the oscillatory circuit on the side of the probe can be tuned for the transmission of data and wherein the data are transmitted without direct contact by coupling the inductors inductively. 10. Apparatus according to claim 8, wherein the energy content of the frequency transmitted by the control unit to the telemetry unit charges an accumulator or a capacitor for the purpose of providing energy to the implant. 11. Appar... | - | A61B005/00
US06901285 | B2 | 2005-05-31 | System and method for synthesizing leads of an electrocardiogram | 2002-05-17 | A method for synthesizing electrocardiogram leads includes obtaining a sequence of voltage-time measurements for a set of electrocardiogram leads and subjecting the measurements to abstract factor analysis to obtain a set of eigenvalues and associated eigenvectors. A minimal subset of electrocardiogram leads is identified from which the voltage-time measurements can be calculated with acceptable error. Simplex optimization is performed on a subset of the voltage-time measurements measured with the minimal subset of electrocardiogram leads to obtain a universal transformation matrix, and the universal transformation matrix is multiplied by the subset of the voltage-time measurements to calculate the full set of voltage-time measurements. The full set of leads can be used to calculate a body surface map, and the eigenvalues can be tracked in time to predict the onset of pathology such as myocardial infarction. | 1. A method for synthesizing electrocardiogram leads-comprising the steps of: (a) calculating a univeral transformation matrix by obtaining a sequence of voltage-time measurements for a full set of n-lead electrocardiogram leads for a given n; measuring the voltage-time measurements of the full set of n-lead electrocardiogram leads; and performing simplex optimization on the full set of the voltage-time measurements for an n-lead electrocardiogram to obtain the universal transformation matrix; and (b) multiplying the universal transformation matrix by a minimal subset of the voltage-time measurements to calculate the full set of voltage-time measurements in the n-lead electrocardiogram. 2. The method of claim 1, further comprising the steps of subjecting the sequence of voltage-time measurements to abstract factor analysis to obtain a set of eigenvalues and associated eigenvectors; and identifying the minimal subset of electrocardiogram leads from which the full set of voltage-time measurements can be calculated with acceptable error. 3. The method of claim 2, further comprising the step of tracking functions of eigenvalues for successive voltage-time measurements in order to predict the onset of pathology, including myocardial infarction. 4. The method of claim 1, further comprising the step of calculating any segment of a cardiac cycle from the universal transformation matrix as applied to the minimal subset of electrocardiogram leads. 5. The method of claim 1,wherein the full set of electrocardiogram leads can comprise from 12 to at least 22 leads. 6. The method of claim 1, wherein the minimal subset of electrocardiogram leads comprises 3 leads. 7. The method of claim 6, wherein the 3 leads are the I, aVF, and V2 leads. 8. The method of claim 6, wherein the 3 leads are the I, II, and V2 leads. 9. The method of claim 6, wherein the 3 leads are the I, aVF, and V9 leads. 10. The method of claim 6, wherein the 3 leads are the I, II, and V9 leads. 11. The method of claim 1, further comprising the step of constructing a body surface map from the calculated full set of voltage-time measurements. 12. The method of claim 1, wherein the full set of electrocardiogram leads can comprise up to 80 or more leads, and further comprising the step of constructing a body surface map from this full set of voltage-time measurements. 13. The method of claim 1, using the technique of cumulative percentage variance to identify the minimal subset of electrocardiogram leads. 14. The method of claim 1, using any 3 measured leads of a conventional n-lead electrocardiogram to derive the complete electrocardiogram. 15. A method for synthesizing electrocardiogram leads comprising the steps of: obtaining a sequence of voltage-time measurements for a full set of from 12 to at least 22 electrocardiogram leads; measuring the voltage-time measurements of the full set of n-lead electrocardiogram leads; subjecting the sequence of voltage-time measurements to abstr... | - | A61B005/0402
US07328052 | B2 | 2008-02-05 | Near infrared risk assessment of diseases | 2004-09-17 | The present invention provides an apparatus and a method for identifying the risk of a clinical condition in a human or animal by correlating Near Infrared (NIR) absorbance spectral data with one or several parameters including a concentration of one or more substances in the skin, a concentration of one or more substances in skin plus subdermal tissue, a score derived from one or more clinical tests like a stress test on a treadmill, coronary angiography, or intravascular coronary ultrasound. The method determines the concentration of a compound in the skin of a human or animal and comprises the steps of placing a part of the skin against a receptor, directing electromagnetic radiation (EMR) from the near-infrared spectrum onto the skin, measuring a quantity of EMR reflected by, or transmitted through, the skin with a detector; and performing a quantitative mathematical analysis of the quantity of EMR to determine the concentration of the compound, for example free and esterfied cholesterol. An example of a clinical condition is cardiovascular disease. | 1. A method of identifying a clinical condition in need of treatment in a human or animal, the method comprising the steps of: (i) determining the concentration of an analyte selected from the group consisting of a fat, a lipoprotein, and a steroid in the skin of the human or animal by a method comprising: (a) placing a part of the skin against a receptor in a manner that removes a portion of the blood within the skin;(b) directing electromagnetic radiation (EMR) from the near-infrared spectrum onto the skin;(c) measuring a quantity of EMR reflected by, or transmitted through, the skin with a detector; and(d) performing a quantitative mathematical analysis of the quantity of EMR to determine the concentration of the analyte; and(ii) correlating the concentration of the analyte to the clinical condition in need of treatment, using a correlation algorithm. 2. The method of claim 1, wherein the analyte is free cholesterol. 3. The method of claim 1, wherein the analyte is esterfied cholesterol. 4. The method of claim 1, wherein the analyte is total cholesterol. 5. The method of claim 1, wherein in the step of placing (step (a)), the receptor presses against the skin thereby removing a portion of the blood within the skin. 6. The method of claim 1, wherein in the step of placing (step (a)), the receptor is clamped against the skin thereby removing a portion of the blood within the skin. 7. A method for assessing the risk of a clinical condition in a human or animal, the method comprising the steps of: (i) determining the concentration of an analyte selected from the group consisting of a fat, a lipoprotein, and a steroid in the skin of the human or animal by a method comprising: (a) placing a part of the skin against a receptor in a manner that removes a portion of the blood within the skin;(b) directing electromagnetic radiation (EMR) from the near-infrared spectrum onto the skin;(c) measuring a quantity of EMR reflected by, or transmitted through, the skin with a detector; and(d) performing a quantitative mathematical analysis of the quantity of EMR to determine the concentration of the analyte; and(ii) correlating the concentration of the analyte to the risk of a clinical condition in need of treatment by using a correlation algorithm. 8. The method of claim 7, wherein the analyte is free cholesterol. 9. The method of claim 7, wherein the analyte is esterfied cholesterol. 10. The method of claim 7, wherein the analyte is total cholesterol. 11. The method of claim 7, wherein in the step of placing (step (a)), the receptor presses against the skin thereby removing a portion of the blood within the skin. 12. The method of claim 7, wherein in the step of placing (step (a)), the receptor is clamped against the skin thereby removing a portion of the blood within the skin. 13. An apparatus comprising: a clamp having a first and a second end, the first end comprising one or more than one lever, and the second end comprising two receptor members... | NIR Diagnostics Inc. | A61B005/00
US07266407 | B2 | 2007-09-04 | Multi-frequency microwave-induced thermoacoustic imaging of biological tissue | 2003-11-17 | A method and system for examining biological tissue includes the steps of radiating a tissue region with a plurality of microwave radiation pulses. The microwave pulses are swept across a range of microwave frequencies. In response to the swept frequency microwave pulses, the tissue region emits a plurality of thermoacoustic signals. At least one image of the tissue region is formed from the plurality of thermoacoustic signals. The signals can be ultrawideband signals. | 1. A method of examining biological tissue, comprising the steps of: radiating a tissue region with a plurality of microwave radiation pulses, said plurality of radiation pulses spanning a range of microwave frequencies of at least 600 MHz, wherein said tissue region emits a plurality of thermoacoustic signals responsive to said plurality of microwave pulses, andforming at least one image of said tissue region from said plurality of thermoacoustic signals,wherein said step of forming at least one image comprises adaptive beamforming. 2. The method of claim 1 wherein said tissue region comprises breast tissue. 3. The method of claim 2, wherein said at least one image of said breast tissue comprises a plurality of said images, said plurality of images from fractional portions of said breast, further comprising the step of combining said images from said local regions to form an overall image of said breast. 4. The method of claim 1, wherein said frequency range is at least 1 GHz. 5. The method of claim 1, wherein said step of forming at least one image comprises adaptive beamforming. 6. The method of claim 5, wherein said adaptive beamforming comprises the steps of: providing a sensor array including a plurality of sensor elements, wherein an array steering vector corresponding to a signal of interest (SOI) is unknown;representing said array steering vector with an ellipsoidal uncertainty set;bounding a covariance fining relation for said array steering vector with said uncertainty ellipsoid, andsolving said covariance fitting relation to provide an estimate of said array steering vector. 7. The method of claim 1, wherein said pulses include at plurality of different polarizations. 8. The method of claim 1, further comprising the step of pattern recognition from said image. 9. The method of claim 8, wherein said step of pattern recognition comprises adaptive signal processing. 10. A system for examining biological tissue, comprising: a microwave radiation source for radiating a tissue region with a plurality of microwave radiation pulses, said plurality of radiation pulses spanning a range of microwave frequencies of at least 600 MHz, wherein said tissue region emits a plurality of thermoacoustic signals responsive to said microwave pulses; an acoustic transducer array for receiving said thermoacoustic signals, said transducer array providing electrical signals in response thereto, andan imager comprising a signal processor having an executable adaptive beamforming algorithm,said algorithm forming at least one image of said tissue region from said electrical signals. 11. The system of claim 10, further comprising at least one horn antenna coupled to said microwave radiation source for emanating said plurality of microwave pulses. 12. The system of claim 11, further comprising structure for translating at least one of said transducer array and said antenna. 13. The system of claim 10, wherein said plurality of radiation pulses span a fre... | University of Florida Research Foundation, Inc. | A61B005/05
US07751865 | B2 | 2010-07-06 | Method and apparatus for surgical navigation | 2004-09-15 | A surgical navigation system for navigating a region of a patient that may include a non-invasive dynamic reference frame and/or fiducial marker, sensor tipped instruments, and isolator circuits. The dynamic reference frame may be placed on the patient in a precise location for guiding the instruments. The dynamic reference frames may be fixedly placed on the patient. Also the dynamic reference frames may be placed to allow generally natural movements of soft tissue relative to the dynamic reference frames. Also methods are provided to determine positions of the dynamic reference frames. Anatomical landmarks may be determined intra-operatively and without access to the anatomical structure. | 1. A method of navigating a procedure relative to an anatomy with a tracking system including a localizer and a tracking sensor positioned relative to the anatomy, comprising: providing a plurality of coils in the tracking sensor in a fixed geometry;positioning the tracking sensor at a location relative to the anatomy;determining a position of each of the plurality of coils;determining the position of at least one of the plurality of the coils based at least in part on the determined sensed position of the plurality of coils, wherein determining the position includes determining a geometry of each of the coils and comparing the determined geometry to the fixed geometry;determining a position of at least a sub-plurality of the plurality of coils including a geometry closest to the fixed geometry of the plurality of coils in the tracking sensor; andaveraging the determined position for each of the plurality of coils. 2. The method of claim 1, further comprising: saving the fixed geometry of the plurality of coils at the position in a tracking system. 3. The method of claim 2, wherein comparing the determined geometry to the fixed geometry includes comparing the determined geometry of the plurality of coils with the saved geometry in the tracking system. 4. The method of claim 3, further comprising: selecting at least one of the sub-plurality of coils determined to be at the geometry similar to the fixed geometry of the plurality of the coils provided at the position. 5. The method of claim 4, wherein determining the position of the sensor is based substantially on the determined position of the at least one of the sub-plurality of coils including the determined geometry closest to the fixed geometry of the coils at the position. 6. A method of navigating a procedure relative to an anatomy with a tracking system including a localizer and a dynamic reference frame positioned relative to the anatomy, comprising: providing a plurality of coils in a dynamic reference frame in a fixed geometry;positioning the dynamic reference frame at a location relative to the anatomy;securing the dynamic reference frame to the anatomy;determining a position of each of the plurality of coils;determining the position of at least one of the plurality of the coils based at least in part on the determined sensed position of the plurality of coils, wherein determining the position includes determining a geometry of each of the coils and comparing the determined geometry to the fixed geometry;determining a position of at least a sub-plurality of the plurality of coils including a geometry closest to the fixed geometry of the plurality of coils in the dynamic reference frame; andaveraging the determined position for each of the sub-plurality of coils. 7. The method of claim 6, further comprising saving the fixed geometry of the plurality of coils in a tracking system; wherein comparing the determined geometry to the fixed geometry includes comparing the determined geome... | Medtronic Navigation, Inc. | A61B005/05
US07486987 | B2 | 2009-02-03 | Work comfort evaluating device and work comfort evaluating method | 2004-09-16 | A work comfort evaluating device is a device for evaluating a level of comfort of work by measuring myoelectric potentials of plural muscles when the work is done by antagonistic activities of the muscles. The device has a pair of detecting sensors, an amplifier, a signal processing part, a work-load intensity calculating part, and an evaluation part. The sensors sense myoelectric potentials of the muscles at a time of the work. The signal processing part calculates a synchronous contraction intensity of the muscles by using myoelectric potential waveforms. The work-load intensity calculating part calculates a level of a work load intensity in the work. The evaluation part evaluates a level of comfort of the work by normalizing the synchronous contraction intensity by the level of the work load intensity calculated. | 1. A work comfort evaluating device for evaluating a level of comfort of work by measuring myoelectric potentials of muscles when the work is done by antagonistic activities of said muscles, said work comfort evaluating device comprising: a pair of detecting sensors for sensing myoelectric potentials generated through muscular activities of a human body at a time of work of said muscles;an amplifier for amplifying said myoelectric potentials sensed by said detecting sensors;a signal processing part for calculating a synchronous contraction intensity of said muscles by using myoelectric potential waveforms of said amplified myoelectric potentials, wherein the signal processing part is configured to calculate a geometrical average of said myoelectric potential waveforms of said muscles, and is further configured to calculate the root mean square values of the calculated geometrical average within a predetermined period, and wherein the device is configured to use the calculated root mean square values as the synchronous contraction intensity;a work load intensity calculating part for calculating a level of a work load intensity in said work imparting load to said muscles, said device configured to calculate the level of said work load intensity together with calculating said synchronous contraction intensity; andan evaluation part for evaluating a level of comfort of said work by normalizing said synchronous contraction intensity by dividing the synchronous contraction intensity by the calculated level of said work load intensity,wherein said work load intensity calculating part is configured to calculate the level of the work load intensity from the myoelectric potential waveforms of said muscles. 2. The work comfort evaluating device according to claim 1, wherein said muscles are a pair of muscles located at right and left parts of the human body. 3. The work comfort evaluating device according to claim 2, wherein said pair of muscles are deltoid muscles of a shoulder of the human body. 4. The work comfort evaluating device according to claim 1, wherein said work load intensity calculating part is configured to calculate the intensities of muscular loads imparted to said muscles in said work from the myoelectric potential waveforms of said muscles, and is further configured to average and smooth the calculated muscular load intensities in an averaging process to thereby calculate the level of said work load intensity. 5. The work comfort evaluating device according to claim 4, wherein said averaging process is a geometric averaging process. 6. The work comfort evaluating device according to claim 1, wherein said work is a work in which said muscles cooperate to cause an object to be operated to dynamically behave, and said work load intensity calculating part is configured to calculate the level of said work load intensity by measuring a physical quantity representing a dynamic behavior of said object operated by the work. 7. The work comfo... | The Yokohama Rubber Co., Ltd. | A61B005/04 G08B023/00 B62D049/06
US07314446 | B2 | 2008-01-01 | Method and apparatus for time gating of medical images | 2004-12-03 | A medical imaging system is provided which includes a signal generator configured to obtain a trigger signal corresponding to a timing of interest, imaging equipment configured to obtain a plurality of images of a feature of interest, and a processor programmed to correlate the plurality of images with the trigger signal. Also provided is a method of correlating a plurality of medical images by obtaining a trigger signal of a timing of interest, obtaining a plurality of images of a feature of interest, and correlating the plurality of images with the trigger signal. | 1. A medical cardiac imaging system, comprising: a signal generator adapted and configured to obtain a signal from at least one electrocardiograph (ECG) sensor;imaging equipment comprising an intra-body ultrasound catheter having a linear phased array transducer adapted and configured to obtain a plurality of ultrasound images of a cardiac feature of interest; anda processor programmed with an operating mode adapted and configured to: receive the signal from the signal generator;analyze the signal to determine a presence of a particular complex and intermittently recurring ECG wave form;trigger the imaging equipment to obtain at least a plurality of images of the cardiac feature of interest upon determining the presence of the particular complex and intermittently recurring ECG wave form; andcorrelate the plurality of images with the signal. 2. The medical cardiac imaging system of claim 1, wherein the at least one electrocardiograph (ECG) sensor comprises an intra-cardiac electrocardiograph (ECG) sensor. 3. The medical cardiac imaging system of claim 1, wherein the processor is programmed to: store the plurality of images of the cardiac feature of interest and the signal;correlate stored images with the signal; and provide a 4-dimensional (4D) image spanning a duration of the particular complex and intermittently recurring ECG wave form. 4. The medical cardiac imaging system of claim 1, wherein the particular complex and intermittently recurring ECG wave form indicates atrial fibrillation. 5. The medical cardiac imaging system of claim 1, wherein the particular complex and intermittently recurring ECG wave form is selected from an ECG trace by a user. 6. A method of removing speckle noise from ultrasound medical images of a heart, comprising: obtaining a trigger signal of a timing of interest using at least one electrocardiogram (ECG) sensor;obtaining a plurality of ultrasound images of a feature of interest;correlating the plurality of images to select a subset of images associated with the timing of interest in the trigger signal;examining each point in each of the subset of images to determine if an echo is present at the point; andgenerating a composite image by assigning a pixel value to each point in the composite image if it is determined that an echo is present at the point in more than one image in the subset of images. 7. The method of removing speckle noise from ultrasound medical images of a heart of claim 6, wherein the pixel value is assigned to each point in the composite image if it is determined that an echo is present at the point in a significant minority of images in the subset of images. 8. The method of removing speckle noise from ultrasound medical images of a heart of claim 6, wherein the pixel value is assigned to each point in the composite image if it is determined that an echo is present at the point in a simple majority of images in the subset of images. 9. The method of removing speckle noise from ultrasound... | EP MedSystems, Inc. | A61B008/00
US08015977 | B2 | 2011-09-13 | Indicator tool for use with an implantable medical device | 2003-10-31 | The invention is directed toward a magnetic indicator tool used to determine the setting of an implantable medical device. The implantable medical device includes a magnetic indicator device coupled to a valve on the implantable medical device. External magnetic fields, specifically earth's magnetic field, may interfere with a conventional compass and create an incorrect device setting indication. The magnetic indicator tool estimates the external magnetic fields to subtract the estimate from received data to minimize any influence that external magnetic field has on the accuracy of the device setting measurement. | 1. An electronic magnetic-based indicator tool comprising: a housing having an electric connection and removable mounting to a locator tool;an electronic compass module carried by the housing for measuring an orientation of sensed magnetic fields; anda locator tool interface module carried by the housing of the indicator tool for electronically communicating sensed magnetic field data to a processing module carried in the locator tool for receiving magnetic data values from the electronic compass module;wherein the processing module: receives and stores background magnetic field data;receives target magnetic field data from the electronic compass module when the indicator tool is connected to the locator tool and is located above an implanted flow control device having a magnetic indicator device coupled to a valve;electronically determines an orientation of the magnetic indicator device based upon the background magnetic field data and the target magnetic field data; andelectronically determines a setting for the valve from the determined orientation of the magnetic indicator device. 2. The electronic magnetic-based indicator tool according to claim 1, wherein the processing module further subtracts the background magnetic field data from the target magnetic data to determine the setting of the valve on the implantable flow control device. 3. The electronic magnetic-based indicator tool according to claim 1, wherein the indicator tool further comprises a mechanical key device about its housing for orientating the indicator tool into a desired position relative to a locator tool placed in a desired orientation relative to the implanted flow control device. 4. The electronic magnetic-based indicator tool according to claim 1, wherein the indicator tool corresponds to a handheld device. 5. The electronic magnetic-based indicator tool according to claim 4, wherein the handheld device includes a removable battery. 6. An electronic magnetic-based indicator tool comprising: an indicator tool housing configured for removable assembly to a housing of a locator tool;a target compass module within the indicator tool housing for measuring an orientation of sensed magnetic fields;a background compass module within the locator tool away from the indicator tool for measuring an orientation of sensed magnetic fields; anda locator tool interface module for electronically communicating sensed magnetic field data to a processing module in the locator tool for receiving magnetic data values from the target compass module;wherein the processing module: receives background magnetic field data from the background compass module independent of assembly of the indicator tool housing to the housing of the locator tool;receives target magnetic field data from the target compass module when the indicator tool is assembled to the housing of the locator tool and the indicator tool is located above an implanted flow control device having a magnetic indicator device coupl... | Medtronic, Inc. | A61B019/00
US20050096534 | A1 | 2005-05-05 | Systems and methods for calibrating coil sensitivity profiles | 2003-10-31 | A method for calibrating coil sensitivity profiles is described. The method includes generating reference sensitivity maps for each coil, imaging a subject, interleaving, with the imaging of the subject, imaging of at least one fiducial mark provided with each coil, and deriving, based on the coil positioning and coil loading, actual sensitivity maps from the reference sensitivity maps. | 1. A method for calibrating coil sensitivity profiles comprising: generating reference sensitivity maps for each coil; imaging a subject; interleaving, with said imaging of the subject, imaging of at least one fiducial mark provided with each coil; and deriving, based on the coil positioning and coil loading, actual sensitivity maps from the reference sensitivity maps. 2. A method in accordance with claim 1 further comprising: obtaining coil positioning and coil loading from said interleaving, with said imaging of the subject, imaging of at least one fiducial mark provided with each coil. 3. A method in accordance with claim 1 wherein said generating reference sensitivity maps for each coil comprises producing reference sensitivity maps for one time by imaging a phantom using a magnetic resonance imaging system. 4. A method in accordance with claim 1 wherein said generating reference sensitivity maps for each coil comprises producing the reference sensitivity maps for one time by solving Maxwell's equations. 5. A method in accordance with claim 1 wherein said interleaving, with said imaging of the subject, imaging of at least one fiducial mark provided with each coil comprises intermittently obtaining 1-dimensional projection images of the at least one fiducial mark provided with each coil while performing said imaging of the subject. 6. A method in accordance with claim 1 further comprising embedding at least one fiducial mark within each coil before said interleaving, with said imaging of the subject, imaging of at least one fiducial mark provided with each coil. 7. A method in accordance with claim 1 further comprising placing the at least one fiducial mark on each coil, wherein a number of the at least one fiducial mark depends on whether each coil is attached to a solid former. 8. A method in accordance with claim 1 further comprising spatially registering the reference sensitivity maps based on changes in position of each coil determined from said interleaving, with said imaging of the subject, imaging of at least one fiducial mark provided with each coil. 9. A method in accordance with claim 1 further comprising scaling the reference sensitivity maps based on changes in the coil loading determined from said interleaving, with said imaging of the subject, imaging of at least one fiducial mark provided with each coil. 10. A method in accordance with claim 1 further comprising applying a magnetic field gradient substantially orthogonal to a surface of each coil to perform said interleaving, with said imaging of the subject, imaging of at least one fiducial mark provided with each coil. 11. A method in accordance with claim 1 further comprising performing one of: imaging a phantom to generate the reference sensitivity maps; and applying Biot-Savart's law to generate the reference sensitivity maps; and solving Maxwell's equations to generate the reference sensitivity maps. 12. A magnetic resonance imaging system compris... | - | A61B005/05 G01V003/00
US20050096514 | A1 | 2005-05-05 | Gastric activity notification | 2003-11-01 | In general, the invention is directed to methods and devices for monitoring one or more physiological parameters that reflect the activity of the stomach of a patient, and generating a communication notifying the patient as a function of the sensed parameters. Upon receiving notification, the patient may modify his activity by discontinuing eating, for example, or by self-administering medication. | 1. A method for monitoring stomach activity of a patient comprising: sensing a physiological parameter of the patient that changes as a function of activity of a stomach of the patient; and generating a communication to the patient as a function of the sensed physiological parameter. 2. The method of claim 1, wherein the physiological parameter includes at least one of a blood glucose concentration, an insulin concentration, a body temperature, a distention of the stomach, a stomach acid concentration, a gastric electrical activity and a transabdominal impedance. 3. The method of claim 1, further comprising: measuring a characteristic of the physiological parameter; and generating a communication to the patient as a function of the measurement. 4. The method of claim 3, wherein the characteristic of the physiological parameter comprises at least one of a rate of change of the physiological parameter, an amplitude of the physiological parameter, a duration of the physiological parameter, an intensity of the physiological parameter and a concentration of the physiological parameter. 5. The method of claim 3, wherein the characteristic of the physiological parameter is a first characteristic of a first physiological parameter, the method further comprising measuring a second characteristic of a second physiological parameter as a function of the first characteristic. 6. The method of claim 1, wherein generating the communication comprises transmitting a wireless communication to an external module. 7. The method of claim 1, wherein generating the communication comprises activating an implanted alert module. 8. A system comprising: a sensor to sense a physiological parameter of a patient that changes as a function of activity of a stomach of the patient; and a processor to generate a communication to the patient as a function of the sensed physiological parameter. 9. The system of claim 8, further comprising a communication module to wirelessly transmit the communication to an external module. 10. The system of claim 8, further comprising an implanted alert module to notify the patient of the communication. 11. The system of claim 8, wherein the sensor comprises a chemical sensor. 12. The system of claim 11, wherein the chemical sensor senses at least one of blood glucose concentration, insulin concentration and stomach acid concentration. 13. The system of claim 8, wherein the sensor comprises a mechanical sensor. 14. The system of claim 13, wherein the mechanical sensor senses at least one of motion of the stomach and distention of the stomach. 15. The system of claim 8, wherein the sensor comprises an electrical sensor. 16. The system of claim 15, wherein the electrical sensor senses at least one gastric electrical activity and transabdominal impedance. 17. The system of claim 8, wherein the sensor comprises a temperature sensor. 18. The system of claim 8, wherein the processor is implantable in the patient. ... | Medtronic, Inc. | A61B005/00 A61B005/04 A61B005/05 A61B005/103
US20050096557 | A1 | 2005-05-05 | Noninvasive cardiovascular monitoring methods and devices | 2004-01-07 | Monitoring the physiologic status of a human or animal subject includes detecting a blood vessel signal with a sensor. A physiologic time interval can be determined, and information related to the physiologic status of the subject can be analyzed and communicated. | 1. A method of monitoring a physiologic status of a human or animal subject, comprising: (a) detecting a blood vessel signal with a sensor; (b) determining a physiologic time interval from the signal; and (c) communicating information related to the physiologic status of the subject based on the time interval. 2. The method of claim 1, further comprising: (d) comparing the time interval to predetermined alarm criteria; and (e) issuing an alarm in step (c) if the alarm criteria are met, wherein the information in step (c) comprises the alarm. 3. The method of claim 1, wherein step (b) further comprises determining the difference between a first time and a second time of two fiducial points related to a single heartbeat cycle. 4. The method of claim 1, further comprising: (d) repeating steps (a), (b), and (c) and thereby collecting a series of time intervals; (e) determining an interval signal, wherein the interval signal comprises a portion of the series of time intervals; and (f) deriving parameters from the interval signal. 5. The method of claim 4, further comprising: (g) comparing at least one of: a time interval, interval signal, and derived parameter; and (h) forming alarm criteria from the comparing step. 6. The method of claim 3, wherein the first time and second time are fiducial time points in pulse propagation. 7. The method of claim 6, wherein the fiducial time point is a time point indicative of at least one of: pulse wave initiation, pulse wave arrival and pulse wave reflection. 8. The method of claim 1, wherein the sensor has at least two sensing elements. 9. The method of claim 8, wherein the sensing elements employ different sensing element types. 10. The method of claim 1, further comprising (d) repeating steps (a), (b), and (c) and thereby collecting a series of time intervals; (e) determining an interval signal, wherein the interval signal comprises a portion of the series of time intervals; (f) deriving parameters from the interval signal; (g) computing at least one of: mean, variance, standard deviation, and standard error of mean for the interval signal; and (h) determining alarm criteria from the at least one of mean, variance, standard deviation, standard error of mean, skew, and kurtosis. 11. The method of claim 1, wherein the sensor is noninvasive. 12. A device for monitoring a physiologic status of a human or animal subject comprising: a blood vessel signal detection module that detects a blood vessel signal; a processing module in communication with the blood vessel signal detection module configured to determine a physiologic time interval from the blood vessel signal; and a communication module in communication with the processing module configured to communicate information related to the physiologic status of the subject based on the time interval. 13. The device of claim 12, wherein the processing module is further configured to select a first time and a second time during a single he... | - | A61B005/04
US20050143628 | A1 | 2005-06-30 | Methods for characterizing tissue or organ condition or status | 2004-06-17 | The invention provides methods for characterizing the condition or status of a tissue or organ in a multicellular organism, e.g., an animal, by combining a plurality of clinical measures are combined into a composite clinical score (CCS) and using such a CCS to represent the condition or status of the tissue or organ. The invention provides methods for predicting the condition or status of a tissue or organ in a multicellular organism, e.g., an animal, based on measurements of a set of cellular constituent markers, e.g., measured expression levels of a set of marker genes. The invention also provides methods for selecting the set of marker genes whose expression levels can be used in determining the CCS. | 1. A method for characterizing the condition of a tissue or organ in an animal, comprising determining a composite clinical score of said tissue or organ, wherein said composite clinical score is determined based on a plurality of k clinical measures of said tissue or organ of said animal. 2. The method of claim 1, wherein each of said plurality of k clinical measures is a converted clinical measure represented as deviations from the respective normal value. 3. The method of claim 2, wherein each of said converted clinical measures is calculated according to the equation Di=xi-μi,0σi,0wherein Di is the ith converted clinical measure, xi is the ith clinical measure, μi,0 is the ith clinical measure in control sample, and, σi,0 is standard deviation of the ith clinical measure, and where i=1, 2, . . . , k. 4. The method of claim 3, wherein each of said plurality of k clinical measures is sigmoidal transformed according to the equation Di′=1-ⅇ-αi1+ⅇ-αiwhereinαi=Di-D_ici·Std⁡(D_i)wherein Di is the ith converted clinical measure, {overscore (D)}i is a reference value of the ith clinical measure, ci is a constant associated with the ith clinical measure, std({overscore (D)}i) is the standard derivation of {overscore (D)}i, and i=1, 2, . . . , k. 5. The method of claim 4, wherein said composite clinical score is calculated according to the equation CCS=∑i=1k⁢βi·Di′wherein CCS designates said composite clinical score, and wherein βi is a coefficient of the ith converted clinical measure, and i=1, 2, . . . , k. 6. The method of claim 1, wherein said condition of said tissue or organ is a disease condition. 7. The method of claim 6, wherein said disease condition is inflammation or damage. 8. The method of any one of claims 1-7, further comprising classifying said tissue or organ according to a predetermined threshold of said composite clinical score, wherein said tissue or organ is classified into one or the other category depending on if said composite clinical score is greater or smaller than said predetermined threshold. 9. The method of claim 4, wherein said organ is liver and said plurality of k clinical measures are selected from the group consisting of the serum level of alanine aminotransferase (ALT), the serum level of aspartate aminotransferase (AST), the serum level of alkaline phosphatase (ALP), the serum level of total bilirubin (Tbil), the serum level of cholesterol (Chol), the serum level of gamma-glutamyltranspeptidase (GGT), the serum level of albumin, the serum level of globulins, and the prothrombin time. 10. The method of claim 9, wherein said plurality of k clinical measures consist of the serum level of alanine aminotransferase (ALT), the serum level of aspartate aminotransferase (AST), the serum level of alkaline phosphatase (ALP), the serum level of total bilirubin (Tbil), and the serum level of cholesterol (Chol). 11. The method of claim 10, wherein said serum level of alanine aminotransferase (ALT) is sigmoida... | - | G06F019/00 G01N033/48 G01N033/50 A61B005/00
US20050119552 | A1 | 2005-06-02 | Methods and systems for assessing biological material using optical detection techniques | 2004-12-20 | Optical detection techniques for the assessment of the physiological state, health and/or viability of biological materials are provided. Biological materials which may be examined using such techniques include cells, tissues, organs and subcellular components. The inventive techniques may be employed in high throughput screening of potential diagnostic and/or therapeutic agents. | 1. A method for assessing the physiological condition of a biological material, comprising: maintaining at least one sample population of the biological material in one of the following systems: a cell culture system; a tissue culture system; an organ culture system; and an intact organism: acquiring test data relating to one or more geometrical or optical properties of the sample population; and comparing the test data acquired to comparison data relating to one or more geometrical or optical properties of a comparison cell population, the comparison data representing one or more geometrical or optical properties of the comparison cell population in a predetermined physiological state, whereby changes in the one or more geometrical or optical properties reflected in the test data compared to the comparison data represent changes in the physiological state of the sample population. 2. A method of claim 1, additionally comprising acquiring multiple test data sets relating to one or more geometrical or optical properties at multiple, predetermined spatial locations in the sample population. 3. A method of claim 1, additionally comprising exposing the sample population to a physiological challenge prior to acquiring the test data. 4. A method of claim 3, additionally comprising acquiring control data relating to the one or more geometrical properties of the sample population prior to exposing the sample population to a physiological challenge. 5. A method of claim 4, additionally comprising comparing the test data to the control data to assess changes in the one or more geometrical or optical properties of the sample population representing changes in the physiological state of the sample population. 6. A method of claim 1, wherein the comparison data is derived from empirically determined controls. 7. A method of claim 3, wherein the physiological challenge is selected from the group consisting of: exposure to a test agent, a test condition, a drug, a hormone, a biological agent, a toxin, an infectious agent, radiation, chemotherapy, deprivation of a metabolite or nutrient, electrical stimulation, inflammatory agent, oncogen. 8. A method of claim 1, additionally comprising maintaining multiple sample populations in an in vitro culture system. 9. A method of claim 1, wherein the test data acquired relates to one or more optical properties selected from the group consisting of: reflection, refraction, diffraction, absorption, scattering, birefringence, refractive index and Kerr effect. 10. A method according to claim 1, wherein the biological material is a viable sample population maintained in a cell culture system. 11. A method according to claim 1, wherein the biological material is a viable, intact organism. 12. A system for assessing the physiological condition of a biological material, comprising: a platform for supporting an optically transparent container of biological material; an illumination source for illuminating ... | CYTOSCAN SCIENCES LLC | A61B005/05
US06884225 | B2 | 2005-04-26 | Medical guide wire | 2002-12-03 | In a medical guide wire (1), a rigid portion (4A) is located at a distal end of a helical spring (4), and the rigid portion (4A) measures 0.5 mm or less which extends from a top end of a head plug (5) to a rear end of a portion in which the helical spring (4) is secured to the head plug (5), and an intermediary location (11) is secured to an intermediary boss portion (9) of a core line (3) to provide a loosely wound portion (8) from a rear end of the head plug (5) to the intermediary location (11) to be elastically expandable due to a clearence (C) appeared between line element turns of the loosely wound portion (8). | 1. A medical guide wire comprising a flexible line wire having a main wire portion, a core line member and a helical spring provided around a distal end of said core line member, a front end of said helical spring being fixedly interfit to a head plug provided at a tip of said core line member; a rigid portion located on a front end of aid helical spring, said rigid portion measuring 0.5 mm or less which extends lengthwisely from a top end of said head plug to a rear end of a portion in which said helical spring is fixed to said head plug, and an intermediary location is determined on an intermediary portion of said helical spring in which an intermediary boss portion is secured to said core line member to define loosely wound portion as an elastically expandable portion from a rear end of said head plug to said intermediary location; a clearance between line element turns of said loosely wound portion being within a range of 10-30% of a line diameter of said helical spring; and said loosely wound portion being approximately 24 mm in length. 2. A medical guide wire comprising a flexible line wire having a main wire portion, a core member and a helical spring provide around a distal end of said core line member, a front end of said helical spring being fixedly interfit to a head plug provided a tip of said core line member; a rigid portion located on a front end of said helical spring, said rigid portion measuring 0.5 mm or less which extends lengthwisely from a top end of said head plug to a rear end of a portion in which said helical spring is fixed to said head plug, and an intermediary location is determined on an intermediary portion of said helical spring in which an intermediary boss portion is secured to said core line member to define a loosely wound portion as an elastically expandable portion from a rear end of said head plug to said intermediary location; and said head plug forming a spherical or semi-spherical configuration, and a right and left side portions of said head plug being undercut to form flat surface portions. 3. The medical guide wire according to claim 2, wherein said core line member is rectangular in cross section, longer sides of which position in parallel with said flat surface portions of said head plug. 4. The medical guide wire according to claim 2, wherein said front end of said helical spring and said head plug are produced from TIG or laser spot welding. 5. A medical guide wire comprising a flexible line wire having a main wire portion, a core member and a helical spring provided around a distal end of said core line member, a front end of said helical spring being fixedly interfit to a head plug provided at a tip of said core line member; a rigid portion located on a front end of said helical spring, said rigid portion measuring 0.5 mm or less which extends lengthwisely from a top end of said head plug to a rear end of a portion in which said helical spring is fixed to said head plug, and an intermediary... | Asahi Intecc Co., Ltd. | A61B005/00 A61M025/00
US06881193 | B2 | 2005-04-19 | Non-invasive device and method for the diagnosis of pulmonary vascular occlusions | 2002-03-27 | The invention involves a device and method for ascertaining the functioning of the respiratory system and determining whether a pulmonary embolism is present. The device comprises an apparatus containing sensors which measure the amount of a particular gas expired from a patient's lungs, including a non-ambient gas which is previously provided to the patent. From this data, a processor computes the concentration of expired gas as a function of expired volume and displays the results on a screen. By comparing the results to predetermined values from afflicted and healthy patient populations, an accurate determination can be made regarding the presence of a pulmonary embolism. | 1. A device for non-invasively diagnosing abnormal respiratory function, comprising: means for detecting the amount of a non-ambient gas exhaled by a patient; means for calculating the concentration of said gas; and means for plotting said concentration of said gas as a function of expired volume against corresponding data from normal and afflicted populations. 2. The device of claim 1, wherein said means for detecting the amount of a non-ambient gas exhaled by a patient comprises a spectrometer. 3. The device of claim 2, wherein said means for calculating the concentration of said gas comprises a data processor connected to said spectrometer. 4. The device of claim 3, wherein said means for plotting said concentration of said gas as a function of expired volume against corresponding data from normal and afflicted populations comprises a display screen interconnected to said data processor. 5. A method for diagnosing abnormal respiratory function, comprising the steps of: injecting a patient with a predetermined amount of a non-ambient gas in a sterile solution; providing a mouthpiece to said patient; allowing said patient to exhale through said mouthpiece; measuring the exhaled concentration of said gas over a predetermined time period; displaying a graph of the moles of said gas expired verses as a function of the total volume of gases expired; and comparing said graph to corresponding data from normal and afflicted populations. 6. The method of claim 5, wherein said non-ambient gas is selected from the group consisting of sulfur hexafluoride, acetylene, ethane, cyclopropane, halothane, ether, and acetone. 7. The method of claim 5, wherein said non-ambient gas in a sterile solution comprises sulfur hexafluoride in about a 0.9 percent saline solution. 8. The method of claim 7, wherein said predetermined amount comprises about 0.03 ml/kg of sulfur hexafluoride. 9. The method of claim 8, wherein said patient is injected via a butterfly needle. | Charlotte-Mecklenburg Hospital | A61B005/00
US06889072 | B2 | 2005-05-03 | Method and apparatus for administration of contrast agents for use in magnetic resonance arteriography | 2001-07-05 | The present invention is a method and apparatus for providing preferential enhancement of an artery of interest relative to adjacent veins and background tissue. The method and apparatus adapts the timing of a maximum or substantially elevated rate of infusion to correlate with the collection of image data corresponding to the center of k-space. The technique and apparatus temporally correlates the timing of a maximum or substantially elevated rate of infusion and the mapping of k-space according to the location of the artery of interest, the size of the artery of interest, the physical condition of the patient, the time delay due to the configuration of the contrast agent delivery system, and/or the type of pulse sequence employed by the imaging apparatus. Adapting the timing of a maximum or substantially elevated rate of infusion to correlate with the collection of image data corresponding to the center of k-space provides a period of a maximum or substantially elevated contrast concentration in the artery of interest relative to adjacent veins during collection of at least a portion of the image data corresponding to the center of k-space. | 1. A method of imaging an artery in a patient using magnetic resonance imaging, comprising, administering a magnetic resonance contrast agent to the patient; collecting image data of an image sequence wherein the image sequence includes: image data which is representative of a center of k-space, and image data which is representative of a periphery of k-space, and wherein the image sequence is arranged to collect image data which is representative of the periphery of k-space before and after collecting image data which is representative of the center of k-space; and temporally correlating administering the magnetic resonance contrast agent with collecting image data based on the circulation time of the contrast agent so that a concentration of contrast agent in the artery is substantially greater than a concentration of contrast agent in veins and background tissue adjacent to the artery while collecting the image data which is representative of the center of k-space. 2. The method of claim 1 wherein temporally correlating collecting the image data and administering the magnetic resonance contrast agent in accordance with the delay time in a delivery system. 3. The method of claim 1 wherein temporally correlating collecting the image data and administering the magnetic resonance contrast agent so that the concentration of contrast agent in the artery is substantially a maximum. 4. The method of claim 1 wherein collecting the image sequence is a 3D pulse sequence and wherein administering the magnetic resonance contrast agent includes administering the magnetic resonance contrast agent to the patient by bolus injection. 5. The method of claim 1 wherein the artery is the aorta and the image data corresponding to the aorta is reconstructed to create a maximum intensity projection (MIP). 6. The method of claim 1 further including instructing the patient to suspend respiration during the collection of the image data of the image sequence. 7. The method of claim 1 further including instructing the patient to suspend respiration during the collection of the image data which is representative of the center of k-space. 8. The method of claim 7 wherein temporally correlating administering the magnetic resonance contrast agent with collecting image data further includes correlating administering the magnetic resonance contrast agent with collecting the image data based on a location or size of the artery. 9. A method of imaging an artery in a patient using a magnetic resonance imaging apparatus, comprising, administering a magnetic resonance contrast agent to the patient; collecting image data of an imaging pulse sequence, including image data which is representative of a center of k-space and image data which is representative of the periphery of k-space; and temporally correlating administering the magnetic resonance contrast agent with collecting image data based on the type of the imaging pulse sequence and the circulation time of the magnetic... | - | A61B005/055
US06879160 | B2 | 2005-04-12 | Magnetic resonance scanner with electromagnetic position and orientation tracking device | 2003-03-17 | A system for combining electromagnetic position and orientation tracking with magnetic resonance scanner is provided. One embodiment includes a magnetic resonance scanner defining a reference coordinate system for scanning a target. Coupled to the magnetic resonance scanner is a magnetic field source which produces a magnetic field. The magnetic field is sensed by a magnetic field sensor which produces a signal proportional to the magnetic field. The magnetic field sensor has a location relative to the reference coordinate system. The location of the magnetic field sensor relative to the reference coordinate system of the magnetic resonance scanner is determined by a location tracking device using at least a line segment model of the magnetic field source and the signal from the magnetic field sensor. | 1. A magnetic resonance scanner comprising: a repositionable magnetic field assembly, generating a static magnetic field having a homogeneous region at a known location relative to the repositionable magnetic field assembly, creating a precession of a nuclei of a target sample of a subject within the homogeneous region, obtaining a magnetic resonance signal of the target sample within the homogeneous region, and generating a spatially distinct magnetic field; a spatial magnetic field sensor, separate from the repositionable magnetic field assembly, attached to the subject, providing a spatial sensor signal, representative of the generated spatially distinct magnetic field that is dependent upon the position and orientation of the target sample of the subject; and a processor receiving a magnetic resonance signal from the repositionable magnetic field assembly, receiving a spatial sensor signal from the spatial magnetic field sensor, and producing a magnetic resonance output for each position of the repositionable magnetic field assembly, by combining the magnetic resonance signal and the spatial sensor signal. 2. The magnetic resonance scanner according to claim 1, wherein the processor calculates the position and orientation of the target sample of the subject relative to the homogeneous region of the repositionable magnetic field assembly, from the spatial sensor signal of the spatial magnetic field sensor. 3. The magnetic resonance scanner according to claim 1, wherein the processor produces a new magnetic resonance output when the position or the orientation of the target sample relative to the homogeneous region changes. 4. The magnetic resonance scanner according to claim 1, wherein the processor produces a new magnetic resonance output after a predetermined period of time. 5. The magnetic resonance scanner according to claim 1, wherein the processor computes a display signal from one or more of the magnetic resonance outputs. 6. The magnetic resonance scanner according to claim 1, wherein the processor outputs a display signal from one or more of the magnetic resonance outputs. 7. The magnetic resonance scanner according to claim 1, further comprising a display device, displaying an image of at least a portion of the subject. 8. The magnetic resonance scanner according to claim 1, wherein the repositionable magnetic field assembly is provided in a hand-held structure. 9. The magnetic resonance scanner according to claim 1, wherein at least the repositionable magnetic field assembly is positioned on a reconfigurable support structure. 10. The magnetic resonance scanner according to claim 1, further comprising; a moveable object distinct from the target sample of the subject also within the spatially distinct magnetic field; a second spatial magnetic field sensor attached to said moveable object, sensing the generated spatially distinct magnetic field that tracks the position and orientation of the moveable object. 11. The magnet... | - | G01V003/00 A61B005/055
US06893395 | B1 | 2005-05-17 | Method and apparatus for data transmission between an electromedical implant and an external apparatus | 2000-06-26 | A method and apparatus for data transmission between an electromedical implant having a first transmitter/receiver unit, such as a cardiological implant, and an associated external apparatus having a second transmitter/receiver unit. Data transmission begins with a triggering signal which is sent by the first transmitter/receiver unit in normal operation in predeterminable first intervals. Reception readiness of the first transmitter/receiver unit is maintained after emission of the triggering signal for a second time interval which is shorter than the first time interval. | 1. An electromedical apparatus for data transmission comprising: an electromedical implant having a first transmitter/receiver unit; and an associated external apparatus having a second transmitter/receiver unit; the first transmitter/receiver unit beginning data transmission by sending a triggering signal to the second transmitter/receiver unit at the end of a first pre-determined time interval during which the first transmitter/receiver unit is turned off; and at least a reception readiness of the first transmitter/receiver unit being maintained after emission of the triggering signal for a second pre-determined time interval; wherein the external apparatus implements a first plausibility check of data transmitted by the first transmitter/receiver unit; and wherein a first acknowledgment is sent by the second transmitter/receiver unit to the first transmitter/receiver unit upon receipt of the triggering signal, the first acknowledgment including: at least one first item of control information for controlling the reception readiness of the first transmitter/receiver unit; and a second item of control information for control of the first transmitter/receiver unit such that, in the event of lack of plausibility of the data transmitted, the second item of control information includes a first control signal for triggering a renewed transmission of data by the first transmitter/receiver unit. 2. The apparatus as set forth in claim 1, wherein at least a receiving portion of the first transmitter/receiver unit remains switched off after termination of the second pre-determined time interval during a rest phase which extends up to a next triggering signal. 3. A method of data transmission between an electromedical implant having a first transmitter/receiver unit and an associated external apparatus having a second transmitter/receiver unit, comprising: beginning data transmission with a triggering signal sent by the first transmitter/receiver unit to the second transmitter/receiver unit at the end of a first pre-determined time interval during which the first transmitter receiver unit is turned off; and after emission of the triggering signal, maintaining a reception readiness of the first transmitter/receiver unit for a second pre-determined time interval; implementing by the external apparatus a first plausibility check of data transmitted by the first transmitter/receiver unit; and sending a first acknowledgment by the second transmitter/receiver unit to the first transmitter/receiver unit upon receipt of the triggering signal; wherein the first acknowledgment includes: at least one first item of control information for controlling the reception readiness of the first transmitter/receiver unit; and a second item of control information for control of the first transmitter/receiver unit such that, in the event of lack of plausibility of the data transmitted, the second item of control information includes a first control signal for triggering a re... | Biotronik Mess- und Therapiegeraete GmbH & Co. Ingenieurbuero Berlin | A61B005/04
US06887206 | B2 | 2005-05-03 | Device for determining a characteristic point in the cardiac cycle | 2003-04-07 | The present invention relates to a device for determining a characteristic point in the cardiac cycle that comprises means for calculating the curve of the blood flow rate D(t) in the aorta from the curve of the arterial blood pressure signal P(t) and determining from the curve of the blood flow rate D(t) in each cardiac cycle the time at which an incisura point lies. The device can be used for activating an intra-aortal balloon pump (IABP). | 1. A device for activating an intra-aortal balloon pump (IABP) comprising: (a) means for calculating the curve of the blood flow rate D(t) in the aorta from the curve of the arterial blood pressure signal P(t) and determining from the curve of the blood flow rate D(t) in each cardiac cycle the time at which an incisura point lies, wherein the incisura point is determined from a first local minimum in the curve of the blood flow rate D(t) after the beginning of an ejection phase; (b) means for delivering a first signal when the incisura point is reached, wherein said first signal activates an intra-aortal balloon pump (IABP) to inflate; and (c) means for delivering a second signal at the beginning of the ejection phase, wherein said second signal activates an intra-aortal balloon pump (IABP) to deflate. 2. The device according to claim 1, wherein the means comprises a calculating device, loaded with a calculation program for calculating the blood flow rate D(t) from the curve of the arterial blood pressure signal P(t). 3. The device according to claim 1, wherein the blood flow rate D(t) lies below a threshold value Dd. 4. The device according to claim 3, wherein Dd is equal to 10 % of the blood flow rate when the blood flow rate from the left ventricle has reached its maximum value. 5. The device according to claim 4, wherein Dd=0. 6. The device according to claim 1, wherein the incisura point is determined when D(t)=0 after the beginning of an ejection phase. 7. The device according to claim 1,which further comprises a filter for filtering out a high-frequency noise on the arterial blood pressure signal P(t). 8. The device according to claim 1, wherein calculation of the curve of the blood flow rate D(t) in the aorta from the curve of the arterial blood pressure signal P(t) is based on the Windkessel model. | Arrow International Investment Corp. | A61B005/02
US06890096 | B2 | 2005-05-10 | Electronic clinical thermometer | 2002-04-09 | An electronic clinical thermometer has a probe including a temperature sensor and a heat flux sensor which are controlled to make measurements at specified time intervals. The measured values are used in solving the equation of heat conduction to estimate the temperature of an internal body position. A heater may be included to preheat a body part in order to reduce the time required for measurement. The probe may use two temperature sensors to measure temperatures at two body surface positions through insulating members which are different in thermal conductivity. | 1. An electronic clinical thermometer comprising: a temperature sensor for measuring temperature at a body surface position; a heat flux sensor disposed proximally to said temperature sensor at said body surface position for measuring heat flux; a controller for controlling said temperature sensor and said heat flux sensor to make measurements at a specified time interval; a memory for storing measured values of said temperature and said heat flux; and a calculator for calculating estimated temperature at a specified internal body position by using a plurality of temperature values measured by said temperature sensor and heat flux values measured by said heat flux sensor. 2. The thermometer of claim 1 further comprising a thermally insulating member, said temperature sensor and said heat flux sensor being disposed on said insulating member. 3. The thermometer of claim 2 further comprising a heater disposed on said insulating member. 4. The thermometer of claim 2 further comprising a heater, said temperature sensor and said heat flux sensor together forming a probe, said probe containing said heater. 5. The thermometer of claim 1 further comprising a probe which is planar and contains said temperature sensor and said heat flux sensor. 6. The thermometer of claim 2 further comprising a probe which is planar and contains said temperature sensor and said heat flux sensor. 7. The thermometer of claim 3 further comprising a probe which is planar and contains said temperature sensor and said heat flux sensor. 8. The thermometer of claim 4 wherein said probe is planar and contains said temperature sensor and said heat flux sensor. 9. The thermometer of claim 1 further comprising a probe which is bar-shaped and contains said temperature sensor and said heat flux sensor. 10. An electronic clinical thermometer comprising: a temperature sensor for measuring temperature at a body surface position; a heat flux sensor disposed proximally to said temperature sensor at said body surface position for measuring heat flux; a controller for controlling said temperature sensor and said heat flux sensor to make measurements at a specified time interval; a memory for storing measured values of said temperature and said heat flux; and a calculator for calculating estimated temperature at a specified internal body position by using values measured by said temperature sensor and said heat flux sensor; and a thermally insulating member, said temperature sensor and said heat flux sensor being disposed on said insulating member. 11. The thermometer of claim 10 further comprising a heater disposed on said insulating member. 12. The thermometer of claim 10 further comprising a heater, said temperature sensor and said heat flux sensor together forming a probe, said probe containing said heater. 13. The thermometer of claim 10 further comprising a probe which is planar and contains said temperature sensor and said heat flux sensor. 14. The thermometer of claim 11 f... | Omron Corporation | G01K017/00 G01K001/00 G01K007/00 A61B005/00
US07835778 | B2 | 2010-11-16 | Method and apparatus for surgical navigation of a multiple piece construct for implantation | 2003-10-16 | A method and apparatus for percutaneous and/or minimally invasive implantation of a construct. The construct may be implanted using a navigation system for planning and execution of a procedure. A plurality of portions of the construct may be interconnected using locations and paths determined and navigated with the navigation system. | 1. A system for use in navigating an implantation of a human spinal implant, comprising: a first pedicle screw member and a second elongated rod member of the construct adapted to selectively interact with each other after implantation and said first pedicle screw member operable to be fixed into a boney structure;a third pedicle screw member positionable relative to said first pedicle screw member and said second elongated rod member in an anatomical portion;a first localization element selectively and removably fixed to said first pedicle screw member having a depressible member to operate an internal mechanism to engage and disengage from said first pedicle screw member;a second localization element selectively and removably fixed to said second elongated rod member;a detector operable to detect said first localization element and said second localization element when said first localization element and said second localization element is selectively fixed to at least one of said first pedicle screw member or said second elongated rod member; anda processor configured to: assist in navigation of said second elongated rod member relative to said first pedicle screw member;receive position information for all of said first pedicle screw member, said second elongated rod member, and said third pedicle screw member from said detector;determine a relative position between all of said first pedicle screw member, said second elongated rod member, and said third pedicle screw member;assist in navigation of said third pedicle screw member relative to at least one of said first pedicle screw member or said second elongated rod member including generating icons for display on a display device without patient image data displayed on the display device; andsimultaneously track said first localization element while selectively fixed to said first pedicle screw member and said second localization element while selectively fixed to said second elongated rod member. 2. The system of claim 1, wherein said first pedicle screw member includes a fastener operable to be fixed to a selected anatomical portion having a first fixable portion for being fixed to the selected anatomical portion and a second engageable portion to be connected to said second elongated rod member; wherein said second elongated rod member includes a connector to operably interconnect said first pedicle screw member and said third pedicle screw member. 3. The system of claim 2, wherein said third pedicle screw member is selected from a group including a fastener, a connector, an anatomical portion, and combinations thereof. 4. The system of claim 2, wherein said fastener includes a screw with a shank and an adjustable head operable to be positioned into a vertebra; wherein said localization element is operable to be connected to said adjustable head;wherein said processor is operable to determine a position of the adjustable head. 5. The system of claim 1, wherein said first pedicle screw... | Medtronic Navigation, Inc. | A61B005/00
US07098660 | B2 | 2006-08-29 | Diagnostic imaging apparatus and method for limbs, particularly the hand by means of nuclear magnetic resonance | 2004-08-30 | A method and apparatus for diagnostic imaging of a body part, by nuclear magnetic resonance, which method includes the steps of positioning the body part in a detection volume of a nuclear magnetic resonance imaging apparatus, inside a dedicated receiving coil; selecting the section or sections of said body part that has to be imaged and carrying out image detection by nuclear magnetic resonance; identifying and storing the detected images; and carrying out at intervals one or more subsequent image detections with nuclear magnetic resonance of the same body part and of the same section thereof as in the preceding image detections with nuclear magnetic resonance, positioning each time the body part in the same relative position with respect to the imaging volume of the nuclear magnetic resonance imaging apparatus. | 1. A method for diagnostic imaging of a body part, by nuclear magnetic resonance, which method comprises the steps of: positioning the body part in a detection volume of a nuclear magnetic resonance imaging apparatus, inside a dedicated receiving coil;defining the relative position of the receiving coil with respect to the detection volume by time durable and repeatable positioning references;defining the relative position of the body part with respect to the receiving coil by time durable and repeatable positioning references:selecting the section or sections of the body part that is to be imaged and carrying out image detection by nuclear magnetic resonance;identifying and storing the detected images; andcarrying out at intervals one or more subsequent image detections with nuclear magnetic resonance of the same body part and of the same section thereof as in the preceding image detections with nuclear magnetic resonance, positioning each time the body part in the same relative position with respect to the imaging volume of the nuclear magnetic resonance imaging apparatus by the repeatable positioning references of the receiving coil relative to the detection volume and by the repeatable positioning references of the body part to the receiving coil. 2. The method according to claim 1, wherein the method is provided in conjunction with a nuclear magnetic resonance imaging apparatus which is provided with a magnetic structure and gradient and transmitting coils as well as a receiving coil having at least a predetermined position with respect to the magnetic structure and/or the imaging volume, the body part being positioned in the exact position of the preceding image detections thereof with respect to the receiving coil and/or the imaging volume. 3. The method according to claim 1, wherein the method includes administering contrast agents, the selection of the section planes wherein the images have to be detected, the storage of the sequences of nuclear magnetic resonance imaging, of the doses and modes for administering the contrast agents and particularly the definition of the section plane or planes along which the images with nuclear magnetic resonance are detected. 4. The method according to claim 1, wherein the method provides the repositioning of the end limb or part thereof with respect to the receiving coil by means assuring a millimetric positioning repeatability. 5. The method according to claim 1, wherein the method is applied to limbs and/or joints or to a part thereof in the follow up of the course of the rheumatoid arthritis. 6. The method according to claim 1, wherein the method provides the repeatable image detection with nuclear magnetic resonance of the synovial membrane. 7. The method according to claim 1, wherein the method is applied to the hand and/or the wrist. 8. The method according to claim 1, wherein the repeatable positioning references of the body part relative to the receiving coil are the anatomical shape o... | Esaote S.p.A. | G01V003/00
US07749168 | B2 | 2010-07-06 | Medical system for examination or treatment | 2004-11-15 | Medical examination and/or treatment system having a catheter (1) with a sensor (3, 4) connected to an image recording system, said sensor being connected to an image processing unit (24, 25) for evaluating the sensor signals recorded in an examination area, a display unit (26) for displaying the images (12) of the image processing unit (24, 25) and a means for detecting the position and/or orientation of the catheter tip, whereby the system can generate three-dimensional images from the two-dimensional images (12) of the image recording system based on the detected position and/or direction of the catheter tip. | 1. A medical system for examination or treatment comprising: an image recording device;an image processing device for processing sensor signals recorded in an examination area, the examination area being a blood vessel;a catheter comprising a first sensor of an imaging system for optical coherence tomography; and a second sensor of an intravascular ultrasound image recording system and a catheter tip, the catheter connected to the image recording system, the first and/or second sensor connected to the image processing device, the catheter further comprising a position sensor or position detector;a display device for displaying images generated by the image processing device;an external locating device comprising a position detector operatively connected to the position sensor in the catheter, or a position sensor operatively connected to the position detector in the catheter, for detecting a position or an orientation of the catheter tip, wherein the locating device includes a computing unit for calculating at least one geometric property of the examination area based on the detected position or orientation respectively of the catheter tip, the at least one geometric property comprising the centerline and/or an envelope curve of the examination area calculated based on a plurality of boundary points where the catheter strikes a boundary layer of the vessel; anda 3D-image generator for generating a three dimensional image using a plurality of two-dimensional images recorded by the image recording device, the 3D-image generator further processing the detected position or orientation respectively of the catheter tip in combination with said at least one geometric property of the examination area for generating the three-dimensional image. 2. The medical system according to claim 1, wherein the geometric property includes an element chosen from the group length, width, height, depth, diameter, volume and shape. 3. The medical examination system according to claim 1, wherein the computing unit is adapted to calculate an offset correction of at least one two-dimensional image based on the geometric property. 4. The medical system according to claim 3, wherein the offset correction includes moving the at least one two-dimensional image in an image plane. 5. The medical system according to claim 3, wherein the offset correction includes a rotation relative to a longitudinal axis of the catheter. 6. The medical system according to claim 1, wherein the offset correction includes a rotation relative to an axis perpendicular to a longitudinal axis of the catheter. 7. The medical system according to claim 1, wherein the system further comprises a further image processing device having hardware means and/or software components for generating the three-dimensional image. 8. The medical system according to claim 1, wherein the first sensor includes an optical fiber for guiding light to an area adjacent to the catheter tip inserted into the examination are... | Siemens Aktiengesellschaft | A61B008/14
US07166998 | B2 | 2007-01-23 | Exact half pulse synthesis via the inverse scattering transform | 2004-12-13 | A method of obtaining an arbitrary, admissible transverse magnetization profile as the summed response of two, self refocused selective “half pulse” excitations for use in, e.g., magnetic resonance imaging pulse generation. The problem of finding the pair of half pulses is rephrased in the inverse scattering formalism and a simple closed form algorithm for the solution is given, provided the target transverse profile has constant phase (modulo 180°). The problem has a unique low energy solution for sufficiently small, complex valued data, and an algorithm for finding the solution is provided. This solution is used to generate pairs of half pulses for given target transverse profiles. | 1. A method of synthesizing a pair of self refocused waveforms whose resultant excitations when summed together provide a target transverse profile, comprising the steps of: determining first and second magnetization profiles each of which is producible by a self refocused pulse, where, at any given frequency, the sum of (a) the transverse part of the first magnetization profile and (b) the transverse part of the second magnetization profile at a frequency of opposite sign to the frequency of the first magnetization profile, gives the target transverse profile at the given frequency; andobtaining the pair of self refocused waveforms that respectively produce the first and second magnetization profiles determined in the magnetization profiles determining step. 2. The method of claim 1, wherein said target transverse profile comprises any complex valued function on the real line with constant phase, modulo 180°, of modulus less than 2, and sufficiently rapid decay for applications including at least one of magnetic resonance imaging and NMR spectroscopy. 3. The method of claim 2, wherein a plurality of said first and second magnetization profiles, producible by self refocused pulses, are found using:r1⁡(ξ)=1-s⁡(ξ)1+s⁡(ξ),whereξ=f2is a natural spin domain off-set frequency parameter, r1 is a reflection coefficient in the upper half plane, and s(ξ) is a solution that has a meromorphic extension to the upper half plane and tends to 1as ¦ξ¦ tends to infinity. 4. The method of claim 1, wherein said target transverse profile comprises any complex valued function on the real line with modulus less than 2 and sufficiently rapid decay for applications including at least one of magnetic resonance imaging and NMR spectroscopy. 5. The method of claim 4, wherein said first and second magnetization profiles are produced by approximating reflection coefficients for the first and second magnetization profiles using iterations of a linear solution for the reflection coefficients until changes in the reflection coefficients become sufficiently small. 6. The method of claim 1, comprising the further step of obtaining a plurality of solutions to an inverse scattering transform corresponding to an infinite dimensional space of half pulses for admissible constant phase (modulo 180°) target transverse pulses. 7. A method of synthesizing a pair of self refocused waveforms whose resultant excitations when summed together provide a target transverse profile, comprising the steps of: finding a pair of reflection coefficients and bound state data that correspond to the half pulses whose excitations sum together to provide the target transverse profile;using the found reflection coefficients and bound state data to find the two self refocused half pulses using an inverse scattering transform; andgenerating the found two self refocused half pulses. 8. The method of claim 7, comprising the further step of applying said two self refocused half pulses to a magnetic resonanc... | The Trustees of the University of Pennsylvania | G01V003/00
US07618371 | B2 | 2009-11-17 | System and method for 3-D imaging | 2004-08-20 | A system and method for recording and depicting ultrasound images of a moving object are disclosed. In a preferred embodiment, ultrasound images are acquired as the field of view of an ultrasound probe is advanced across the tissues of interest during a resting period between periods of relatively large-scale heart cycle motion. A series of images acquired during a particular resting period may be represented as a three-dimensional volume image, and the comparison of volume images from adjacent cardiac resting periods enables three-dimensional volume image modulation analysis which may be presented for a user as a moving volume image of the objects of interest within the field of view. | 1. A method for acquiring two-dimensional ultrasound images of a heart for display in a three-dimensional orientation, the heart having a heart cycle, the method comprising: locating an instrument in the heart, the instrument having an axis and carrying a transducer;acquiring, with the transducer, a sequence of images during a single heart cycle, wherein each image of the sequence is acquired at a different rotational orientation of the transducer about the axis; anddisplaying the acquired images of the sequence as a three-dimensional, volumetric image. 2. The method of claim 1, wherein locating an instrument in the heart comprises intravascular delivery of the instrument into the heart. 3. The method of claim 1, wherein each image of the sequence is acquired during a resting period of the heart cycle. 4. The method of claim 1, wherein each image of the sequence is acquired at a rotational orientation differing from that of the previously acquire image by a substantially constant angular rotation value. 5. The method of claim 1, wherein the images of the sequence are acquire by rotating the transducer about an axis with interruptions in rotational movement for acquisition of each image in the sequence. 6. The method of claim 1, wherein the images of the sequence are acquired by rotating the transducer about an axis without pauses in rotational movement for acquisition of each image in the sequence. 7. The method of claim 1, Anther comprising acquiring transducer spatial position information along with each image of the sequence at the time each image is acquired. 8. The method of claim 1, Anther comprising acquiring transducer spatial orientation information along with each image of the sequence at the time, each image is acquired. 9. A method for acquiring two-dimensional ultrasound images of a heart for display in a three-dimensional orientation, the heart having a heart cycle, the method comprising: locating instrument in the heart, the instrument having an axis and carrying a transducer;acquiring, with the transducer, a lint sequence of image during a first heart cycle, wherein each image of the first sequence is acquired at a different orientation of the transducer about the axis;acquiring, with the transducer, a second sequence of images during a second heart cycle, wherein each image of the second sequence is acquired at a different orientation of the transducer about the axis;displaying the acquired images of the first sequence as a three-dimensional, volumetric image; anddisplaying the acquired images of the second sequence as a three-dimensional, volumetric image. 10. The method of claim 9, wherein locating instrument in the heart comprises intravascular delivery of the instrument into the heart. 11. The method of claim 9, wherein each image of the first and second sequences is acquired during a respective resting period of the heart cycle. 12. The method of claim 11, wherein the images of the first and second sequences are a... | Hansen Medical, Inc. | A61B008/00
US07396331 | B2 | 2008-07-08 | System and process for non-invasive collection and analysis of physiological signals | 2004-10-27 | A system and method for detecting, monitoring and analyzing physiological characteristics. Signals from a subject are acquired from a suite of sensors, such as temperature, carbon dioxide, humidity, light, movement, electromagnetic and vibration sensors, in a passive, non-invasive manner. The signals are processed, and physiological characteristics are isolated for analysis. The system and method are to analyze sleep patterns, as well as to prevent bed sores or detect conditions such as illness, restless leg syndrome, periodic leg movement, sleep walking, or sleep apnea. However, numerous other applications of the invention are also disclosed. | 1. A non-invasive system for assessing physiological characteristics of a subject, said system comprising: a network of sensors configured to provide electronic output signals indicative of at least one sensed condition, said network including at least one passive sensor selected from the group consisting of vibration, temperature, carbon dioxide, humidity, electromagnetic and light sensors;data acquisition circuitry for collecting the electronic signals output from said network of sensors;a processor configured to process the electronic signals, said processor including an amplifier configured to amplify at least one of the electronic signals, and first and second filters configured to receive the amplified electronic signals to produce two processed electronic signals, wherein said first filter includes a band pass filter and said second filter includes a low pass filter and a high pass filter; andan output device for outputting the processed signals into human-readable data indicative of at least one condition of a subject, wherein said human-readable data comprises a subject movement percentage. 2. The system of claim 1 wherein said system is adapted to assess the quality of sleep of a subject and wherein: said data acquisition circuitry is configured to collect the electronic signals output from said network of sensors indicative of at least one of heart rate and respiratory rate; said first filter receives signals indicative of chest movement and said second filter receives signals indicative of heart movement; andsaid processor includes an algorithm to generate at least one of a heart rate and a respiratory rate based on processed electronic signals output at or below about 50 Hz. 3. The system of claim 2, wherein: said band pass filter comprises a second order band pass filter, an active filter and a filter with both cutoff frequencies below about 1 Hz;said low pass filter comprises a second order low pass filter, an active filter and a filter with a cutoff frequency below about 1 Hz; andsaid high pass filter is a third order high pass filter, an active filter and has a cutoff frequency below about 50 Hz. 4. The system of claim 1, further comprising a microcontroller for converting the collected electronic signals into a bit stream to be logged into a data file for immediate analysis or for later review. 5. The system of claim 1, wherein said network of sensors includes at least one detector for sensing motion, the bit stream includes electronic signals from said at least one detector and said processor processes the bit stream to provide a positional map of the subject. 6. The system of claim 5, wherein said at least one detector comprises a matrix of pressure-sensitive contact switches that are embedded in a mattress pad, block of foam, bed sheet, or a chair, said matrix providing electronic signals corresponding to a positional map of the subject. 7. The system of claim 1, wherein said amplifier comprises an instrumentation ampli... | Home Guardian, LLC | A61B005/00
US07471971 | B2 | 2008-12-30 | Signal processing apparatus and method | 2004-03-02 | A method and an apparatus to analyze two measured signals that are modeled as containing desired and undesired portions such as noise, FM and AM modulation. Coefficients relate the two signals according to a model defined in accordance with the present invention. In one embodiment, a transformation is used to evaluate a ratio of the two measured signals in order to find appropriate coefficients. The measured signals are then fed into a signal scrubber which uses the coefficients to remove the unwanted portions. The signal scrubbing is performed in either the time domain or in the frequency domain. The method and apparatus are particularly advantageous to blood oximetry and pulserate measurements. In another embodiment, an estimate of the pulserate is obtained by applying a set of rules to a spectral transform of the scrubbed signal. In another embodiment, an estimate of the pulserate is obtained by transforming the scrubbed signal from a first spectral domain into a second spectral domain. The pulserate is found by identifying the largest spectral peak in the second spectral domain. | 1. In a signal processor for processing at least two measured signals M1 and M2, where said signal M1 comprises a physiological signal portion S1 and may comprise a noise portion N1, and where said signal M2 comprises a physiological signal portion S2 and may comprise a noise portion N2, a method comprising: determining a value for a coefficient c used in a combination of M1 and M2 such that the combination of M1 and M2 approximates S1, wherein determining the coefficient c comprises comparing frequency domain representations of the two measured signals M1 and M2;using said coefficient c to remove at least some of the noise portion N1from the measured signal M1, thereby producing an approximation A1 to said physiological signal S1; anddetermining a measured output value for one or more physiological parameters based at least in part on said approximation A1. 2. The method of claim 1, where A1, M1 and M2 comprise frequency domain signals. 3. The method of claim 2, wherein S1 is indicative of a heart plethysmograph, further comprising calculating a pulse rate of the heart. 4. The method of claim 1, further comprising displaying A1 on a display. 5. The method of claim 1, wherein said physiological parameter comprises arterial oxygen saturation. 6. The method of claim 1, further comprising determining, based upon the comparison of M1 and M2, whether M1 comprises N1. 7. The method of claim 6, wherein said value for the coefficient c is selected to reduce its effect if M1 does not comprise N1. 8. The method of claim 1, wherein the combination of M1 and M2 comprises a linear combination of M1 and M2. 9. The method of claim 8, wherein the linear combination of M1 and M2 comprises cM1−M2 such that A1=cM1−M2. 10. The method of claim 9, wherein an error value, e, given by the relation e=S1−(cM1−M2) is reduced. 11. The method of claim 1, wherein comparing the two measured signals M1 and M2 comprises calculating ratios of values of a frequency domain representation of M1 to corresponding values of a frequency domain representation of M2. 12. The method of claim 11, wherein said ratios are calculated using values that correspond to peaks in said frequency domain representations of M1 and M2. 13. The method of claim 11, further comprising determining whether the ratios have a predetermined degree of similarity. 14. The method of claim 1, comprising displaying the measured output value on a display. | Masimo Corporation | A61B005/1455 A61B005/02
US08147396 | B2 | 2012-04-03 | Neonate imaging sub-system | 2004-11-24 | A radiographic imaging sub-system for treating neonates is disclosed. The subsystem includes a radiographic compatible incubator for providing a controlled environment for a neonate, a radiographic compatible RF coil selectively coupled to the incubator for providing radiographic imaging of the neonate, and a radiographic compatible trolley for transporting the incubator and the RF coil. Additionally, the sub-system can include a radiographic MR compatible vital signs monitor, a radiographic compatible infusion pump, a radiographic compatible injector, a radiographic compatible ventilator, a radiographic compatible blender, radiographic compatible intravenous pole, tanks, pressure reducers/gauges and flow pipes. | 1. A radiology imaging sub-system for treating neonates, comprising: a radiology compatible incubator for providing a controlled environment for a neonate;a radiology compatible RF coil selectively coupled to the incubator for providing radiology imaging of the neonate;at least one retaining mechanism coupled to the incubator for retaining at least one of a life sustaining line or a life monitoring line to the sub-system,wherein the retaining mechanism is a semicircular flap coupled to at least one of the incubator, the trolley or the coil; anda radiology compatible trolley for transporting the incubator and the RF coil,wherein the incubator and RF coil are formed as a modular assembly thereby facilitating installation and removal of the incubator and RF coil to/from the sub-system. 2. The sub-system of claim 1, further comprising at least one radiology compatible device selected from the group consisting of a radiology compatible vital signs monitor, a radiology compatible infusion pump, a radiology compatible injector, a radiology compatible ventilator, a radiology compatible blender, and a radiology compatible intravenous pole. 3. The sub-system of claim 2, further comprising: a radiology compatible camera coupled to the incubator; anda radiology compatible display, wherein images captured by the camera are viewable on the display. 4. The sub-system of claim 2, wherein at least one radiology compatible device is modular, thereby facilitating installation and removal of each component to/from the sub-system. 5. The sub-system of claim 2, wherein the blender is a pneumatic blender. 6. The sub-system of claim 1, further comprising: a radiology compatible camera operatively coupled to the incubator; anda radiology compatible display, wherein images captured by the camera are viewable on the display. 7. The sub-system of claim 6, wherein the camera is a fiber optic camera. 8. The sub-system of claim 6, wherein the display is remotely located relative to the camera. 9. The sub-system of claim 1, further comprising means for retaining at least one of a life sustaining line or a life monitoring line to the sub-system. 10. The sub-system of claim 1, further comprising a moveable patient table operatively coupled to the incubator, said movable patient table facilitating quick access to a patient in the incubator. 11. The sub-system of claim 10, wherein the moveable patient table is retained by a quick release latch. 12. The sub-system of claim 1, wherein the incubator, trolley and coil are fabricated from the group consisting of aluminum, virgin brass, phosphor-bronze, silver and plastic. 13. The sub-system of claim 1, wherein the sub-system receives power from an external source. 14. The sub-system of claim 1, wherein the subsystem receives power from an onboard source. 15. The sub-system of claim 14, wherein the onboard source is a battery pack. 16. The sub-system of claim 1, further comprising: a radiology compatible vital signs monito... | Advanced Imaging Research, Inc. | A61G011/00
US20050090718 | A1 | 2005-04-28 | Animal healthcare well-being and nutrition | 2002-07-03 | This invention relates to a method, system and apparatus for the management of comprehensive and cumulative genetic and health assessment databases in relation to animals worldwide. More specifically, the invention is directed to methods and systems that are used to determine animal health care, well-being and nutrition. | 1. A method of managing the health care and well-being of a non-livestock animal comprising the steps of: a) obtaining a database relating to at least one of: i. species of the animal, ii. a selected group of the species; b) obtaining data relating to the animal, the data including laboratory test data relating to the animal; c) relating the database of a) with the data of b) by a computer; and d) determining, based on c), a regimen for the management of the animal. 2. A method of managing the nutrition of a non-livestock animal comprising the steps of: a) obtaining a database relating to at least one of: i. species of the animal, ii. a selected group of the species; b) obtaining data relating to the animal, the data including laboratory test data relating to the animal; c) relating the database of a) with the data of b) by a computer; and d) determining, based on c), a nutritional regimen for the management of the animal. 3. A method of managing the health of a non-livestock animal comprising the steps of: a) obtaining a database relating to at least one of: i. species of the animal, ii. a selected group of the species; b) obtaining data relating to the animal, the data including diagnostic laboratory test data relating to the animal; c) relating the database of a) with the data of b) by a computer; and d) determining, based on c), a therapeutic intervention or maintenance for the management of the animal. 4. The method of claim 1, wherein further comprising obtaining genetic profile data relating the animal. 5. The method of claim 1, wherein the species and animal are canine. 6. The method of claim 1, wherein the species and animal are feline. 7. The method of claim 1, wherein the database of the selected group of the species is at least on of breed, age, sex, size, weight, performance use, or geographical location. 8. The method of claim 2, wherein the nutritional regimen is selected from the group consisting of foodstuffs, treats, drinks, nutritional supplements, holistic treatments and exercise. 9. The method of claim 3, wherein the therapeutic intervention or maintenance is selected from the group consisting of drugs, nutraceuticals, nutritional supplements, holistic treatments and exercise. 10. The method of claim 1 wherein the diagnostic laboratory test data is a comprehensive general health profile and selectively at least one selected diagnostic profile for a selected subject. 11. The method of claim 1 wherein the computer uses at least one of an expert system or interrelationship program or network for determining database and data relationships. 12. The method of claim 1 including the step of reporting the determination on a communications network including the Internet. 13. The method of claim 1 including the step of reporting the determination on a communications network including the Internet, and obtaining payment for the report through the Internet. 14. A method of modulating disease in a non-lives... | - | A61B005/00
US20050090752 | A1 | 2005-04-28 | Method for evaluating and treating hypertension | 2003-07-21 | The Laragh Method is a novel method useful for evaluating and treating hypertensive patients. The Laragh Method provides a systematic approach for the physician to use volume vasoconstriction information with entry and induced changes in blood pressure and in ambulatory plasma renin levels for the rational selection of treatment tailored to suit each individual hypertensive patient. The Laragh Method provides a systematic and rational approach to drug selection which greatly improves the therapeutic success rate among hypertensive patients and which for the large majority provides long-term blood pressure control with one drug instead of two or two instead of three with each drug rationally targeted to control the renin and/or volume elements in the blood pressure equation. | 1-13. (canceled) 14. A method of treating a hypertensive patient having a PRA greater than or equal to about 0.65 ng/ml/hr comprising: A. administering to the patient a low dose R drug; B. after step A measuring the patient's BP and if the patient's BP is not controlled, administering to the patient an increased dose of the R drug. 15. A method for treating patients with hypertension who have a medium to high level plasma renin activity (PRA), comprising: A. prescribing a R drug at a low dose; B. increasing the dose of the R drug if a patient's blood pressure (BP) is not adequately controlled after A; C. prescribing a V drug at a low dose in addition to the R drug if a patient's BP is not adequately controlled after B; D. increasing the dose of the V drug if a patient's BP is not adequately controlled after C, and measuring the PRA. 16. A method for treating patients with hypertension who have a low level plasma renin activity (PRA), comprising: A. prescribing a V drug at a low dose; B. increasing the dose of the V drug if a patient's blood pressure (BP) is not adequately controlled after A. 17. A method for treating patients with hypertension who have a low level plasma renin activity (PRA), comprising: A. prescribing a V drug at a low dose; B. increasing the dose of the V drug if a patient's blood pressure (BP) is not adequately controlled after A; C. prescribing a R drug at a low dose in addition to the V drug if a patient's BP is not adequately controlled after B; D. increasing the dose of the R drug if a patient's BP is not adequately controlled after C, and measuring the PRA. | - | A61B005/02
US20050143641 | A1 | 2005-06-30 | Medical information processing system | 2004-12-21 | Additional information (for example, inclination of gantry/detector of image formation apparatus, and slice positions of tomographic images) is added to medical images, and the medical images are stored in an image storage unit. Based upon the additional information, a sequence for displaying the medical images on a viewer is determined. The medical images are displayed in accordance with this determined sequence. As a result, there are larger possibilities that resembling medical images are displayed and positioned close to each other on the viewer and a diagnosing operation by a doctor can be easily carried out. | 1. A medical information processing system for displaying a plurality of images acquired by imaging an object, the system comprising: an image storage unit for storing images of the object to which additional information has been added, the additional information including at least one of patient relative information and information indicative of an image formation condition; an image characteristic identifying unit for identifying a characteristic of the images based upon the additional information; and a display control unit for determining a display sequence of the images based upon an identification result by the image characteristic identifying unit. 2. A medical information processing system as claimed in claim 1, further comprising: an image input unit for inputting the images from an external source. 3. A medical information processing system as claimed in claim 1 wherein: the images contain at least one of a CT image and an MRI image of the object; and the patient relative information and/or the image formation condition contain slice section positional information of the object of the CT image and/or the MRI image. 4. A medical information processing system as claimed in claim 1 wherein: the additional information includes an inclination of at least one of a gantry and a detector of an image formation apparatus. 5. A medical information processing system as claimed in claim 1 wherein: the additional information includes time elapsed after a medical operation. 6. A medical information processing system as claimed in claim 1 wherein: the additional information corresponds to information containing a patient treatment history of at least one of curing times and dosage times. 7. A medical information processing system as claimed in claim 1 wherein: the additional information includes patient weight-related information containing at least one of weight, Body Mass Index, and body fat amount. 8. A medical information processing system as claimed in claim 1 wherein: the additional information includes age of a patient. 9. A medical information processing system as claimed in claim 1 wherein: the image storage unit is capable of storing a plurality of patients' image information with the additional information; the image characteristic identifying unit is capable of identifying the additional information for each of the plurality of patients; and the display control unit is capable of determining the display sequence of the images for each of the patients based upon the identification result by the image characteristic identifying unit. 10. A medical information processing system as claimed in claim 1, further comprising means for varying the identification of the characteristic. 11. A medical information processing system comprising: an image storage unit for storing a plurality of medical images to which additional information has been added; a calculation device for performing a calculation based upon at least so... | Olympus Corporation | A61B005/05
US20050113739 | A1 | 2005-05-26 | Device and method for extracting body fluid | 2003-11-21 | A device for extracting bodily fluid (such as an ISF sample) includes a penetration member with a channel (e.g., a hollow needle) and a fluid flow regulator (for example, a narrow-bore cylinder) disposed within the channel. The penetration member is configured for penetrating a target site (such as a dermal tissue target site) and subsequently residing within the target site and extracting a bodily fluid sample therefrom. The fluid flow regulator is adapted to control (e.g., reduce or minimize variation in) bodily fluid flow rate through the penetration member. In addition, the presence of the fluid flow regulator in the channel of the penetration member serves to reduce sensor lag by reducing the dead volume of the penetration member. A method for extracting bodily fluid from a target site includes providing the aforementioned device. Next, the target site is penetrated with the penetration member of the device. Subsequently, bodily fluid is extracted from the target site via the penetration member and the fluid flow regulator of the device. | 1. A device for extracting bodily fluid, the device comprising: a penetration member, the penetration member having a channel and being configured for penetrating a target site and subsequently residing within the target site and extracting a bodily fluid sample therefrom; and a fluid flow regulator disposed within the channel of the penetration member, the fluid flow regulator adapted to reduce bodily fluid flow rate through the penetration member. 2. The device of claim 1, wherein the fluid flow regulator is further adapted to minimize bodily fluid flow rate variation through the penetration member. 3. The device of claim 1, wherein the fluid flow regulator is further adapted to optimize a dead volume of the device. 4. The device of claim 1, wherein the penetration member is configured for penetrating a dermal tissue target site and extracting an interstitial fluid sample therefrom. 5. The device of claim 1, wherein the channel has an inner diameter in the range 100 μm to 500 μm. 6. The device of claim 1, wherein the fluid flow regulator includes a narrow-bore channel and wherein a diameter of the narrow-bore channel is less than a diameter of the channel. 7. The device of claim 6, wherein the narrow-bore channel has a diameter in the range of 5 μm to 150 μm. 8. The device of claim 6, wherein the narrow-bore channel has a gradually decreasing diameter. 9. The device of claim 6, wherein the narrow-bore channel has a diameter that decreases in a stepped manner. 10. The device of claim 6,.wherein the diameter of the channel of the penetration member is approximately 300 μm and the narrow-bore channel has a width of 12 μm and a height of 15 μm. 11. The device of claim 1 further including a coating on at least one surface of the fluid flow regulator selected from the coating group consisting of non-thrombogenic coatings and anti-thrombogenic coatings. 12. The device of claims 1 or 3, wherein the penetration member and the fluid flow regulator are formed as an integral unit. 13. The device of claim 1, wherein the penetration member is formed of stainless steel and the fluid flow regulator is formed of a polymer. 14. The device of claim 13, wherein the fluid flow regulator is formed of a polymer with non-thrombogenic properties. 15. A method for extracting bodily fluid from a target site, the method comprising: providing a device for extracting bodily fluid that includes: a penetration member, the penetration member having a channel and being configured for penetrating a target site and subsequently residing within the target site and extracting a bodily fluid sample therefrom; and a fluid flow regulator disposed within the channel of the penetration member, the fluid flow regulator adapted to reduce bodily fluid flow rate through the penetration member; penetrating the target site with the penetration member; and extracting bodily fluid from the target site. 16. The method of claim 15, wherein the extracting step extr... | - | A61B005/00 A61B017/20 A61M001/00
US20050119593 | A1 | 2005-06-02 | Method of viewing and controlling balance of the vertebral column | 2003-03-04 | The invention relates to a method of viewing and controlling the balance of a vertebral column of which one spinal segment is corrected by way of conventional spinal instrumentation. The invention method consists of: determining and calculating the relative three-dimensional position of the upper (UEV) and lower (LEV) end instrumented vertebrae of the corrected spinal segment; determining and calculating the position of the spinal segments which are located above and below the spinal segment corrected by the spinal instrumentation, according to the relative three-dimensional position of the upper (UEV) and lower (LEV) end instrumented vertebrae and viewing the front and side projection of the balance or imbalance of the vertebral column. | 1. A method of viewing and controlling the balance of a vertebral column of which one spinal segment is corrected by means of conventional spinal instrumentation, characterized in that the method consists of: determining and calculating the relative three-dimensional position of the upper (UEV) and lower (.LEV) end instrumented vertebrae of the spinal segment corrected through anatomical points or contours identified or digitalized on the radiographs of the patient to be treated, determining and calculating the position of the spinal segments which are located above and below the spinal segment corrected by the spinal instrumentation, through anatomical points or contours identified or digitalized on the radiographs of the patient to be treated, according to the relative three-dimensional position of the upper (UEV) and lower (LEV) end instrumented vertebrae, and viewing the balance or imbalance of the vertebral column (1) in the vertical position and in front and side projection. 2. The method of viewing and controlling according to claim 1, characterized in that the relative three-dimensional position of the upper (UEV) and lower (LEV) end instrumented vertebrae of the corrected spinal segment is obtained from a first reconstruction in a three-dimensional visual space of the geometry of the external envelop or contour of the upper (UEV) and lower (LEV) end instrumented vertebrae and a second reconstruction in a three-dimensional visual space of the surface of the neural arch of the upper (UEV) and lower (LEV) end instrumented vertebrae. 3. The method of viewing and controlling according to claim 2, characterized in that the first and second reconstruction steps in a three-dimensional visual space allow the relative position of the upper (UEV) and lower (LEV) end instrumented vertebrae of the corrected spinal segment to be determined in a three-dimensional visual space. 4. The method of viewing and controlling according to claim 3, characterized in that the upper (UEV) and lower (LEV) end instrumented vertebrae of the corrected spinal segment are projected on the front and side radiographs of the patient to be treated. 5. The method of viewing and controlling according to claim 3, characterized in that the front and side projection of the upper (UEV) and lower (LEV) end instrumented vertebrae of the corrected spinal segment allows the position on the front and side radiographs of the spinal segments located above and below the corrected spinal segment to be determined, and to view the appearance of the reconstructed vertebral column on the front and side radiographs. 6. The method of viewing and controlling according to claim 1, characterized in that the method consists of identifying or digitalizing at least four points delimiting a rectangle reproducing the vertebral body for each vertebra of the vertebral column. 7. The method of viewing and controlling according to claim 1, characterized in that the method consists of identifyin... | EUROSURGICAL SA | A61B005/107
US20050113656 | A1 | 2005-05-26 | Hemoglobinometers and the like for measuring the metabolic condition of a subject | 2004-08-30 | The present invention discloses a novel, user-wearable system for monitoring the oxygen concentration, or oxygenation trend, in the tissue of a subject undergoing aerobic stress. The system comprises a lightweight detector, worn against the skin surface of the subject, at the site being monitored. The system further includes wearable power pack and display means for displaying information indicative of the metabolic condition of the region being monitored. The detector preferably employs a continuous wave spectrophotometer having one or more sources of electromagnetic radiation with wavelengths between about 760 and 800 nanometers directed into the tissue of the subject. The detector utilizes photon migration to detect the portion of the transmitted radiation arriving at an adjacent skin region. The present invention also discloses methods for displaying the aerobic metabolic condition of a subject. | 1-39. (canceled) 40. A tissue oximeter comprising a support, a detector fixed to the support and a light source mounted in an adjustable manner to the support to enable selection of the spacing between light source and detector for adjusting the mean depth of tissue to which the oximeter responds. 41. A tissue oximeter in combination with means connected to receive tissue oxygen readings from the oximeter, determine the rate of change of said readings, said rate of change serving as a quantifiable indication of the state of the metabolic process of the tissue. 42. The oximeter of claim 41 including electronic control circuitry comprised of entirely nonmagnetic components enabling use of the device in conjunction with nuclear magnetic resonance imaging. 43. An oximeter disposed on an endoscope, catheter, guidewire or the like for insertion via a body passage to internal tissue, and including means such as an inflatable balloon to press the oximeter sensor against the localized tissue of interest. 44. The oximeter of claim 43 including a water impermeable coating about said device for applications in the presence of water. 45. The oximeter of claim 41 wherein said light source comprises a light emitting diode. 46. The oximeter of claim 41 wherein said detector comprises a silicon diode. 47. The oximeter of claim 41 wherein said detector comprises a silicon diode and an interference filter. 48. The oximeter of claim 41 including electronic control circuitry for said light source and said detector, said circuitry being adapted to correct for a noise signal not attributable to detected light that migrated through said localized tissue of interest. 49. The oximeter of claim 48 wherein correction of a noise signal is achieved by charging a capacitor of an integrator for said detector with current of one polarity during a light off cycle and subsequently charging said capacitor with current of opposite polarity during a light on cycle, whereby subtracting said noise signal occurring during said light off cycle from the total signal occurring during said light on cycle. 49-101. (canceled) | - | A61B005/00
US06879852 | B1 | 2005-04-12 | Low-cost magnetic resonance imaging (MRI) Cryo-system | 2000-07-10 | Sub-systems and components of a MRI system have enhanced electrical efficiency, faster operation, reduced physical metrics, by operating at cryogenic temperatures and/or incorporating superconducting elements. A plurality of sub-systems and a super-conducting magnet are enclosed in a common Temperature-controlled chamber. Resistive or permanent magnets may be used in place of the superconductive magnet. | 1. A magnetic resonance imaging (MRI) system, comprising: a magnet assembly including a superconducting magnet; a plurality of sub-systems, at least a portion of at least one said sub-system having enhanced performance when operating at a temperature below ambient; at least one refrigerated chamber containing and maintaining said superconducting magnet and said portion of said at least one of a plurality of sub-systems at a cryogenic temperature below ambient for enhanced performance; and a refrigerating system/performance enhancer for maintaining at said cryogenic temperature said magnet and said at least one sub-system in said at least one refrigerated chamber, wherein said plurality of sub-systems includes magnet current control circuits, gradient power supplies, gradient amplifiers, RF power supply, RF power amplifiers, laser diode power supply, cryo-laser diodes, RF coils, and gradient coils. 2. A magnetic resonance imaging (MRI) system, as in claim 1, wherein said superconducting magnet and at least one of said gradient amplifiers and RF power amplifiers are together in a common refrigerated chamber. 3. A magnetic resonance imaging (MRI) system, as in claim 2, wherein a laser cryo-diode is in said common refrigerated chamber. 4. A magnetic resonance imaging (MRI) system, as in claim 3, wherein a fiber optic cabling system delivers laser light for surgery during imaging. 5. A magnetic resonance imaging (MRI) system as in claim 1, wherein said at least one sub-system includes at least one of power inversion, conversion, and rectifying-circuits including cryo-germanium diodes. 6. A magnetic resonance imaging (MRI) system, as in claim 1 wherein gradient amplifiers are a sub-system and include a cryo-cooled “Opposed Current Half-Bridge” separating a MOSFET switch function from a diode commutating function for inductive loads. 7. A magnetic resonance imaging (MRI) system, as in claim 1, wherein said magnet assembly has a magnetic field that is pulsed by a cryogenic-pulse amplifier/inverter. 8. A magnetic resonance imaging (MRI) system, comprising: a magnet assembly including a superconducting magnet; at least one sub-system of a plurality of sub-systems, at least a portion of said at least one sub-system having enhanced performance when operating at a temperature below ambient; at least one refrigerated chamber containing and maintaining said superconducting magnet and said portion of said at least one of a plurality of sub-systems at a cryogenic temperature below ambient for enhanced performance; and a refrigerating system/performance enhancer for maintaining at said cryogenic temperature said magnet and said at least one sub-system in said at least one refrigerated chamber, wherein gradient amplifiers are a sub-system and include CMOS high current cryo-cooled monolithic driver circuits operating in LN2 provided by said refrigerating system. 9. A magnetic resonance imaging (MRI) system, comprising: a magnet assembly; at least one sub-s... | - | A61B005/05
US06892085 | B2 | 2005-05-10 | Glucose sensor package system | 2002-11-26 | A glucose sensor package system that includes a glucose sensor and a protective package that indicates exposure to temperature changes to indicate proper temperature control. Also covered are methods of transporting and sterilizing the package. In addition, glucose sensors directed to various sizing and positioning of the electrodes on the glucose sensor are covered. | 1. A glucose sensor comprising: a substrate; a working electrode that includes at least one enzyme and that is coupled to the substrate; a counter electrode coupled to the substrate; and a reference electrode coupled to the substrate, wherein the counter electrode is formed larger than the working electrode, and the working electrode is formed larger than the reference electrode. 2. The glucose sensor according to claim 1, wherein the working electrode is placed between the counter electrode and the reference electrode. 3. A glucose sensor according to claim 1, wherein the glucose sensor is adapted to provide continuous glucose sensor measurements. 4. A glucose sensor according to claim 1, wherein the glucose sensor is adapted to provide near continuous glucose sensor measurements. 5. A glucose sensor according to claim 1, wherein the glucose sensor is adapted to provide intermittent glucose sensor measurements. 6. A glucose sensor according to claim 1, wherein the glucose sensor is adapted to fit a needle equal to or smaller than 18 gauge. 7. A glucose sensor according to claim 1, wherein the glucose sensor is adapted to fit a 22 gauge needle. 8. A glucose sensor according to claim 1, wherein the glucose sensor is adapted to fit in a needle size range of 18 to 30 gauge. 9. A glucose sensor according to claim 1, wherein the glucose sensor is adapted for placement in subcutaneous tissue to provide glucose sensor measurements. 10. A glucose sensor according to claim 1, wherein the glucose sensor is adapted for placement in tissue to provide glucose sensor measurements. 11. A glucose sensor according to claim 1, wherein the glucose sensor is sized to minimize pain on insertion. 12. A glucose sensor according to claim 1, wherein the glucose sensor is a surface mounted glucose sensor that is adapted to utilize interstitial fluid harvested from the skin. 13. A glucose sensor according to claim 1, wherein the working electrode, the counter electrode and the reference electrode are formed in a non-circular pattern. 14. A glucose sensor according to claim 1, wherein the working electrode, the counter electrode and the reference electrode are formed in a linear pattern. 15. A glucose sensor according to claim 1, wherein the working electrode, the counter electrode and the reference electrode end in a generally polygonal shape. 16. An analyte sensor comprising: a substrate; a working electrode that includes at least one enzyme and that is coupled to the substrate; a counter electrode coupled to the substrate; and a reference electrode coupled to the substrate, wherein the counter electrode is formed larger than the working electrode, and the working electrode is formed larger than the reference electrode. 17. An analyte sensor according to claim 16, wherein the working electrode is placed between the counter electrode and the reference electrode. 18. An analyte sensor according to claim 16, wherein the analyte glucose sensor is adapted to... | Medtronic MiniMed, Inc. | A61B005/05 A61B005/00 A61B005/04
US07253619 | B2 | 2007-08-07 | Method for evaluating magnetic resonance spectroscopy data using a baseline model | 2004-04-05 | In a method for evaluating data of a magnetic resonance signal, a baseline is modeled and at least one metabolite signal is modeled. The modeling of the baseline ensues based on magnetic resonance data in the time domain, and using only data that begins with the magnetic resonance signal and having a length that is shorter than the duration of the overall magnetic resonance signal. | 1. A method for evaluating data of a magnetic resonance signal, comprising the steps of: modeling a baseline based on magnetic resonance data in the time domain, using only data from a time interval that begins with the magnetic resonance signal and having a length that is shorter than a duration of an entirety of the magnetic resonance signal; andmodeling at least one metabolite signal. 2. A method according to claim 1 comprising introducing first data of the magnetic resonance signal at a beginning of the time interval in the modeling of the baseline. 3. A method according to claim 1 comprising varying parameters for optimizing modeling of the baseline in a common step with variation of parameters for optimizing the modeling of said at least one metabolite signal. 4. A method according to claim 3 comprising varying parameters for optimizing the modeling of the baseline and varying parameters for optimizing of the modeling of said at least one metabolite signal alternatingly in an iteration procedure in the time domain. 5. A method according to claim 4 comprising beginning said iteration procedure with an estimation of at least one metabolite signal. 6. A method according to claim 1 comprising optimizing modeling of the baseline by restricting at least one parameter by introducing parameter limits. 7. A method according to claim 1 comprising optimizing modeling of the baseline by restringing at least one parameter by limiting a portion of the baseline in the overall signal. 8. A method according to claim 1 wherein the modeling of the baseline produces a modeled baseline, and comprising the additional step of apodizing said modeled baseline. 9. A method according to claim 8 comprising apodizing said modeled baseline with an exponentially dropping filter function. 10. A method according to claim 1 wherein the modeling of the baseline produces a modeled baseline, and comprising the additional step of regularizing said modeled baseline. 11. A computer program product for evaluating data of a magnetic resonance signal, said computer program product, when loaded into a computer, causing said computer to: model a baseline based on magnetic resonance data in the time domain, using only data from a time interval that begins with the magnetic resonance signal and having a length that is shorter than a duration of an entirety of the magnetic resonance signal; andmodel at least one metabolite signal. | Siemens Aktiengesellschaft | G01V003/00
US07577474 | B2 | 2009-08-18 | Referencing or registering a patient or a patient body part in a medical navigation system by means of irradiation of light points | 2005-02-22 | The invention relates to a method and system for its implementation for referencing or registering a body part in a camera-assisted, medical navigation system, comprising: manually manipulating a light beamer so as to scan a light beam produced thereby across a surface of the body part to sequentially reflect light off the surface of the body part at a plurality of locations; sequentially detecting the light reflected from the surface of the body part at the plurality of locations; determining three-dimensional spatial positions of the plurality of locations based on the detected light; and referencing or registering the body part to medical image data based on the three-dimensional spatial positions of the plurality of locations and surface data determined from the medical image data. | 1. A method for referencing or registering a body part in a camera-assisted, medical navigation system, comprising: manually manipulating a light beamer so as to scan a light beam produced thereby across a surface of the body part to sequentially reflect light off the surface of the body part at a plurality of locations;sequentially detecting the light reflected from the surface of the body part at the plurality of locations;determining three-dimensional spatial positions of the plurality of locations based on the detected light; andreferencing or registering the body part to medical image data based on the three-dimensional spatial positions of the plurality of locations and surface data determined from the medical image data. 2. A system for referencing or registering a body part in a medical navigation system, comprising: a manually manipulated light beamer for producing a light beam that can be scanned over a surface of the body part to sequentially reflect light off the surface of the body part at a plurality of locations;a detection system operative to sequentially detect the light reflected from the surface of the body part at the plurality of locations and determine three-dimensional spatial positions of the plurality of locations based on the detected light; anda processor operatively coupled to the detection system for receiving the three-dimensional spatial positions of the plurality of locations and executing program code to reference or register the body part to medical image data based on the three-dimensional spatial positions of the plurality of locations and surface data determined from the medical image data. 3. A system for referencing or registering a body part in a medical navigation system, comprising: a manually manipulated light beamer for producing a light beam that can be scanned over a surface of the body part to sequentially reflect light off the surface of the body part at a plurality of locations;a detection system operative to sequentially detect the light reflected from the surface of the body part at the plurality of locations and determine three-dimensional spatial positions of the plurality of locations based on the detected light; anda processor and memory operatively coupled to said detection system; and logic stored in memory and executable by the processor, said logic including logic that references or registers the body part to medical image data based on the three-dimensional spatial positions of the plurality of locations and surface data determined from the medical image data. | BrainLAB AG | A61B006/00
US07309314 | B2 | 2007-12-18 | Method for predicting apnea-hypopnea index from overnight pulse oximetry readings | 2004-09-23 | The present invention provides a predictive tool for predicting Apopnea Hypopnea Index (AHI) in the diagnosis of Obstructive sleep apnea (OSA). The predictive tool is developed by recording pulse oximetry readings, obtaining delta index, oxygen saturation times and oxygen desaturation events from the oximetry readings. A multivariate non-parametric analysis and bootstrap aggregation is performed to obtain predictive models which can be used to predictive AHI in an individual and to classify an individual as having or not having OSA. | 1. A method for predicting respiratory disturbances in an individual comprising the steps of: a) identifying patients having obstructive sleep apnea;b) determining actual Apopnea Hypopnea Index (AHI) in the patients;c) obtaining pulse oximetry recordings from the patients;d) determining patient data comprising a set of indices from the pulse oximetry readings comprising: delta index, time spent at selected oxygen saturation levels and oxygen desaturation events;e) performing random sampling with replacement of patient data from (d) to generate a plurality of data sets;f) performing multivariate non-parametric analysis in the plurality of data sets to generate a plurality of prediction models;g) obtaining a provisional predictive AHI value for each patient corresponding to each prediction model;h) comparing the provisional predictive AHI value to actual AHI value for each patient to provide weight to each prediction model; andi) providing each prediction model to a health care professional,wherein the plurality of prediction models and weight of the prediction models provides a predictive tool for predicting respiratory disturbances in an individual. 2. The method of claim 1 further comprising the step of validating the prediction models. 3. The method of claim 1, wherein the pulse oximetry readings are obtained overnight. 4. The method of claim 1, wherein the selected oxygen saturation is in the range of 50 to 100%. 5. The method of claim 4, wherein the selected oxygen saturation levels are selected from the group consisting of 80, 81, 82, 83, 84, 85, 86, 87, 88, 89, 90, 91, 92, 93, 94, 95, 96, 97, 98, 99% and combinations thereof. 6. The method of claim 5, wherein the selected oxygen saturation levels are 80, 82, 84, 86, 88 and 90%. 7. The method of claim 1, wherein the oxygen desaturation levels for desaturation events are selected from the group consisting of 2, 3, 4, 5, 6, 7, 8, 9, 10, 11, 12, 13, 14, 15, 16, 17, 18, 19, 20% and combinations thereof. 8. The method of claim 7, wherein the oxygen desaturation levels are 2, 3 and 4%. 9. The method of claim 1 further comprising: a) obtaining additional indices in claim 1 (c) selected from the group consisting of:electroencephalogram (EEG), electro-oculogram, submental and bilateral leg electromyograms, electrocardiogram, airflow measured by an oral-nasal thermistor, respiratory effort measured by thoracoabdominal piezoelectric belts and responses to sleep history questionnaires; and b) utilizing the additional indices in the step of claim 1 (e). 10. A method for predicting respiratory disturbances in an individual comprising the steps of: a) identifying patients having obstructive sleep apnea;b) determining actual Apopnea Hypopnea Index (AHI) in the patients;c) obtaining pulse oximetry recordings from the patients;d) determining patient data comprising a set of indices from the pulse oximetry readings comprising: delta index, time spent at selected oxygen saturation levels and oxygen des... | U.S. Department of Veterans Affairs University of New York | A61B005/00
US07413550 | B2 | 2008-08-19 | Visual indicating device for bad breath | 2003-10-16 | The invention provides a breath testing device which includes a visual indicating agent which changes color in the presence of an odor associated with bad breath, such as sulfur and ammonia odors. An example of the visual indicating agent is 4,4′-bis(dimethylamino)-benzhydrol (Michler's hydrol or BDMB) and related dyes having a similar chemical structure. The indicating agent is applied to a substrate which is then inserted into a tube or straw, or which covers one end of a straw. When a user with bad breath blows into the tube or straw, the indicating agent will change color. The breath testing devices provide a quick and affordable means for a user to test their breath, and they may be packaged in discreet, pocket-sized dispensers which can be carried in a pocket or purse. | 1. A breath testing device comprising nanoparticles and a visual indicating agent disposed on a substrate, wherein the visual indicating agent is color sensitive to at least one odorous compound present in the breath of a user, wherein the visual indicating agent is 4,4′-bis(dimethylamino)-benzhydrol. 2. The breath testing device of claim 1, wherein the odorous compound contains sulfur. 3. The breath testing device of claim 1, wherein the odorous compound contains an amine. 4. The breath testing device of claim 1, wherein the nanoparticles have an average size of less than about 100 nanometers. 5. The breath testing device of claim 1, wherein the nanoparticles have a surface area of from about 50 to about 1000 square meters per gram. 6. The breath testing device of claim 1, wherein the nanoparticles include silica, alumina, or combinations thereof. 7. The breath testing device of claim 1, wherein the substrate contains a fibrous material. 8. The breath testing device of claim 7, wherein the fibrous material contains cellulosic fibers. 9. The breath testing device of claim 1, wherein the visual indicating agent is applied to the substrate as a solution. 10. The breath testing device of claim 9, wherein the concentration of the visual indicating agent is from about 0.001 to about 15% wt/wt. 11. The breath testing device of claim 9, wherein the concentration of the visual indicating agent is from about 0.005 to about 2% wt/wt. 12. The breath testing device of claim 1, further comprising a zone having a reference color, the reference color being the color to which the indicating agent will change upon exposure to the odorous compound. 13. A dispenser containing the breath testing device of claim 1. 14. The dispenser of claim 13, further comprising at least one breath freshener. 15. The dispenser of claim 14, wherein the breath testing device and breath freshener are contained in different compartments of the dispenser. 16. The breath testing device of claim 1, wherein the substrate is located within a passage of a carrier portion. 17. The breath testing device of claim 1, wherein the substrate is located over an end of a carrier portion. 18. The breath testing device of claim 17, wherein the carrier portion is open at least one end. 19. The breath testing device of claim 18, wherein the carrier portion is a cylindrical structure. 20. The breath testing device of claim 18, wherein the carrier portion is substantially flattened. 21. A method for testing for bad breath in a user, the method comprising: causing the user to blow or breathe onto or into a carrier portion of a breath testing device, the breath testing device containing a visual indicating agent that is sensitive to at least one odorous compound, wherein the visual indicating agent is 4,4′-bis(dimethylamino)-benzhydrol; and p1 observing whether the visual indicating agent changes color. 22. The method of claim 21, wherein the visual indicating agent is contained on a sub... | Kimberly-Clark Worldwide, Inc. | A61B005/02
US07160257 | B2 | 2007-01-09 | Health management device for pregnant woman | 2004-10-14 | A health management device for pregnant women calculates the amount of change in body fat and the amount of change in total body water between a non-pregnant period and the time of measurement based on the amount of increase in body weight between the non-pregnant period and the time of measurement, and determines the health condition of a pregnant woman based on the calculated amount of change in body fat and amount of change in total body water. | 1. A health management device for pregnant women which comprises calculation means and determination means; wherein the calculation means calculates the amount of change in body fat and the amount of change in total body water between a non-pregnant period and the time of measurement based on the amount of increase in body weight between the non-pregnant period and the time of measurement;wherein the determination means determines the health condition of a pregnant woman based on the calculated amount of change in body fat and amount of change in total body water;wherein the calculation means obtains the amount of change in body fat between the non-pregnant period and the time of measurement by multiplying the amount of increase in body weight between the non-pregnant period and the time of measurement by a first predetermined ratio and obtains the amount of change in total body water between the non-pregnant period and the time of measurement by multiplying the amount of increase in body weight between the non-pregnant period and the time of measurement by a second predetermined ratio; andwherein the first predetermined ratio is about 58%. 2. A health management device for pregnant women which comprises calculation means and determination means; wherein the calculation means calculates the amount of change in body fat and the amount of change in total body water between a non-pregnant period and the time of measurement based on the amount of increase in body weight between the non-pregnant period and the time of measurement;wherein the determination means determines the health condition of a pregnant woman based on the calculated amount of change in body fat and amount of change in total body water;wherein the calculation means obtains the amount of change in body fat between the non-pregnant period and the time of measurement by multiplying the amount of increase in body weight between the non-pregnant period and the time of measurement by a first predetermined ratio and obtains the amount of change in total body water between the non-pregnant period and the time of measurement by multiplying the amount of increase in body weight between the non-pregnant period and the time of measurement by a second predetermined ratio; andwherein the second predetermined ratio is about 29%. 3. A health management device for pregnant women which comprises calculation means and determination means; wherein the calculation means calculates the amount of change in body fat and the amount of change in total body water between a non-pregnant period and the time of measurement based on the amount of increase in body weight between the non-pregnant period and the time of measurement;wherein the determination means determines the health condition of a pregnant woman based on the calculated amount of change in body fat and amount of change in total body water;wherein the calculation means obtains the amount of change in body fat between the non-pregnant period and th... | Tanita Corporation | A61B005/103 A61B005/117 A61B005/05 A61B010/00
US07029448 | B2 | 2006-04-18 | Electronic hemomanometer and blood pressure measuring method of electronic hemomanometer | 2003-03-18 | Oscillometry or another method is employed to initially determine a mean blood pressure and a diastolic blood pressure. There is a similarity between an intra-arterial pressure waveform exactly representing blood pressure and a pulse wave form generated when a cuff occludes a site to be measured. This similarity is utilized to obtain blood pressure. More specifically, the cuff occludes a site to be measured, while a pulse wave is detected. From the detected pulse wave's maximum amplitude an estimated mean arterial pressure is obtained. The obtained estimated mean arterial pressure and the pulse wave's minimum value are regarded as a mean blood pressure and a diastolic blood pressure, respectively. From the pulse wave's maximum value a systolic blood pressure is obtained by an arithmetic operation. | 1. An electronic blood pressure monitor, comprising: a cuff adapted for attachment to a subject and pressurized and depressurized to measure said subject's blood pressure;a pulse wave detector detecting said subject's pulse wave as said cuff occludes said subject and comprising a waveform parameter calculator calculating a wave form parameter indicative of a feature of a waveform of a pulse wave detected;a mean blood pressure estimator estimating said subject's estimated mean blood pressure from said pulse wave detected by said pulse wave detector;a diastolic blood pressure detector detecting said subject's diastolic blood pressure comprising a diastolic blood pressure calculator using said waveform parameter to calculate diastolic blood pressure; anda systolic blood pressure calculator calculating said subject's systolic blood pressure from said estimated mean arterial pressure, said detected diastolic blood pressure and a waveform of said pulse; anda waveform distortion corrector correcting said waveform parameter to cancel an error introduced by a distortion of a detected pulse wave relative to said intra-arterial waveform into systolic blood pressure calculated,wherein said mean blood pressure estimator employs said waveform parameter to determine a reference pressure point within any range from a point of no more than systolic blood pressure to a point no less than a diastolic blood pressure and with reference to said reference pressure point calculates the estimated mean arterial pressure by using said waveform parameter correlated with an average value of an intra-arterial pressure waveform; andsaid systolic blood pressure calculator correlates said diastolic blood pressure and said estimated mean arterial pressure to said pulse waveform's maximum and average values and calculates a blood pressure corresponding to said pulse waveform's maximum value point to determine systolic blood pressure. 2. The electronic blood pressure monitor of claim 1, wherein the waveform distortion corrector employs an arterial elasticity parameter to correct for distortion. 3. The electronic blood pressure monitor of claim 1, wherein said waveform distortion corrector makes a correction based on a waveform parameter representative of a relationship between intra-arterial pressure and vascular volume obtained when said cuff effects occlusion. 4. The electronic blood pressure monitor of claim 1 or 3, wherein said mean blood pressure estimator determines as said estimated mean arterial pressure a cuff pressure allowing a pulse wave amplitude to be maximized. 5. The electronic blood pressure monitor of claim 1 or 3, wherein said mean blood pressure estimator uses an area of an apical portion of a pulse wave amplitude envelope to perform an operation to determine said estimated mean arterial pressure. 6. The electronic blood pressure monitor of claim 1 or 3, wherein said mean blood pressure estimator uses a waveform parameter indicative of stiffness in a vicini... | Omron Corporation | A61B005/02
US07176686 | B2 | 2007-02-13 | Parallel MR imaging method | 2002-12-19 | The invention relates to a parallel MR imaging method in which first a first MR imaging sequence is formed with a selectable minimum number of phase encoding steps and at least two separate MR signal data sets are acquired by means of at least two MR receiving coils. A first MR image is reconstructed from this data while taking into account the spatial sensitivity profiles of the MR receiving coils. In order to improve parallel MR imaging methods of this kind, the invention proposes to evaluate the quality of the reconstructed MR image in a subsequent step of the method and, in dependence upon the result of the evaluation, to either terminate the imaging method or to form a further MR imaging sequence with a number of further phase encoding steps. This procedure can be continued until an adequate MR image quality is reached. | 1. An MR imaging method for forming an image of the nuclear magnetization distribution in an examination zone, which method includes the steps of: a) applying a first MR imaging sequence with a selectable minimum number of phase encoding steps,b) acquiring at least two separate MR signal data sets by means of at least two MR receiving coils,c) reconstructing a first MR image by Fourier transformation and combination of the separate MR signal data sets while taking into account the respective spatial sensitivity profiles of the MR receiving coils,d) evaluating the reconstructed MR image and, in dependence on the evaluation result either: (i) terminating the ima in method or (ii) refining the image by: e) applying a further MR imaging sequence with a number of further phase encoding steps,f) acquiring at least two additional MR signal data sets by means of the MR receiving coils,g) reconstructing a further MR image by Fourier transformation and combination of the previously acquired and additional MR signal data sets while taking into account the respective spatial sensitivity profiles of the MR receiving coils,h) evaluating the further MR image, andi) repeating steps e) to h) as necessary until the quality of the further MR image is evaluated as being adequate in the step e) then terminating the method. 2. The MR imaging method as claimed in claim 1, wherein each MR image reconstructed in the step c) or g) is displayed on a monitor, the evaluation of the reconstructed MR image in the steps d) and h) being carried out by a user. 3. An MR imaging method as claimed in claim 1, wherein the evaluation of the MR image in the step h) is carried out by calculating a difference image between the last two reconstructed MR images, the imaging method being terminated when an intensity of the difference image is below a selectable threshold value. 4. An MR imaging method as claimed in claim 1, wherein the phase encoding steps of the MR imaging sequence of steps a) and e) of the method are not equidistant. 5. The MR imaging method as claimed in claim 4, wherein the image reconstruction in the steps c) and h) of the method is performed by SENSE method or a SMASH method. 6. An MR imaging apparatus comprising: a main magnet which generates a main magnetic field in the examination zone;a gradient coil system which generates magnetic field gradients across the examination zone;an RF coil system which generates RF fields in the examination zone;at least two MR receiving coils having different spatial sensitivity profiles for receiving MR signals from the examination zone;a reconstruction unit which reconstructs MR signal sets into MR images; and,a control unit which controls the gradient coil system, the RF coil system, the two MR receiving coils, and the reconstruction unit and including one or more processors programmed to perform the method of claim 1. 7. An MR apparatus including means for performing each of the steps of claim 1. 8. Computer software progr... | Koninklijke Philips Electronics N.V. | G01V003/00
US07496205 | B2 | 2009-02-24 | Method for adjusting a hearing device as well as an apparatus to perform the method | 2003-12-09 | A method and an apparatus for adjusting a first hearing device based on adjustments of a second hearing device are disclosed. The method comprises the steps of converting an acoustic test signal into an electric test signal by a microphone of the second hearing device, of converting an acoustic signal generated by a receiver of the second hearing device into an electrical signal, of analyzing the electrical signal in an analyzing unit, and, finally, of adjusting the first hearing device based on results obtained in the analysis performed in the analyzing unit. By the present invention, an especially suitable procedure for performing the initial adjustment of a new hearing device is achieved. The method according to the present invention quickly leads to spontaneous user acceptance of the newly adjusted (i.e. fitted) hearing device, whilst considerably reducing the required fitting effort compared with today's state of the art techniques. | 1. An apparatus comprising: a first hearing device;a second hearing device;a loudspeaker generating an acoustic test signal;a couple element including a measurement microphone; anda control unit is connected to the loudspeaker; whereinthe acoustic test signal is fed to a microphone of the second hearing device in which another acoustic signal is generated that is recorded by the measurement microphone of the couple element, the measurement microphone being connected to the first hearing device which is connected to the control unit. 2. The apparatus of claim 1, wherein a further couple element is provided to couple a receiver of the first hearing device with a microphone of the second hearing device. 3. The apparatus of claim 1 or 2, wherein the acoustic test signal is a stationary or a speech-modulated noise. 4. The apparatus of claim 1 or 2, wherein the acoustic test signal is an un-modulated noise with a sound-level step of preferably 15 dB. 5. The apparatus of claim 1 or 2, wherein the acoustic test signal has a sound-level of at least 90 dB. 6. The apparatus of claim 1, wherein the adjustment in the first hearing device is applied to all available hearing programs. 7. An apparatus comprising: a first hearing device;a second hearing device;a couple element including a measurement microphone;a further couple element; anda control unit; whereina receiver of the first hearing device is coupled to the microphone of the second hearing device by the further couple element and the receiver of the second hearing device is coupled to the measurement microphone of the couple element, the measurement microphone being connected to the first hearing device, and the control unit being connected to the first hearing device. 8. The apparatus of claim 7, wherein a loudspeaker is operatively connected to the control unit. 9. The apparatus of claim 7 or 8, wherein the acoustic test signal is a stationary or a speech-modulated noise. 10. The apparatus of claim 7 or 8, wherein the acoustic test signal is an un-modulated noise with a sound-level step of preferably 15 dB. 11. The apparatus of claim 7 or 8, wherein the acoustic test signal has a sound-level of at least 90 dB. 12. The apparatus of claim 7, wherein the adjustment in the first hearing device is applied to all available hearing programs. 13. The apparatus of claim 7, wherein said control unit is adapted to utilize said couplings such that settings of said first hearing device are adjusted to closely match settings already present in said second hearing device. 14. The apparatus of claim 1, wherein said control unit is adapted to utilize results from said another acoustic test signal for adjusting settings of said first hearing device to closely match settings already present in said second hearing device. 15. An system comprising: a control unit;a speaker for generating an acoustic test signal based on an input from said control unit;a second hearing device including a second microphone fo... | Phonak AG | H04R029/00
US20050075555 | A1 | 2005-04-07 | System and method for in vivo sensing | 2004-05-26 | An apparatus, system and method that enables sensing and/or measuring environmental conditions in an in vivo environment. An environment sensitive material, such as a temperature sensitive color changing material, may be placed within or without of an in-vivo imaging device. The environment sensitive material may change in response to environmental changes, such as temperature changes, pH level changes, pressure changes etc., and the in-vivo imaging device may acquire these responses. These responses may be acquired by an imager, in the form of images that indicate the color status of the environment sensitive material for each data frame sent from the in-vivo imaging device to a data receiving unit and/or data processor. The data may be processed and analyzed etc. by a data processor, and output by an output device. | 1. A system enabling in vivo environment sensing, comprising: an in-vivo imaging device; at least one environment sensitive color-changing material; and at least one data transmitter. 2. The system of claim 1, wherein said in-vivo imaging device is at least one device selected from the group consisting of swallowable capsules, endoscopes, and catheters. 3. The system of claim 1, wherein said material is adhered to the device according to one or more ways selected from the group consisting of painting, adhering, welding, point-wise binding and spraying. 4. The system of claim 1, wherein said material is one or more materials selected from the group consisting of thermotropic color-changing liquid crystal, litmus paper, shear sensitive liquid crystal, and color changing irreversible material. 5. The system of claim 1, comprising a plurality of color-changing materials, to sense a plurality of environmental parameter changes. 6. The system of claim 5, wherein said environmental parameter changes include one or more parameters selected from the group consisting of in vivo temperature, in vivo pressure, in vivo pH level, and in-vivo bacteria level. 7. The system of claim 1, comprising: at least one light source; and at least one imager. 8. The system of claim 1, comprising: at least one data receiver unit; at least one data processing unit; and at least one data output unit. 9. The system of claim 8, wherein said data processor unit comprises: at least one colorimetric module; and at least one calculator. 10. A system enabling in vivo sensing, comprising: an in-vivo imaging device; at least one environment sensitive color-changing material; at least one data receiver unit; at least one data processing unit; and at least one data output unit. 11. The system of claim 10, wherein said data processing unit comprises: at least one calorimetric module; and at least one calculator. 12. A system enabling in vivo sensing, comprising: means for indicating a change of at least one environmental parameter; means for lighting said indicating means; and means for acquiring in vivo images, said images including environmental parameter changes indicated by said indicating means. 13. The system of claim 12, wherein said means for indicating changes in at least one environmental parameter is a color changing material. 14. A method enabling in vivo sensing, comprising: radiating light onto at least one color changing environment sensitive material coupled to an in-vivo imaging device; acquiring a plurality of images from said material; and transmitting said acquired images to a data receiving unit. 15. The method of claim 14, comprising: receiving color change data from said in-vivo imaging device; and calculating at least one parameter value from said color change data. 16. The method of claim 14, comprising processing said acquired data by a data processing unit. 17. The method of claim 16, wherein said processing said acquired... | - | A61B005/05 H04N013/00
US20050107675 | A1 | 2005-05-19 | Observation window member and experimental animal having observation window | 2004-11-09 | In order to enable observation of an experimental animal over a long term, keeping it without stress and in a healthy condition, an observation window member is provided which is made from an optically transparent and biocompatible material formed in a plate or membrane shape to be in close contact with internal tissue of an experimental animal in an area where the epidermis has been removed. | 1. An observation window member made from an optically transparent and biocompatible material formed in a plate or membrane shape to be in close contact with internal tissue of an experimental animal in an area where the epidermis has been removed. 2. An observation window member according to claim 1, made from a flexible material. 3. An observation window member according to claim 1, having an attachment section for the experimental animal. 4. An observation window member according to claim 3, wherein the attachment section is made of a plurality of through holes which are provided at intervals along the periphery and through which a thread member for stitching to the epidermis of the experimental animal can pass. 5. An observation window member according to claim 3, wherein the attachment section comprises an adhesive applied on one face. 6. An observation window member according to claim 1, made from a material having oxygen permeability. 7. An observation window member according to claim 1, made from a material having an equivalent refractive index to water. 8. An observation window member according to claim 1, made from a material comprising a copolymer material. 9. An observation window member according to claim 1, made from a material comprising a member having a refractive index of 1.5 or more, a surface of the member being coated with hydroxyacrylate. 10. An observation window member according to claim 1, made from a material which contains a silicon rubber or an acrylic having a refractive index n satisfying the following expression, and having the surface coated with a fluoropolymer: 1.45&lt;n&lt;1.5. 11. An observation window member according to claim 1, having scale marks. 12. An observation window member according to claim 1, having a filtering function which passes light having the necessary wavelength for observation, and blocks light having other wavelengths. 13. An experimental animal having an observation window, having the observation window member of claim 1 attached to an area where the epidermis has been removed. 14. A method of treating an experimental animal, the method comprising: removing the epidermis of the experimental animal, and attaching the observation window member of claim 1 to the area of the experimental animal where the epidermis has been removed. | Olympus Corporation | A61B005/00
US20050090754 | A1 | 2005-04-28 | Body worn latchable wireless medical computing platform | 2004-09-08 | A non-invasive body worn computing platform is capable of long term unattended operation to capture, analyze, store, biosensor data and communicate health and system events, ECG waves and other biomedical data from the patient recorded, produced, or analyzed. The non-invasive body worn computing platform operates as a node within a wireless distributed collaborative network. The body worn computing platform has a latch-able mechanical and electrical interface for rapid swapping of the device and power source to and from biosensors, body harness, and power sources. | 1. A system for the capture, processing, analytics, and communication of biosensor data, comprising; a body worn computing device; interface to said biosensors; processing of said biosensor signals; real-time analyzer of biosensor signals; a node in a distributed collaborative processing network; wireless and/or wired communication to other processors in the network; update-able software; water and body fluid resistant casing; non-protruding small form factor casing; rapid and zero insertion force connector; mechanical interface to a biosensor harness; and long term operation power source. 2. The system of claim 1, wherein the means for a body worn computing device include: means for affixing said device to a chest worn harness; means for affixing said device on an arm; means for affixing said device on a leg; and means for affixing said device on a head. 3. The system of claim 1, wherein the means for a body worn computing device performs: bio-signal capture, analytics, storage, and communication 4. The system of claim 2, and including a lead transformation process, but not limited to: a 5 lead to 12 standard lead; a EASI to 12 standard lead; alternative disease optimum lead arrays to 12 standard lead. 5. The system of claim 2, where the real-time analysis includes, but is not limited to, an Arrhythmia event classifier. 6. The system of claim 2, where the real-time analysis includes, but is not limited to, an Ischemia event classifier. 7. The system of claim 2, where the real-time analysis includes, but is not limited to, a Myocardial Infarction event classifier. 8. The system of claim 6, where the real-time analysis includes, but is not limited to, a Acute Cardiac Infarction Time Insensitive Predictive Instrument (ACI-TIPI), a continuous event classifier. 9. The system of claim 1, wherein the means for a body worn computing device include: health and system event reporting; local patient and remote physician alerting. 10. The system of claim 1, wherein the means for a body worn computing device includes, but is not limited to: local data storage; data forwarded and stored on handhelds; data forwarded and stored on servers. 11. The system of claim 1, wherein the means for interface to biosensors includes, but not limited to: biosensors such as ECG, EEG, breathing, pulse oxyimetry, blood pressure, sound, and motion sensors. 12. The system of claim 1, wherein the means for processing of said biosensor signals and other system issues includes, but are not limited to: health and disease analytics; system analytics; bio-signal capture; data storage; alert generation; user interface; and communications. 13. The system of claim 1, wherein the means for processing of said real-time analyzer of biosensor signals includes, but not limited to: Ischemia event classifier; Arrhythmia event classifier; Myocardial Infarction event classifier; a continuous event classifier such as Acute Cardiac Infarction Time Insensitive Predict... | - | A61B005/04
US20050109855 | A1 | 2005-05-26 | Methods and apparatuses for providing a navigational array | 2004-11-19 | Methods and apparatuses for providing a navigational array for use with a computer-aided surgical navigation system. A navigational array according to an embodiment of the present invention is configured to provide a plurality of fiducial members comprising portions capable of being sensed by at least two sensors associated with the computer-aided surgical navigation system in order to determine position and orientation of the array by the system. The array can include a non-segmenting common point connecting at least some of the fiducial members, wherein at least one of the fiducial members is out of plane with the other three fiducial members, and wherein a position and orientation associated with the navigational array can be determined from sensing at least three of the fiducial members by a computer-aided surgical navigation system. The array can also include a mount adapted to support the navigational array adjacent to an object, a surgical instrument, or a joint replacement prosthesis; whereby the physical possibility for all of the fiducial members to be positioned coplanar to at least two sensors in the computer-aided surgical navigation system is precluded, and whereby when two of the fiducial members are positioned collinear to one of the sensors in the computer-aided surgical navigation system, no other of said members are positioned collinear to any other of said sensors. | 1. A navigational array for use by a computer-aided surgical navigation system, wherein the navigational array can be positioned for sensing by at least two sensors associated with the computer-aided surgical navigation system in order to determine position and orientation of the array by the system, the navigational array comprising: a plurality of fiducial members adapted to be sensed by a computer-aided surgical navigation system; a non-segmenting common point connecting at least some of the fiducial members, wherein at least one of the fiducial members is out of plane with the other three fiducial members, and wherein a position and orientation associated with the navigational array can be determined from sensing at least three of the fiducial members by a computer-aided surgical navigation system; and a mount adapted to support the navigational array adjacent to an object; whereby the physical possibility for all of the fiducial members to be positioned coplanar to at least two sensors in the computer-aided surgical navigation system is precluded, and whereby when two of the fiducial members are positioned collinear to one of the sensors in the computer-aided surgical navigation system, no other of said members are positioned collinear to any other of said sensors. 2. The navigational array of claim 1, wherein at least three of the fiducial members are oriented in a flat, coplanar, Y-shaped configuration, and a fourth fiducial member is orthogonally oriented to each of the other three fiducial members. 3. The navigational array of claim 1, wherein at least a portion of each fiducial member can be sensed by the computer-aided surgical navigation system using at least one of the following: infrared, sound, visual, magnetic, electromagnetic, and x-ray. 4. The navigational array of claim 1, wherein each fiducial member comprises a respective fiducial marker. 5. The navigational array of claim 4, wherein the fiducial markers can be sensed by a computer-aided surgical navigation system using at least one of the following: infrared, sound, visual, magnetic, electromagnetic, and x-ray. 6. The navigational array of claim 4, wherein the fiducial markers can be at least one of the following: a geometric shape, a sphere, a block, and a plate. 7. The navigational array of claim 1, wherein the mount can be mounted to at least one of the following: a portion of a patient's body, a surgical instrument, a surgical item, an item associated with a surgery. 8. The navigational array of claim 1, wherein the mount comprises at least one of the following: a pronged connector, a magnet, a threaded connector, an adhesive, and a bone screw. 9. A method for performing a surgical procedure using a navigational array and a computer-aided surgical navigation system, wherein the navigational array can be positioned for sensing by at least two sensors associated with the computer-aided surgical navigation system in order to determine position and orientati... | - | G05D023/12 A61B005/05
US20050131314 | A1 | 2005-06-16 | Methods and apparatus for the rapid detection of microorganisms collected from infected sites | 2004-11-16 | Disclosed herein are methods, reagents and apparatus for rapid detection of microorganisms in swab-collected samples collected from testing objects. Testing objects include food surface, and human body sites. | 1. A method for detecting a microorganism on a testing object, comprising the steps of: applying a swab to said testing object to collect on said swab a sample from said testing object; contacting said swab and said sample collected thereon with at least one reagent, wherein said at least one reagent being capable of reacting with said microorganism in said sample to produce a detectable product; and determining from said detectable product, the presence of said microorganism on said testing object. 2. The method of claim 1 wherein said testing object is a human body site and said sample is a human specimen. 3. The method of claim 1 wherein said testing object is a food surface. 4. The method of claim 1 wherein said detectable product is uniquely fluorescent. 5. The method of claim 1 wherein said detectable product has a unique color. 6. The method of claim 1 wherein said microorganisms is Chlamydia trachomatis, Neisseria gonohorrea, Candida albicans (yeast), Group A Streptococcus, Group B Streptococcus, Cryptosporidium, Staphylococcus aureus or Pseudomonas aerginosa. 7. The method of claim 1 wherein said at least one reagent further comprising: a first reagent selected from a buffer solution; and a second reagent selected from the group consisting of the following substrates: 2Hbr-L-Lys AMCZ-Arg-Arg-AMCZ-Phe-Pro-Arg-Hbr-AMCZ-Ala-Ala-Arg-Hbr-AMCBoc-Leu-Gly-Arg-Hbr-AMCL-Pro-AMC(Z)D-Val-Leu-Arg-AMC TFAD-Ser-Pro-Phe-Arg-AMC 2HbrL-Ala-AMCMeoSuc-Ala-Ala-Pro-Ala-AMCL-Lys-Lys-Arg-AMCZ-Leu-Arg-AMCB-D-N-Acetyl-Glucosaminide-HMCZ-Gly-Pro-Arg-AMCL-Pyr-AMCABZ-Ala-Gly-Lev-Ala-AMCN-Tosyl-Glycyl-L-Prolyl-L Arginyl-AMCL-Ala-Ala-Ala-Ala-AMCOleate-HMCL-Lysyl-Ala-Amc 8. The method of claim 7, wherein said buffer solution has a pH range selected from about 6.9 to about 8.7. 9. The method of claim 7, wherein said at least one reagent further comprising a third reagent selected from a color developer. 10. The method of claim 9, wherein said color developer is an aldehyde. 11. A diagnostic apparatus for detecting a microorganism on a testing object, comprising: a swab for collecting a sample from a testing object; means for contacting said swab and said sample collected thereon with at least one reagent, wherein said at least one reagent being capable of reacting with said microorganism in said sample to produce a detectable product; and means for determining from said detectable product, the presence of said microorganism on said testing object. 12. The apparatus of claim 11 wherein said testing object is a human body site and said sample is a human specimen. 13. The apparatus of claim 11 wherein said testing object is a food surface. 14. The apparatus of claim 11 wherein said detectable product is uniquely fluorescent. 15. The apparatus of claim 11 wherein said detectable product has a unique color. 16. The apparatus of claim 11 wherein said microorganisms is Chlamydia trachomatis, Neisseria gonohorrea, Candida albicans (yeast), Group ... | - | A61B010/00 C12Q001/02 C12Q001/04 A61B005/00 B65D081/00 A61F002/02 C12Q001/14
US20050085708 | A1 | 2005-04-21 | System and method for preparation of cells for 3D image acquisition | 2004-10-19 | The present invention provides a method for embedding particles in a solid structure including the steps of extruding a slurry of particles and a polymeric solution into a linear polymer medium having particles embedded into a polymer portion; and curing the polymer portion of the linear polymer medium. | 1. A method for embedding particles in a solid structure, the method comprising the steps of: extruding a slurry of particles and a polymeric solution into a linear polymer medium having particles embedded into a polymer portion; and curing the polymer portion of the linear polymer medium. 2. The method of claim 1, further comprising the step of inserting at least one micro-barcode into the slurry, such that the at least one micro-barcode is included in a segment of the linear polymer medium. 3. The method of claim 1, wherein the polymeric solution comprises a polymer, that, when cured, has an index of refraction matched with the index of refraction of a portion of the particles. 4. The method of claim 1, wherein the slurry is contained in a disposable container. 5. The method of claim 1, further comprising the step of using an injection device to regulate spacing between each specimen particle along the length of the linear polymer medium. 6. The method of claim 1, wherein the polymeric solution comprises a polymer substantially transparent to visible light. 7. The method of claim 1, wherein the particles comprise a biological specimen. 8. The method of claim 7 wherein the biological specimen comprises at least one of a cell, a human cell, a cancer cell, a cell nucleus and a microprobe. 9. A method for embedding particles in a solid structure, the method comprising the steps of: micromolding a slurry including particles and a polymeric solution; and curing the polymer portion of the slurry to form a solid specimen carrier. 10. The method of claim 9, further comprising the step of inserting at least one micro-barcode into the slurry, such that the at least one micro-barcode is included in a segment of the solid specimen carrier. 11. The method of claim 9, wherein the polymeric solution comprises a polymer, that, when cured, has an index of refraction matched with the index of refraction of a portion of the particles. 12. The method of claim 9, wherein the step of micromolding includes using a disposable mold. 13. The method of claim 9; comprising the intermediate step of including an injection device, said injection device serving to regulate the spacing between each object along the length of solid specimen carrier. 14. The method of claim 9, wherein the polymeric solution comprises a polymer substantially transparent to visible light. 15. The method of claim 9, wherein the particles comprise a biological specimen. 16. The method of claim 15 wherein the biological specimen comprises at least one of a cell, a human cell, a cancer cell, a cell nucleus and a microprobe. 17. A method for embedding particles in a solid structure, the method comprising the steps of: pressurizing a slurry including particles and a polymeric solution to force the slurry into a microcapillary tube; curing the polymer portion of the slurry to form a solid specimen carrier. 18. The method of claim 17, further comprising the step of inse... | University of Washington VisionGate, Inc. | A61B005/05
US20050119539 | A1 | 2005-06-02 | System for analyzing the skin | 2004-10-14 | The present invention relates to a system for analyzing the skin of a subject, the system comprising: a camera for acquiring at least one image of the skin at a magnification that enables the pores and/or the spots of the skin to be observed; a display device for displaying simultaneously at least one acquired image and an image of a reference skin; an apparatus other than a camera for measuring at least one physico-chemical characteristic of the skin; and a processor for delivering information relating to the state of the skin by processing at least one acquired image and/or a measurement performed by the apparatus. | 1. A system for analyzing the skin of a subject, the system comprising: a camera for acquiring at least one image of the skin at a magnification that enables the pores and/or the spots of the skin to be observed; a display device for displaying simultaneously at least one acquired image and an image of a reference skin; an apparatus other than a camera for measuring at least one physico-chemical characteristic of the skin; and a processor for delivering information relating to the skin by processing at least one acquired image and/or a measurement performed by the apparatus. 2. A system according to claim 1, wherein the camera has an objective lens with at least 40 times magnification. 3. A system according to claim 1, wherein the camera has an objective lens with substantially 60 times magnification. 4. A system according to claim 1, wherein the processor is configured to determine from at least one image of the skin acquired by the camera at least one of the following: the number, the size, and the locations of pores in the skin. 5. A system according to claim 1, wherein the processor is configured to determine, from at least one image of the skin acquired by the camera, at least one of the following: the number, the size, and the locations of spots on the skin. 6. A system according to claim 1, wherein the camera comprises at least one polarizer. 7. A system according to claim 1, comprising at least one apparatus for collecting sebum on the skin. 8. A system according to claim 7, wherein the apparatus comprises at least one sebum-collector medium comprising a pellet having a face for application against the skin. 9. A system according to claim 8, wherein the processor is configured to determine the quantity of collected sebum by processing at least one image of the collector medium. 10. A system according to claim 1, comprising a second camera having an objective lens of lower magnification than that of the first camera, in order to acquire at least one image of the skin enabling the wrinkles of the skin to be analyzed. 11. A system according to claim 10, wherein the lower magnification factor is less than 20 times. 12. A system according to claim 10, wherein the lower magnification factor is substantially equal to 10. 13. A system according to claim 10, wherein the processor is configured to determine the degree of roughness of the skin from at least one image of wrinkles of the skin. 14. A system according to claim 1, comprising an elasticity meter for determining the degree of firmness of the skin. 15. A system according to claim 1, comprising a corneometer for determining the degree of hydration of the skin. 16. A system according to claim 1, wherein the processor is configured to enable the data that results from the analysis to be compared with reference data. 17. A system according to claim 16, wherein the reference data is obtained from measurements taken on a group of individuals considered as having i... | L'OREAL | G06F017/60 G06K009/00 A61B005/00
US06904304 | B2 | 2005-06-07 | CT detector reflector useful in detector scintillator array | 2002-05-01 | A method for making a detector array comprising a photosensor and scintillators, including placing a thermoplastically encased reflective film between scintillators of a scintillator array and optically coupling the scintillators with the photosensor. | 1. A method for fabricating a photodetector array including a photosensor array and scintillators, said method comprising the steps of: placing a thermoplastically encased reflective film between and in front of the scintillators of a scintillator array; and optically coupling the scintillators with the photosensor array. 2. A method in accordance with claim 1 wherein the encased reflective film is prepared by positioning a reflective film within a thermoplastic film and affixing said thermoplastic film to the reflective film. 3. A method in accordance with claim 2 wherein said step of affixing comprises laminating the thermoplastic material to the reflective film. 4. A method in accordance with claim 2 wherein the reflective film is encased in a process comprising depositing the reflective film directly on a thermoplastic sheet and laminating it with another layer of thermoplastic material. 5. A method in accordance with claim 2 wherein said reflective film is a low x-ray damageable material. 6. A photodetector array comprising: an array of scintillators optically coupled to a photosensor array; and a thermoplastically encased reflective film positioned between and in front of said scintillators of said array of scintillators. 7. The photodetector array of claim 6 wherein said array is employed in a computed tomography imaging system. 8. The photodetector array of claim 7 wherein said reflective film is thermoplastically encased in a process comprising depositing the reflective film directly on a thermoplastic sheet and laminating it with another layer of thermoplastic material. 9. The photodetector array of claim 8 wherein said reflective film is a low x-ray damageable material. 10. A computed tomography imaging system comprising a rotating gantry, a radiation source, and a detector array on the rotating gantry configured to detect attenuated radiation from the radiation source passing through an object between the radiation source and the detector array, the detector array comprising a photosensor array, an array of scintillators, and a thermoplastically encased reflective film within said scintillator array, wherein said photosensor array is optically coupled to said scintiliator array, and said thermoplastically encased reflective film is positioned between and in front of scintillators of said scintillator array. 11. The imaging system of claim 10 wherein the object is a patient. 12. The imaging system of claim 10 wherein said reflective film is encased in a process comprising depositing the reflective film directly on a thermoplastic sheet and laminating it with another layer of thermoplastic material. 13. The imaging system of claim 10 wherein said reflective film is a low x-ray damageable material. | GE Medical Systems Global Technology Company, LLC | A61B005/05 G01F023/00
US06898455 | B2 | 2005-05-24 | Method for providing optimal drug dosage | 2002-06-03 | A method for treating attention deficit/hyperactivity disorder (ADHD) includes performing an objective ADHD behavioral assay for a patient, administering a drug to the patient at varying doses, and performing an fMRI on the patient for the varying drug doses to determine an optimal dosage for the patient. The method can further include performing a further objective ADHD behavioral assay after the drug administration. | 1. A method for treating attention deficit/hyperactivity disorder (ADHD), comprising: performing an objective ADHD behavioral assay for a patient; administering a drug to the patient at varying doses; and performing an fMRI on the patient for the varying drug doses to determine an optimal dosage for the patient. 2. The method according to claim 1, further including performing a further objective ADHD behavioral assay after the drug administration. 3. The method according to claim 1, further including performing the objective ADHD behavioral assay using monotonous computerized task. 4. The method according to claim 1, further including performing the objective ADHD behavioral assay using an Optax test. 5. The method according to claim 1, further including administering methylphenidate to the patient. 6. The method according to claim 1, further including performing the fMRI to obtain T2 RT information to assess blood volume changes in a cerebellum of the patient in response to the drug doses. 7. The method according to claim 6, further including selecting a first one of the varying drug doses based upon blood flow levels to the cerebellar vermis of the patient in response to the drug doses. 8. The method according to claim 1, further including performing the fMRI at predetermined times after the administration of the drug. 9. The method according to claim 1, further including screening the patient by evaluating the patient for a predetermined number of ADHD symptoms. 10. The method according to claim 1, further including obtaining a baseline fMRI for the patient. 11. The method according to claim 1, further including administering each of the varying drug doses for about a week. 12. The method according to claim 1, further including plotting a T2 RT change for each of the drug doses from a baseline T2 RT. 13. The method according to claim 12, further including plotting the T2 RT changes versus a baseline objective ADHD test of the patient. 14. The method according to claim 12, further including selecting the optimal one of the varying drug doses corresponding to a largest positive percent change in the T2 RT from baseline. 15. The method according to claim 1, further including identifying a region of interest (ROI) in the fMRI; computing median pixel intensity values in the ROI; and determining a T2 relaxation time from the median pixel intensity values. 16. A method for selecting an optimal drug dosage to treat ADHD, comprising: performing a first objective ADHD test on a patient; performing an fMRI on the patient to obtain a baseline T2 RT in the cerebellum; administering a drug to the patient at a first dosage for a first period of time; performing an fMRI on the patient to obtain T2 RT information including blood flow changes in the cerebellum in response to the first dosage; performing a second objective ADHD test on the patient a known time after the administration of the first dose; administering the drug to the patient at a... | The McLean Hospital Corporation | A61B005/05
US06894509 | B2 | 2005-05-17 | Methods and systems for capacitive motion sensing and position control | 2003-07-28 | A system for detecting motion and proximity by determining capacitance between a sensor and an object. The sensor includes sensing surfaces made of a thin film of electrically conductive material mounted on a non-conductive surface. In another embodiment, the sensor is a human body. The sensor senses the capacitance between a sensor's surface and an object in its vicinity and provides the capacitance to a control system that directs machine movement. Because the sensor does not require direct contact or line-of-sight with the object, a machine can be controlled before harm occurs to the object. | 1. A method for detecting motion of an object using a capacitance based sensing and control system, said method comprising: sensing a presence of the object based on measured capacitance between a sensor and the object including measuring charge transfer to determine the relative capacitance of the object; sensing a change in capacitance of the object; and adjusting operation of the control system based upon said sensed capacitance change. 2. A method according to claim 1, further comprising recalibrating the control system when a new, nominal capacitive load is detected or at a user's discretion. 3. A method according to claim 1, wherein sensing a change in capacitance further comprises sensing changes in the geometry of the object. 4. A method according to claim 1, wherein sensing a change in capacitance further comprises sensing proximity of the object to other objects. 5. A method in accordance with claim 1, wherein the object is a human body. 6. A capacitance based proximity sensor comprising: a sensing surface of thin film conducting material; and a non-conducting backing material comprising a front side and a back side, said sensing surface mounted on said front side, wherein said sensing surface is configured to be of a smaller surface area than said backing material. 7. A sensor according to claim 6, wherein said sensing surface is electrically coupled to a capacitance sensing circuit. 8. A sensor according to claim 6, wherein said sensor further comprises an optional backing surface of conducting material upon which said back side of said non-conducting backing material is mounted. 9. A sensor according to claim 8, wherein said optional backing surface is electrically coupled to a circuit ground. 10. A sensor according to claim 6, wherein said sensor is configured to be cylindrically shaped. 11. A sensor according to claim 10, wherein said sensing material is configured to cover an outer surface and both end surfaces of the cylinder. 12. A sensor according to claim 6, wherein said sensor is rectangularly shaped. 13. A sensor according to claim 12, wherein said rectangularly shaped sensor is approximately 20 cm in both length and width. 14. A sensor according to claim 12, wherein said sensing surface comprises a plurality of electrically connected rectangular shaped conductors, said rectangular conductors each having an inner dimension and an outer dimension. 15. A sensor according to claim 14, comprising three rectangular shaped conductors. 16. A sensor according to claim 15, wherein a first rectangularly shaped conductor comprises an inner dimension of 0 cm and an outer dimension of 1.5 cm, a second rectangularly shaped conductor comprises an inner dimension of 4.5 cm and an outer dimension of 7.5 cm, and a third rectangularly shaped conductor comprises an inner dimension of 10.5 cm and an outer dimension of 14.75 cm. 17. A sensor according to claim 6, wherein said sensor is circularly shaped. 18. A sensor according ... | General Electric Company | G01R027/26 A61B005/117
US20050113707 | A1 | 2005-05-26 | Method of reducing stress | 2004-12-27 | A method of enabling a person to reduce tension as a way of improving the possibility that the person will reach a desired level of performance during a tension-causing event includes the steps of selecting a monitor capable of measuring the heart rate of a person and including a display constructed to show heart-rate variability (HRV), and connecting a person to the monitor. The method also includes allowing the person to view the display of their own HRV while connected to the monitor, communicating to the person a desired range of HRV and an undesired range of HRV, and teaching the person how to breath to reach the desired range of HRV and to verify that the person reached the desired range of HRV by viewing the display. In addition, the method includes directing the person to think of a tension-causing event; and repeating the teaching step until the person reaches the desired range of HRV while thinking of the tension-causing event. The method could also include the steps of selecting a monitor that is portable, directing the person to perform a tension-causing event, and repeating the teaching step until the person reaches the desired range of HRV while performing the tension-causing event. | 1. A method of enabling a person to reduce tension as a way of improving the possibility that the person will reach a desired level of performance during a tension-causing event, comprising: selecting a monitor capable of measuring the heart rate of a person and including a display constructed to show heart-rate variability (HRV); connecting a person to the monitor; allowing the person to view the display of their own HRV while connected to the monitor; communicating to the person a desired range of HRV and an undesired range of HRV; teaching the person how to breath to reach the desired range of HRV and to verify that the person reached the desired range of HRV by viewing the display; directing the person to think of a tension-causing event; and repeating the teaching step until the person reaches the desired range of HRV while thinking of the tension-causing event. 2. The method of claim 1, further including the steps of: selecting a monitor that is portable; directing the person to perform a tension-causing event; repeating the teaching step until the person reaches the desired range of HRV while performing the tension-causing event. 3. The method of claim 1, wherein the teaching step includes the step of providing the person with a guide for breathing at a desired, relatively low rate. 4. The method of claim 2, wherein the teaching step includes the step of providing the person with a guide for breathing at a desired, relatively low rate. | - | A61B005/0402
US06882940 | B2 | 2005-04-19 | Methods and devices for prediction of hypoglycemic events | 2001-08-10 | Described herein are methods, devices, and microprocessors useful for predicting a hypoglycemic event in a subject. The hypoglycemic predictive approach described herein utilizes information obtained from a data stream, e.g., frequently obtained glucose values (current and/or predicted), body temperature, and/or skin conductance, to predict incipient hypoglycemic events and to alert the user. | 1. A method for predicting a hypoglycemic event in a subject, said method comprising determining (i) a threshold glucose value that corresponds to said hypoglycemic event, and (ii) a threshold skin conductance and/or temperature value that is correlated with said hypoglycemic event; obtaining a series of glucose measurement values at selected time intervals using a method comprising obtaining a raw signal specifically related to a glucose amount or concentration in the subject for a given time interval, correlating the raw signal with a glucose measurement value indicative of the amount or concentration of glucose present in the subject in said given time interval, repeating said obtaining and correlating to provide a series of glucose measurement values at selected time intervals, predicting a glucose measurement value at a further time interval subsequent to said series of glucose measurement values, and comparing said predicted glucose measurement value to said threshold glucose value, wherein when the a predicted glucose measurement value is less than or equal to the threshold glucose value a hypoglycemic event is predicted; measuring skin conductance and/or temperature of the subject concurrently, simultaneously, or sequentially with said obtaining of the series of glucose measurement values, and comparing said skin conductance and/or temperature value or trend of skin conductance and/or temperature values with said threshold skin conductance and/or temperature value to determine whether said skin conductance and/or temperature value or trend of skin conductance and/or temperature values indicates a hypoglycemic event; and predicting a hypoglycemic event in said subject when both (i) comparing the predicted glucose measurement value to said threshold glucose value indicates a hypoglycemic event at said further time interval, and (ii) comparing said skin conductance and/or temperature value or trend of skin conductance and/or temperature values with said threshold skin conductance and/or temperature value indicates a hypoglycemic event. 2. The method of claim 1, wherein said obtaining of the series of glucose measurement values is performed using a near-IR spectrometer. 3. The method of claim 1, wherein the values or trend of values for both skin conductance readings and temperature readings are used to predict the likelihood of a hypoglycemic event. 4. The method of claim 1, wherein the selected time intervals are evenly spaced. 5. The method of claim 1, wherein the series of glucose measurement values comprises three or more discrete glucose measurement values. 6. The method of claim 5, wherein the further time interval occurs one time interval after the series of glucose measurement values. 7. The method of claim 5, wherein said predicting of the glucose measurement value at a further time interval is carried out using said series of three or more glucose measurement values in a series function represented by: yn+1=yn+α⁡(yn-yn-1)+... | Cygnus, Inc. | G01N033/487 G06F017/00 A61B005/00 C12Q001/54
US06887208 | B2 | 2005-05-03 | Method and system for analyzing respiratory tract sounds | 2003-01-09 | A method and system for analyzing respiratory tract sounds in an individual. A plurality of N transducers are fixed over the thorax. The ith transducer is fixed at a location xi, and generates a signal P(xi,t) indicative of pressure waves at the location xi, for i=1 to N. A processor receives the signals P(xi,t) and determines an average acoustic energy {tilde over (P)}(x,t1,t2) at at least one position x over a time interval where {tilde over (P)}is determined in an algorithm involving at least one of the signals P(xi,t). | 1. A system for analyzing sounds in at least a portion of an individual's respiratory tract comprising: (a) a plurality of N transducers, each transducer configured to be fixed on a surface of the individual over the thorax, the ith transducer being fixed at a location xi and generating a signal P(xi, t) indicative of pressure waves at the location xi; for i=1 to N; and (b) a processor configured to receive the signals P(xi,t) and determine an average acoustic energy {tilde over (P)}(x, t1, t2) at at least one position x over a time interval from a first time t1 to a second time t2, {tilde over (P)} being determined in an algorithm involving at least one of the signals P(xi,t). 2. The system according to claim 1 further comprising a two-dimensional display device. 3. The system according to claim 2 wherein the processor is further configured to display a representation of the function {tilde over (P)} on the display device. 4. The system according to claim 1 wherein the processor is further configured to compare the average acoustic energy {tilde over (P)} to one or more predetermined functions {tilde over (F)} and determine a function {tilde over (F)}0 from among the functions {tilde over (F)} most similar to {tilde over (P)}. 5. The system according to claim 4 wherein the processor is further configured to make a diagnosis based upon the determined function. 6. The system according to claim 1 wherein the average acoustic energy {tilde over (P)} over a time interval from t1 to t2 is determined at a location xi of a transducer using the algebraic expression: P~⁢(xi,t1,t2)=∫t1t2⁢P2⁢(xi,t)⁢ ⁢ⅆt. 7. The system according to claim 1 wherein the function {tilde over (P)} is determined at one or more locations x in an algorithm comprising: (One) determining an average acoustic energy {tilde over (P)}(xi,t1,t2) over a time interval from t1 to t2 at a plurality of locations xi of transducers; and (Two) determining an average acoustic energy {tilde over (P)}(x,t1,t2) at at least one location x by interpolation of the determined {tilde over (P)}(x,t1,t2). 8. The system according to claim 7 wherein an average acoustic energy {tilde over (P)}(xi,t1, t2) is determined over a time interval from t1 to t2 at a plurality of locations xi of transducers using the algebraic expression: P~⁢(xi,t1,t2)=∫t2t2⁢P2⁢(xi,t)⁢ ⁢ⅆt. 9. The system according to claim 7 wherein an average acoustic energy is determined at at least one location x by interpolation of the determined {tilde over (P)}(xi,t1,t2) using the algebraic expression: P~⁡(x,t1,t2)=∑i=1N⁢P~⁡(xi,t1,t2)⁢g⁡(x,xi,σ)(2)where g(x,xi,σ) is a kernel satisfying ∇2⁢g=∂g∂σ(3)∑i=1N⁢g⁡(x,xi,σ)⁢ ⁢is⁢ ⁢approximately⁢ ⁢equal⁢ ⁢to⁢ ⁢1.(4) 10. The system according to claim 9 wherein g(x,xiσ)is the kernel g(x,xi,σ)= Exp-((x1-xi1⁢σ)22⁢σ)·Exp-((x2-xi2⁢σ)22⁢σ).(5) 11. The system according to claim 1 wherein the processor is configured to determine an average acoustic energy over a plurality of successive time intervals,... | Deepbreeze Ltd. | A61B005/08
US20050107687 | A1 | 2005-05-19 | System and method for distortion reduction in an electromagnetic tracker | 2004-06-16 | Certain embodiments of the present invention provide a system and method for distortion analysis and reduction in an electromagnetic tracker. Certain embodiments of the system include a tracking analysis unit for analyzing a tracking behavior of an instrument and a tracking modification unit for compensating for the tracking behavior of the instrument. The tracking modification unit may compensate for the tracking behavior of the instrument by adjusting the tracking behavior of the instrument. The tracking modification unit may also compensate for the tracking behavior of the instrument by adjusting a tracking system for tracking the instrument. The tracking analysis unit may test the adjusted tracking behavior of the instrument. In an embodiment, the tracking analysis unit generates a map and/or a model of a distortion characteristic of the instrument. The distortion characteristic may be a magnetic field. The distortion handling system is a computer simulated distortion handling system. | 1. An improved electromagnetic tracking system, the system comprising: a transmitter for transmitting a signal; a receiver for receiving the signal from the transmitter, said transmitter and receiver for use in tracking an object; and a distortion handling system for analyzing a distortion characteristic of the object. 2. The system of claim 1, wherein the distortion handling system analyzes the signal received by the receiver to determine tracking accuracy. 3. The system of claim 1, wherein the distortion handling system comprises a virtual electromagnetic tracker for simulating an effect of the distortion characteristic on tracking. 4. The system of claim 1, wherein the distortion handling system adjusts a tracking behavior of the object. 5. The system of claim 1, wherein the distortion characteristic comprises a magnetic field. 6. A distortion handling system, the system comprising: a tracking analysis unit for analyzing a tracking behavior of an instrument; and a tracking modification unit for compensating for the tracking behavior of the instrument. 7. The system of claim 6, wherein the tracking analysis unit further tests an adjusted tracking behavior of the instrument. 8. The system of claim 6, wherein the tracking modification unit compensates for the tracking behavior of the instrument by adjusting the tracking behavior of the instrument. 9. The system of claim 6, wherein the tracking modification unit compensates for the tracking behavior of the instrument by adjusting a tracking system for tracking the instrument. 10. The system of claim 6, wherein the tracking analysis unit generates at least one of a map and a model of a distortion characteristic of the instrument. 11. The system of claim 10, wherein the distortion characteristic comprises a magnetic field. 12. The system of claim 6, wherein the distortion handling system comprises a computer simulated distortion handling system. 13. A virtual tracking system, the system comprising: an object simulation module for simulating an object to be tracked; and a simulation toolset for analyzing at least one distortion characteristic of the object, the simulation toolset capable of generating distortion information for the object based on the at least one distortion characteristic. 14. The system of claim 13, wherein the simulation toolset further comprises an accuracy module for determining accuracy of simulated tracking of the object. 15. The system of claim 13, wherein the simulation toolset further comprises a distortion detection module for determining an impact of distortion from the object on tracking accuracy. 16. The system of claim 13, wherein the simulation toolset further comprises a distortion modeling module for generating an electromagnetic model for evaluating a distorting effect of the object on a tracker environment. 17. The system of claim 13, wherein the simulation toolset further comprises a distortion compensation module for improving ... | - | A61B005/05
US06884221 | B2 | 2005-04-26 | Circulatory-organ evaluating apparatus | 2003-02-24 | A circulatory-organ evaluating apparatus for evaluating a circulatory organ of a living subject, including a display device, and a control device which controls the display device to simultaneously and graphically display a blood pressure, an augmentation index, and pulse-wave-velocity-related information of the subject. | 1. A circulatory-organ evaluating apparatus for evaluating a circulatory organ of a living subject, comprising: a display device which displays a three-dimensional graph representing a blood pressure, an augmentation index, and a pulse-wave-velocity-related information of the subject; and a control device which controls the display device to simultaneously and graphically display the blood pressure, the augmentation index, and the pulse-wave-velocity-related information of the subject. 2. A circulatory-organ evaluating apparatus recited in claim 1, wherein the three-dimensional graph includes a standard figure representing a standard blood pressure, a standard augmentation index, and standard pulse-wave-velocity-related information. 3. A circulatory-organ evaluating apparatus recited in claim 1, wherein the three-dimensional graph represents respective time-wise changes of the blood pressure, the augmentation index, and the pulse-wave-velocity-related information of the subject. 4. A circulatory-organ evaluating apparatus according to claim 3, further comprising a memory device which stores at least one past set of evaluation information including at least a blood pressure, an augmentation index, and pulse-wave-velocity-related information that were measured from the subject in at least one past measuring operation, wherein the control device controls, based on the set of evaluation information stored in the memory device, the display device to display the three-dimensional graph representing the respective time-wise changes of the blood pressure, the augmentation index, and the pulse-wave-velocity-related-information information of the subject. 5. A circulatory-organ evaluating apparatus according to claim 1, further comprising an input device which is operable by an operator to input identification information identifying the subject. 6. A circulatory-organ evaluating apparatus according to claim 1, further comprising: a blood-pressure measuring device which measures the blood pressure of the subject; an augmentation-index determining device which determines the augmentation index of the subject; and a pulse-wave-velocity-related-information obtaining device which obtains the pulse-wave-velocity-related information of the subject. | Colin Medical Technology Co Corporation | A61B005/02 A61B005/00
US06904309 | B2 | 2005-06-07 | Microdialysis probes and methods of use | 2002-06-21 | The subject invention pertains to novel microdialysis probes having highly advantageous structural features, particularly for clinical applications. A microdialysis probe of the subject invention can be introduced into a biological tissue using insertion means such that the insertion means can the be completely dissociated from the biological tissue and the microdialysis probe. The microdialysis probes of the subject invention can further include guiding means composed of imageable material that may be used to guide the microdialysis probes to a target tissue using the appropriate sensing equipment. A further aspect of the subject invention relates to methods of using novel microdialysis probes to assess the presence or absence of a substance within biological tissue. The subject invention further relates to methods of using novel microdialysis probes to deliver a substance within biological tissue. | 1. A microdialysis probe comprising: a semi-premeable membrane portion; an outer tube, wherein said outer tube has a proximal end, a distal end, an inner surface, and an outer surface, wherein said membrane portion is disposed on said distal end of said outer tube; an inner tube, wherein said inner tube has a proximal end, a distal end, an inner surface, and an outer surface, and wherein said inner tube is arranged within said outer tube; and a guiding means located on said probe in a known spatial relationship with said membrane portion such that imaging said guiding means provides information as to the location of said membrane portion when said probe is inserted into a medium. 2. The microdialysis probe of claim 1, wherein said guiding means comprises an imageable material. 3. The microdialysis probe of claim 1, wherein said guiding means comprises an imageable material having an image signature that is discernable from that of biological tissue. 4. The microdialysis probe of claim 1, wherein said guiding means comprises an echogenic material. 5. The microdialysis probe of claim 1, wherein said guiding means comprises an echogenic material having an acoustic impedance different from that of the surrounding medium into which said guiding means is introduced. 6. The microdialysis probe of claim 1, wherein said guiding means comprises an imageable material selected from the group consisting of aluminum, plastic, sand, and metal particles. 7. The microdialysis probe of claim 1, wherein said guiding means comprises an imageable material that is radio-opaque. 8. The microdialysis probe of claim 1, wherein said guiding means comprises an imageable material that can be imaged with magnetic resonance imaging or magnetic resonance spectroscopy. 9. The microdialysis probe of claim 1, wherein said guiding means comprises an imageable material that can be imaged with single photon emission tomography or positron emission tomography. 10. The microdialysis probe of claim 1, wherein said guiding means comprises an imageable material that is formulated as a coating on said microdialysis probe. 11. The microdialysis probe of claim 1, wherein said guiding means also provides information as to the spatial orientation of said membrane portion when said membrane portion is inserted into a medium and when said guiding means is imaged. 12. The microdialysis probe of claim 1, wherein said guiding means provides information as to at least one geometric parameter of said membrane portion when said guiding means is imaged. 13. The microdialysis probe of claim 1, wherein said membrane portion is defined by boundaries, and wherein said guiding means occupies an area on said microdialysis probe such that said guiding means delineates one or more of said boundaries when said guiding means is imaged. 14. The microdialysis probe of claim 13, wherein said guiding means is coextensive with one or more of said boundaries. 15. The microdialysis probe of claim 1, whe... | University of Florida | A61B005/05
US06899686 | B2 | 2005-05-31 | Method and apparatus for monitoring locomotion kinematics in ambulating animals | 2002-09-17 | A method and apparatus for recording and analyzing the gait of an animal is provided. The apparatus can take the form of a gait imaging system. The system includes a movable belt track upon which a subject can ambulate. An imaging device is disposed below the belt track to record contact between at least one limb of the subject and the belt track. The subject can ambulate along the belt track in a substantially stationary location above the imaging device as the belt track moves, and the imaging device can record the contact by the subject. A method of recording a gait of an ambulating subject is also provided. The method includes locating the subject on a movable belt track. The subject is motivated to ambulate along the movable belt track at about the same rate as the movable belt track, while the belt track is moving, such that the location of the subject does not substantially change. Contact made by at least one limb of the subject with the belt track is recorded with a recording device underneath the belt track. Additional kinematic analysis can occur of the subject's gait. The method of recording can further include transmission of the gait images to a computing apparatus. The computing apparatus can identify footprint image data, including filtering out unwanted noise. The computing apparatus can then carry out the kinematic analysis, including calculation of physiological information relating to the subject. | 1. A gait imaging system, comprising: a movable belt track upon which a subject can ambulate, the belt track having a transparency that obscures portions of the subject not contacting the belt track relative to portions of the subject contacting the belt track; an imaging device disposed below the belt track to record contact between the belt track and the portions of the subject contacting the belt track, wherein the portions of the subject contacting the belt track are recordable by the imaging device, thus enabling the identification of the placement position of at least one limb of the subject that makes contact with the belt track; and; wherein the subject can ambulate along the belt track in a substantially stationary location above the imaging device as the belt track moves, and the imaging device can record the contact by the subject, and wherein no physical contact is required between the belt track and the imaging device. 2. The system of claim 1, wherein the imaging device comprises a camera. 3. The system of claim 1, wherein the imaging device comprises at least one of a camcorder and a digital image capturing device, suitable for recording ambulation of the subject over a desired period of time. 4. The system of claim 1, wherein the speed of movement of the belt track is adjustable. 5. The system of claim 1, further comprising a structure disposed to substantially surround the subject while the subject is on the belt track, for motivating the subject to ambulate when the belt track is moving and prevent the subject from escape. 6. The system of claim 5, wherein the structure comprises a plurality of walls forming an enclosure hovering above the moving belt track. 7. The system of claim 6, wherein the structure further comprises one or more additional enclosures for motivating more than one subject to ambulate concomitantly. 8. The system of claim 1, further comprising a computing apparatus supporting a software application for manipulating and analyzing the data from the recorded subject contact. 9. The system of claim 8, wherein the software application identifies placement of the at least one limb of the subject based on the recorded subject contact. 10. The system of claim 8, wherein the software application executes at least one algorithm for analysis of a gait of the subject based at least in part on the subject contact. 11. The system of claim 1, wherein the imaging device can record images at a rate of at least about 60 frames per second. 12. A method of recording a gait of an ambulating subject, comprising: locating the subject on a movable belt track, the belt track having a transparency that obscures portions of the subject not contacting the belt track relative to portions of the subject contacting the belt track; motivating the subject to ambulate along the movable belt track at about the same rate as the movable belt track, while the belt track is moving, such that the location of the subject does not substan... | The CuraVita Corporation | A61B005/103 A61B005/117
US06892092 | B2 | 2005-05-10 | Cardiac rhythm management system with noise detector utilizing a hysteresis providing threshold | 2001-10-29 | A system, method, or device determines whether noise is present on a sampled and/or digitized sensed intrinsic cardiac signal based on a moving count of turning/inflection points of the signal. If noise is detected, the manner in which the cardiac signal is acquired, or the manner in which the device operates in response to the acquired cardiac signal (or both) is altered to reduce the risk of erroneously detecting noise as a heart depolarization and, therefore, inappropriately triggering or withholding therapy. | 1. A method of determining whether a sampled cardiac signal is noisy, the method including: determining whether an evaluation sample of the cardiac signal is a turning point with respect to previous and subsequent samples; counting a number of the turning points over a predetermined plurality of cardiac samples; and deeming a window that includes the predetermined plurality of cardiac samples to be noisy if the number of turning points exceeds a threshold value, in which the threshold value includes a majority threshold value and a quorum threshold value. 2. The method of claim 1, in which the determining whether the evaluation sample of the cardiac signal is a turning point includes: determining first and second directions of the cardiac signal preceding an following the evaluation sample, respectively; and deeming the evaluation sample to be a turning point if the first direction is different from the second direction. 3. The method of claim 2, further including deeming the evaluation sample to be other than a turning point if at least one of the first and second directions manifests a slope of a magnitude that is less than a threshold value. 4. The method of claim 1, in which the determining whether the evaluation sample is a turning point is carried out at a frequency that is different from a sampling frequency. 5. The method of claim 1, further including setting a noise flag if the window is deemed noisy. 6. The method of claim 5, further including changing the threshold value from the majority threshold value to the quorum threshold value upon the setting the noise flag. 7. The method of claim 5, in which the majority threshold value is a larger magnitude than the quorum threshold value. 8. The method of claim 1, further including, if the cardiac signal is deemed noisy, at least one of: adjusting a detecting of the cardiac signal; and adjusting a response to the detecting of the cardiac signal. 9. The method of claim 1, in which the previous sample is taken at a first predetermined number of periodic samples away from the evaluation sample and the subsequent sample is taken at a second predetermined number of periodic samples away from the evaluation sample. 10. The method of claim 9, in which the first and second predetermined number are equal. 11. The method of claim 9, in which the first and second predetermined number are varied over a range. 12. The method of claim 1, in which the previous and subsequent samples respectively immediately precede and immediately succeed the evaluation sample. 13. The method of claim 1, further including: counting a number of windows deemed noisy; and setting a noise flag if the number of windows deemed noisy exceeds a window threshold value. 14. The method of claim 1, further including clearing a noise flag. 15. The method of claim 14, further including establishing the threshold value at the majority threshold value upon the clearing the noise flag. 16. The method of claim 15, in whic... | Cardiac Pacemakers, Inc. | A61B005/0402
US06892084 | B2 | 2005-05-10 | Method for analyzing substance mixtures | 2001-04-06 | Method for filter selection of binary configured for determining smallest concentration changes in substance mixtures is provided wherein one or a plurality of low-concentration lead components can be reliably detected in the presence of higher-concentration matrix or background components using the selected broad-band binary filters. The spectral power transmitted or reflected by the substance mixture is detected by a plurality of photosensitive detectors which are spectrally broad-banded and provided with binary filters, the detector signals being used for exact determination of the substance concentrations. | 1. Method for photometric determination of concentration changes in substance mixtures, comprising: providing a spectral power from substance mixtures; processing the spectral power at a plurality of binary spectral filters having a transmission that essentially only assumes the values One and Zero; sending the transmissions in a time-sequential manner to a plurality of detectors; and determining concentration changes from signals from the plurality of detectors, wherein the transmitting spectral subranges of the filters are selected such that changes in the detector signals caused by changes in the substance concentrations and ambient parameters are maximized. 2. Method according to claim 1, further including the step of selecting the number of binary spectral filters used wherein the number selected corresponds at least to the number of relevant variable parameters. 3. Method according to claim 1, wherein the binary spectral filters are determined from spectrum-resolving calibration measurements in the case of unknown system matrix. 4. Method according to claim 1, wherein the binary filters are configured as reflection filters. 5. Method according to claim 1, further including the step of illuminating the substance mixture by a thermal light emitter. 6. Method for determination of substance concentrations in an aqueous environment, comprising: providing a spectral power from the aqueous environment; processing the spectral power at a plurality of binary spectral filters having a transmission that essentially only assumes the values One and Zero; provide that at least one of the filters acts as an internal reference filter at 1.38 μm sending the transmissions of spectral subranges to a plurality of detectors; and determining concentration changes from signals from the plurality of detectors, wherein the aqueous environment for determination includes blood glucose concentrations, wherein the plurality of binary spectral filters is from five to eight, and further wherein from three to four transmitting spectral subranges are used. 7. Method according to claim 6, wherein the spectral power from the aqueous environment is provided in a time-sequential manner. 8. Method according to claim 6, wherein the plurality of the bandpass filters lie in the spectral range between 0.6 and 2.5 μm. 9. Method according to claim 6, wherein for determination of blood glucose concentrations seven detectors are used. 10. Method according to claim 6, further including the step of providing radiation of a light source to the aqueous environment by means of one or a plurality of glass fibres. 11. Method according to claim 6, wherein the step of providing spectral power from the aqueous environment includes the use a glass fibre bundle. 12. Method for photometric determination of concentration changes in substance mixtures, comprising: providing a spectral power from substance mixtures; processing the spectral power at a plurality of binary spectral filters h... | Becton Dickinson and Company | A61B005/00
US07120486 | B2 | 2006-10-10 | Brain computer interface | 2003-12-12 | An electrocorticography-based brain computer interface (BCI) and related methods are described. | 1. A brain computer interface (BCI) comprising: an electrocorticography (ECoG) electrode array adapted to be implanted beneath the scalp of a user and configured for acquiring electrocorticography (ECoG) signals of the subject;an acquisition computer coupled to the electrode array for collecting and storing the ECoG signals; and,coupled to the acquisition computer, a BCI computer having software configured to analyze the ECoG signals to determine an intent of the user. 2. A BCI according to claim 1 further comprising an output device communicatively coupled to the BCI computer, the BCI computer further configured to generate a device command from the intent of the user. 3. A BCI according to claim 1 wherein said electrode array provides signals of mu, beta and gamma rhythms of the user. 4. A BCI according to claim 1 wherein said electrode array provides signals having a significant frequency content (power) of greater than about 40 Hz. 5. A brain computer interface BCI comprising acquisition hardware for acquiring an ECoG signal communicatively coupled to a BCI computer configured to analyze the ECoG signal to determine an intent of a user. 6. A BCI according to claim 5 further comprising an output device communicatively coupled to the BCI computer, the BCI computer further configured to generate a device command from the intent of the user, to control the output device. 7. A method for providing control of an output device by a user comprising: collecting ECoG signals of the user's brain activity using an electrocorticography (ECoG) based brain computer interface (BCI); andcomputer processing the ECoG signals to determine an intent of the user with respect to the output device. 8. A method according to claim 7 comprising: generating from the intent of the user a device command to the output device;communicating the device command to the output device. 9. A method according to claim 8 further comprising: monitoring a position of the output device; andproviding feedback to the user on the position of the output device with respect to a target position. 10. A method according to claim 8 wherein monitoring the brain activity of the user comprises monitoring mu, beta and gamma rhythms of the user. 11. A method according to claim 8 wherein collecting ECoG signals of user's brain activity comprises collecting ECoG signals having a significant frequency content (power) of more than about 40 Hz. 12. A method of controlling movement of a cursor on a computer monitor in real time comprising: monitoring electrocorticography (ECoG) signals of the brain activity of a subject;analyzing the ECoG signals to determine the intent of the user with respect to the cursor movement;comparing the intent of the user to a current position of the cursor;generating from the intent of the user a device command to the computer monitor to move the cursor;providing feedback to the user on the current position of the cursor;reanalyzing the ECoG signal to determine an ... | Washington University | A61B005/04
US07425199 | B2 | 2008-09-16 | Method and apparatus for ultrasonic continuous, non-invasive blood pressure monitoring | 2004-09-23 | Ultrasound is used to provide input data for a blood pressure estimation scheme. The use of transcutaneous ultrasound provides arterial lumen area and pulse wave velocity information. In addition, ultrasound measurements are taken in such a way that all the data describes a single, uniform arterial segment. Therefore a computed area relates only to the arterial blood volume present. Also, the measured pulse wave velocity is directly related to the mechanical properties of the segment of elastic tube (artery) for which the blood volume is being measured. In a patient monitoring application, the operator of the ultrasound device is eliminated through the use of software that automatically locates the artery in the ultrasound data, e.g., using known edge detection techniques. Autonomous operation of the ultrasound system allows it to report blood pressure and blood flow traces to the clinical users without those users having to interpret an ultrasound image or operate an ultrasound imaging device. | 1. A method for monitoring of pressure in an arterial lumen, comprising the following steps: (a) converting acquired disturbance propagating waveform information corresponding to energy transmitted and returned from a lumen wall, flow through the lumen and adjacent areas surrounding the lumen, into electrical signals;(b) forming at least one spatial covariance matrix of frequency components of the propagating waveform measured at a plurality of locations along the lumen;(c) processing the at least one spatial covariance matrix to estimate a velocity of a pulse wave and any reflections traveling through the lumen; and,(d) computing the pressure as a function of the estimated velocity. 2. The method as recited in claim 1, wherein the disturbance propagating waveform information is acquired using at least one of an ultrasonic imaging system, a magnetic resonance imaging (MRI) system, a computed tomography (CT) system, and a fluoroscopic X-ray imaging system. 3. The method as recited in claim 1 wherein the lumen is an artery and the computed pressure corresponds to blood pressure through the lumen. 4. The method as recited in claim 3, wherein the computed pressure further corresponds to an indicator of elasticity of the lumen. 5. The method as recited in claim 4, wherein the blood pressure and elasticity are used in the diagnosis in at least one of arterial physiological state or disease. 6. The method as recited in claim 1, wherein step (b) further comprises the following steps: estimating a time-varying arterial wall velocity with which respective anterior and a posterior walls of the lumen are moving in relation to one another;subjecting the time-varying velocity estimates to Fourier transformation;forming vectors of Fourier transformation coefficient indices; and,estimating a respective value of the pulse wave velocity that minimizes an observation error for each of a range of Fourier transformation coefficient indices. 7. The method as recited in claim 6, further comprising: combining said estimated values of the pulse wave velocity using a trimmed mean algorithm. 8. The method as recited in claim 6 wherein the arterial wall velocity is a measure of at least one of arterial wall velocity or arterial wall diameter. 9. A system for autonomous monitoring of pressure in an arterial lumen, comprising an image acquisition system, data processing means, and means for delivering signals derived from the output of the image acquisition system to said data processing means, wherein said data processing means are programmed to perform the following steps: (a) converting acquired disturbance propagating waveform information corresponding to energy transmitted and returned from a lumen wall, flow through the lumen and adjacent areas surrounding the lumen, into electrical signals;(b) forming at least one spatial covariance matrix of frequency components of the propagating waveform measured at a plurality of locations along the lumen;(c) processing the... | General Electric Company | A61B005/02 A61B008/04
US07822461 | B2 | 2010-10-26 | System and method for endoscopic path planning | 2004-07-09 | A system and method for endoscopic path planning is provided. The method comprises: identifying a target in a lung, wherein the target is located in a peripheral airway of the lung; generating an endoscopic path to the target, wherein a peripheral artery is used as a surrogate for the peripheral airway; and viewing the endoscopic path. | 1. A system for endoscopic path planning, comprising: a memory device for storing a program;a processor in communication with the memory device, the processor operative with the program to:receive an image of a lung, wherein the image includes airways and arteries, and wherein certain peripheral airways are not visible in the image, but peripheral arteries corresponding to the non-visible peripheral airways are visible in the image;identify a target in an image of a lung, wherein the target is located near a non-visible peripheral airway; andautomatically generate an endoscopic path to the target, wherein the endoscopic path follows a visible airway that leads to the non-visible peripheral airway, and then, follows a path computed by the processor based on coordinates of the non-visible peripheral airway's nearest matching peripheral artery to the target,wherein the endoscopic path is inside the visible airway that leads to the non-visible peripheral airway and the non-visible peripheral airway that leads to the target. 2. The system of claim 1, wherein when the system is used to perform a bronchoscopy, the processor is further operative with the program to: receive an image that identifies a location of a tip of a bronchoscope that has been inserted into the lung;register the image with a corresponding image from the endoscopic path; anddetermine where the tip of the bronchoscope is located in relation to where it should be located in the endoscopic path. 3. The system of claim 2, wherein the processor is further operative with the program to: cause a user to reposition the tip of the bronchoscope to match where it should be located in the endoscopic path. 4. The system of claim 1, wherein the target comprises a nodule, cancerous protrusion, non-cancerous protrusion, lesion, tumor, or stenosis. 5. The system of claim 1, wherein the image is received from a device employing a computed tomographic (CT), helical CT, x-ray, positron emission tomographic, fluoroscopic, ultrasound, or magnetic resonance (MR) imaging technique. 6. The system of claim 1, wherein the processor is further operative with the program when identifying the target to: select the target. 7. The system of claim 1, wherein the processor is further operative with the program when generating an endoscopic path to the target to: segment airways and arteries in the lung;compute an airway tree of the segmented airways and an artery tree of the segmented arteries;match the computed airway and artery trees to each other;use the matched trees to find the non-visible peripheral airway's nearest matching peripheral artery; andselect a jump point where the endoscopic path switches from following the visible airway to following the path computed based on coordinates of the nearest matching peripheral artery. 8. The system of claim 7, wherein the jump point is near an end of the visible airway. 9. The system of claim 7, wherein the jump point is at a midpoint of the visible airway. 1... | Siemens Medical Solutions USA, Inc. | A61B005/05
US07289843 | B2 | 2007-10-30 | Software for mapping potential distribution of a heart chamber | 2004-12-03 | A computer software program is described that maps the electrical activity of a patient's heart. The software program utilizes inputs from electrodes contained within a heart chamber. Inputs from the electrodes cause the program to calculate the heart chamber volume, and then to determine the position of the electrodes within the heart chamber. The program then utilizes inputs from the electrodes to calculate the three-dimensional volumetric electrical field distribution of said heart chamber. This calculation is accomplished using a spherical harmonic series expression. Finally, the computer program displays the electrical field distribution of the heart chamber. | 1. A method of acquiring and representing physiological data in a heart chamber, comprising: a) inserting a catheter in the heart chamber;b) acquiring physiological data in the heart chamber with the catheter;c) determining the position of the catheter; andd) creating a three-dimensional representation of the physiological data,wherein the representation is a continuous representation of substantially the whole endocardium. 2. A method of acquiring and representing physiological data in a heart chamber, comprising: a) inserting a catheter in the heart chamber;b) acquiring physiological data in the heart chamber with the catheter;c) determining the position of the catheter;d) creating a three-dimensional representation of the physiological data; ande) displaying the position of the catheter superimposed on the representation. 3. A method of acquiring and representing physiological data in a heart chamber, comprising: a) inserting a catheter having an electrode in the heart chamber;b) acquiring physiological data in the heart chamber with the electrode;c) determining the position of the electrode;d) creating a three-dimensional representation of the physiological data; ande) displaying the position of the electrode superimposed on the representation. 4. A method of acquiring and representing physiological data in a heart chamber, comprising: a) inserting a catheter having an electrode in the heart chamber;b) acquiring physiological data in the heart chamber with the electrode;c) determining the position of the electrode; andd) creating a three-dimensional representation of the physiological data,wherein the representation is a continuous representation of substantially the whole endocardium. 5. A method of acquiring and representing physiological data in a heart chamber, comprising: a) inserting a catheter having an electrode in the heart chamber;b) acquiring physiological data in the heart chamber with the electrode;c) determining the position of the electrode; andd) creating a three-dimensional representation of the physiological data,wherein the representation is a continuous representation of electrical activity of an endocardial surface. 6. A method of acquiring and representing physiological data in a heart chamber, comprising: a) inserting a catheter having an electrode in the heart chamber;b) acquiring physiological data in the heart chamber with the electrode;c) determining the position of the electrode;d) creating a three-dimensional representation of the physiological data; ande) displaying the position of the catheter superimposed on the representation. 7. A system that acquires and represents physiological data in a heart chamber, comprising: a catheter having an electrode positionable in the heart chamber to acquire physiological data;an analog-to-digital converter coupled to the catheter to process catheter position information and the physiological data; anda computer usable medium having computer readable program code to repr... | St. Jude Medical, Atrial Fibrillation Division, Inc. | A61B005/0402
US07212850 | B2 | 2007-05-01 | System and method for processing and presenting arrhythmia information to facilitate heart arrhythmia identification and treatment | 2004-01-16 | A system and method for presenting information relating to heart data can involve operations including identifying arrhythmia events in physiological data obtained for a living being, receiving human assessments of at least a portion of the arrhythmia events, determining a measure of correlation between the human assessments and the identified events, and selectively presenting information regarding the identified events based on the measure of correlation. The operations can also include identifying atrial fibrillation events in physiological data obtained for a living being, obtaining heart rate data for the living being, and presenting information regarding the heart rate data and duration of the atrial fibrillation events together with a common time scale to pictographically represent heart rate trend with atrial fibrillation burden during a defined time period. | 1. A machine-implemented method comprising: identifying atrial fibrillation events in physiological data obtained for a living being;obtaining heart rate data for the living being; andpictographically presenting, using a common time scale, information regarding the heart rate data during a defined time period and regarding duration of atrial fibrillation activity, according to the identified atrial fibrillation events, during the defined time period such that heart rate trend is presented with atrial fibrillation burden;wherein presenting information comprises selectively presenting the information based on a measure of correlation between the identified atrial fibrillation events and human-assessments of at least a portion of the identified atrial fibrillation events. 2. The method of claim 1, wherein pictographically presenting information comprises presenting information regarding both incidence and duration of identified atrial fibrillation events during the defined time period. 3. The method of claim 1, wherein the heart rate data comprise information presented in beats-per-minute. 4. The method of claim 3, wherein the heart rate data comprise information presented in average beats-per-minute and comprises information regarding standard deviation of heart rate. 5. The method of claim 1, wherein pictographically presenting information comprises presenting heart rate trend juxtaposed with atrial fibrillation burden. 6. The method of claim 1, wherein pictographically presenting information comprises presenting heart rate trend and atrial fibrillation burden on the same graph. 7. The method of claim 1, wherein pictographically presenting information comprises presenting heart rate trend and atrial fibrillation burden on different graphs. 8. The method of claim 1, wherein identifying atrial fibrillation events comprises examining the physiological data in time intervals, and identifying the intervals in which at least one atrial fibrillation event has occurred, and wherein presenting information comprises displaying the identified intervals in alignment with the information regarding the heart rate data on the common time scale. 9. The method of claim 1, further comprising receiving input specifying the defined time period. 10. A machine-implemented method comprising; identifying arrhythmia events in physiological data obtained for a living being, the identified arrhythmia events representing a first group of data;receiving a second group of data that includes human assessments of at least a portion of the arrhythmia events;determining at least one measure of correlation between the first group of data and the second group of data; andif the measure of correlation matches or exceeds at least one predetermined value, selectively presenting, based on this measure of correlation, information regarding at least a portion of the arrhythmia events. 11. The method of claim 10, wherein identifying arrhythmia events comprises identifying atrial ... | CardioNet, Inc. | A61B005/044
US07254434 | B2 | 2007-08-07 | Variable pressure reusable sensor | 2004-10-13 | A variable pressure reusable sensor has a first jaw having a first hinge and an emitter and an opposing second jaw having a second hinge and a detector. A pin is disposed through the first and second hinges so as to rotatably attach the first and second jaws. The jaws are adapted to attach to a tissue site so that the emitter transmits optical radiation into the tissue site and the detector receives optical radiation after absorption by the tissue site. A spring having a plurality of legs is disposed around the pin and configured so that the legs apply force to the jaws. A tensioner is disposed proximate at least one of the jaws and configured to variably position at least one of the legs so as to adjust pressure exerted by the jaws on the tissue site. | 1. A variable pressure noninvasive pulse oximeter reusable sensor comprising: a first jaw having a first hinge and an emitter;an opposing second jaw having a second hinge and a detector;a pin disposed through said first and second hinges so as to rotatably attach said first and second jaws to form a sensor clip;said jaws adapted to attach to a tissue site so that said emitter transmits optical radiation into said tissue site and said detector receives said optical radiation after absorption by said tissue site;a spring having a plurality of legs, said spring disposed around said pin and configured so that said legs apply force to said jaws; anda tensioner disposed proximate at least one of said jaws and configured to cause said spring to exert variable pressure through said jaws on said tissue site responsive to varying tensioner positions or configurations with respect to said spring. 2. The reusable sensor according to claim 1 wherein said tensioner comprises plurality of slots each configured to hold at least one of said legs in a corresponding one of a plurality of leg positions that determine the tension in said spring. 3. The reusable sensor according to claim 2 wherein: said slots are disposed on said first jaw, said spring has a center leg and two end legs, said center leg is positioned in one of said slots, and said end legs are positioned against said second jaw. 4. The reusable sensor according to claim 1 wherein said tensioner comprises slidable wall configured to retain at least one of said legs, said wall movable to a plurality of leg positions that determine the tension in said spring. 5. The reusable sensor according to claim 1 wherein said tensioner comprises wedge configured to support at least one of said legs, said wedge movable to a plurality of leg positions that determine the tension in said spring. 6. The reusable sensor according to claim 1 further comprising a screw retained by one of said jaws, said screw in mechanical communications with said tensioner so as to adjust said tensioner as said screw is turned. 7. The reusable sensor according to claim 1 further comprising a thumb switch retained by and protruding from one of said jaws, said thumb switch adapted to release and adjust said tensioner. 8. A method of attaching a variable pressure noninvasive pulse oximetry reusable sensor to a tissue site of a patient, the method comprising the steps of: providing a noninvasive pulse oximetry sensor clip having an open position for inserting and removing a tissue site and a closed position for attaching said clip to said tissue site;adjusting the force exerted against said tissue site to a desired level;urging said clip to said closed position against said tissue site at said desired level of force. 9. The variable tension reusable sensor method according to claim 8 wherein said adjusting of said clip comprises the substeps of: selecting a spring from a spring set; andincorporating said spring into said clip. 10. The... | Masimo Corporation | A61B005/00
US07580508 | B2 | 2009-08-25 | Integrated collimator handling system and method | 2004-09-27 | A collimator handling system for partially or fully automating the task of replacing and storing collimators in nuclear imaging systems. A collimator server stores a set of different collimators in stacked drawers which may be automatically extracted into the detector. The reduction in time spent on these tasks reduces cost and increases throughput. Furthermore, the automation of handling heavy lead (or like) collimators increases technician safety. | 1. A nuclear medicine imaging system comprising: a. a gantry,b. a detector attached to said gantry, having a gamma camera system and a collimator slot,c. a patient handling system, andd. a collimator server integrated into the patient handling system, holding a number of collimators,e. wherein the collimator is configured to: i. mount collimators into the collimator slot,ii. remove collimators from the collimator slot, andiii. store collimators. 2. The nuclear medicine imaging system of claim 1, wherein the collimator server further comprises: a. a number of drawers,b. each of the number of drawers being capable of holding one collimator, andc. each of the number of drawers having a front, each front capable of being opened. 3. The nuclear medicine imaging system of claim 1, further comprising: a. a collimator cart, including i. a number of drawers,ii. each of the number of drawers being capable of holding one collimator, andiii. each of the number of drawers having a front, each front capable of being opened. 4. A method of mounting a collimator onto a detector of a nuclear medicine imaging system, comprising: a. aligning a collimator slot of a detector with a drawer of a collimator server that is integrated into a patient handling system,b. opening the drawer of the collimator server,c. lifting the collimator from the drawer of the collimator server to the collimator slot of the detector, andd. clamping the collimator into the collimator slot of the detector. 5. A method of removing a collimator from a detector of a nuclear medicine imaging system, comprising: a. aligning a collimator slot of a detector with a drawer of a collimator server that is integrated into a patient handling system,b. opening the drawer of the collimator server,c. unclamping the collimator from the collimator slot of the detector,d. lifting the collimator from the collimator slot of the detector drawer of the collimator server, ande. closing the drawer of the collimator server. 6. A method of mounting a collimator from a portable collimator cart having a plurality of vertically stacked drawers onto a detector of a nuclear medicine imaging system having a gantry on which said detector is supported, comprising: a. providing a collimator server integrated into a patient handling system of said nuclear medical imaging system,b. docking said collimator cart onto a docking mechanism of the nuclear medicine imaging system, wherein docking the cart positions the cart in lateral alignment with said detector such that said drawers are positioned to open in a direction toward said gantry,c. vertically aligning a collimator slot of a detector with a drawer of said collimator cart,d. opening the drawer of the collimator cart,e. lifting the collimator from the drawer of the collimator cart to the collimator slot of the detector, andf. clamping the collimator into the collimator slot of the detector. 7. The nuclear medicine imaging system of claim 3, wherein said collimator cart ... | Siemens Medical Solutions, USA, Inc. | G21K001/02
US07481780 | B2 | 2009-01-27 | Method of calibration for the representation of knee kinematics and harness for use therewith | 2002-12-11 | A method for creating a frame of reference of a leg of a subject for subsequent 3-D kinematic analysis of the leg with non-invasive trackable references secured to the femur and the tibia of the leg. The method comprises the steps of: i) obtaining tibial and femoral axes with respect to the trackable references by tracking points and motions of the leg; ii) registering a known posture of the subject with respect to the trackable references; iii) obtaining a desired posture of the subject with respect to the trackable references as a function of the known posture by tracking a predetermined motion of the leg; and iv) setting a frame of reference to said tibial and femoral axes of the leg in the desired posture of the subject with respect to the trackable references. | 1. A method for creating a frame of reference of a leg of a subject for subsequent 3-D kinematic analysis of the leg with non-invasive trackable references secured to the femur and the tibia of the leg, comprising the steps of: i) obtaining tibial and femoral axes with respect to the trackable references by tracking points and motions of the leg, the femoral axis intersecting a femoral head center and a knee reference point, and the tibial axis intersecting said knee reference point and a tibial reference point;ii) registering a known posture of the subject with respect to the trackable references, the known posture having the subject standing against a wall with the feet in a known position, such that a frontal plane of the subject is parallel to the wall and a sagittal plane of the subject incorporates a normal to the frontal plane and a vector intersecting the femoral head center and the tibial reference point;iii) obtaining a desired posture of the subject with respect to the trackable references as a function of the known posture by tracking a predetermined motion of the leg, said predetermined motion of the leg including flexion/extension motions, the desired posture being obtained at a full extension with respect to said tibial and femoral axes, such that the frame of reference includes a tibial coordinate system originating from the knee reference point and having said tibial axis, a second tibial axis perpendicular to said tibial axis and lying in the sagittal plane and a third tibial axis perpendicular to said tibial axis and the second tibial axis, and a femoral coordinate system originating from the knee reference point and having said femoral axis, a second femoral axis perpendicular to said femoral axis and lying in the sagittal plane and a third femoral axis perpendicular to said femoral axis and the second femoral axis;iv) setting a frame of reference to said tibial and femoral axis of the leg in the desired posture of the subject with respect to the trackable references;v) tracking movement of the leg with respect to the frame of reference of the leg; andvi) performing a 3-D kinematic analysis of the leg using said movement of the leg to establish a diagnosis. 2. The method according to claim 1, wherein the feet in the known position are positioned in a template. 3. The method according to claim 1, wherein the known position of the feet includes the foot of the referenced leg being position in elevation such that a predetermined angle between said femoral axis and tibial axis is obtained. | Ecole de Technologie Supérieure Centre Hospitalier de l'Université de Montréal (CHUM) Polyvalor, Société en Commandite | A61B005/103 A61B005/117 A61B017/58 A61B017/60 G06G007/48 G06G007/58 A61F005/04
US07182737 | B2 | 2007-02-27 | Apparatus and method for measuring jaw motion | 2003-08-21 | An apparatus for measuring jaw motion has a pair of fixed marker attached to both sides of face of patient, a pair of movable markers disposed to face the fixed marker in a spaced distance and to move in unison with the movement of the lower jaw of patient, four cameras recording the three-dimensional movement of the movable marker relative to the fixed marker, as lower jaw moves, and personal computer for receiving and processing the image signals fed from connected cameras. The apparatus can accurately measure the location of the center of patient's jaw motion and the moving track thereof with stereo vision processing of the image signals obtained from camera. | 1. An apparatus for measuring the center of rotation of jaw motion and the track thereof, the apparatus comprising: a pair of fixed markers attached to the left side and right side of patient's face respectively;a pair of movable markers disposed to face the fixed markers in a spaced distance and moving in unison with the movement of the lower jaw of patient;a coupling device for connecting the movable markers to the lower jaw of patient;a plurality of cameras for recording the movement of the movable markers relative to the fixed markers, according to the movement of lower jaw; anda control device for receiving and processing the image signals fed from connected cameras,wherein the fixed markers have the shape of a plate, and a borderline with a specific color is provided at the edge of each fixed marker for the easy discrimination from the surroundings, and a plurality of quadrangles are arrayed in a checkered pattern inside the borderline which is formed on the surface of the fixed markers. 2. The apparatus of claim 1, wherein two cameras are positioned at each side of patient's face to measure the three-dimensional movement of a respective movable marker relative to a respective fixed marker. 3. The apparatus of claim 1, wherein the fixed markers each have a corner point extraction marker formed on the borderline for the extraction of corner point which is needed to establish the fixed marker local coordinate system, and the corner point extraction marker has a different color from the borderline. 4. The apparatus of claim 1, wherein the movable markers have the shape of a plate and a smaller size than the fixed markers, and each movable marker has a borderline at the edge with a specific color for the easy discrimination from the surroundings. 5. The apparatus of claim 4, wherein a plurality of quadrangles are arrayed in a checkered pattern on the surface of each movable marker, and each movable marker has the shape of a quadrangular plate. 6. The apparatus of claim 5, wherein each movable marker has a corner point extraction marker with a different color for the extraction of corner point which is needed to establish the movable marker local coordinate system, and the corner point extraction marker is identified as the pairs of quadrangles located in the four corners of the movable marker. 7. The apparatus of claim 1, wherein the coupling device comprises: a cross bar;a holding fixture, one end of which is anchored on the lower jaw of patient and the other end of which is rotatably connected to the mid-point of the cross bar;a pair of translation frames connected to the both ends of the cross bar in a manner that the translation frame can make translational and rotational movement; anda pair of measuring frames, at least one of the measuring frames having one end connected to the translation frame in a manner that the measuring frame can make a straight motion in the orthogonal direction to the cross bar, and the other end connected t... | Korea Institute of Science & Technology | A61B005/103 A61B005/117
US20050141729 | A1 | 2005-06-30 | Ear-attaching type electronic device and biological information measuring method in ear-attaching type electronic device | 2004-12-20 | An ear-attaching type electronic device includes: a body part supported in a vicinity of a lower part of an occipital part when the device is attached; a pair of arm parts extending from the body part, to which a connecting member is placed therein; and a pulse sensor section for detecting pulse by being attached to an earlobe, wherein advice is outputted according to a comparison between a detected pulse rate and a previously-set pulse rate range. | 1. An ear-attaching type electronic device comprising: a body part which is supported in a vicinity of a lower part of an occipital part when the device is attached; a pair of arm parts extending from the body part; a pair of speakers respectively supported at edge parts of the arm parts; a detecting section fixed to one of a left earlobe and a right earlobe, for detecting biological information and for outputting the detected biological information to the body part; a sound outputting section for outputting a sound signal to the pair of speakers; and a measuring section for measuring the biological information outputted from the detecting section. 2. The device according to claim 1, wherein the body part comprises a biasing mechanism for biasing each arm part in a direction in which each of the edge parts comes close, and the biasing mechanism determines a posture of the device when the device is attached, by establishing a pivot shaft which is a line passing through left and right ears, according to a bias by the biasing mechanism transmitted to each of the speakers through each of the arm parts. 3. The device according to claim 1, wherein a vibration detecting section is incorporated in the body part, and the vibration detecting section measures walking pitch or jogging pitch. 4. An ear-attaching type electronic device comprising: a body part supported in a vicinity of a lower part of an occipital part when the device is attached; a pair of arm parts extending from the body part; a pair of speakers respectively supported at edge parts of the arm parts; a detecting section fixed to one of a left earlobe and a right earlobe, for detecting biological information and for outputting the detected biological information to the body part; and an operation instructing section placed at a side of an arm part corresponding to another one of the left earlobe and the right earlobe, for performing an operation instruction regarding a measurement of the biological information. 5. An ear-attaching type electronic device comprising: a body part supported in a vicinity of a lower part of an occipital part when the device is attached; a pair of arm parts extending from the body part; a pair of speakers respectively supported at edge parts of the arm parts; a detecting section fixed to one of a left earlobe and a right earlobe, for detecting pulse and for outputting a wave form of the detected pulse to the body part; a sound outputting section for outputting a sound signal to the pair of speakers; a measuring section for measuring the wave form of the pulse outputted from the detecting section; and an operation instructing section placed at a side of an arm part corresponding to another one of the left earlobe and the right earlobe, for performing an operation instruction regarding a measurement of the biological information. 6. An ear-attaching type electronic device comprising: a body part supported in a vicinity of a lower part of an occipital ... | Casio Computer Co., Ltd. | A61B007/04 A61B005/02
US20050143649 | A1 | 2005-06-30 | System for detecting travel state of capsule endoscope in subject | 2004-12-21 | A system includes a device that is swallowed, passes through a subject, and includes a magnetic field generator generating a constant magnetic field; and a travel state detector. The travel state detector includes a magnetic detector, disposed in a fixed relative position to the subject, detecting an intensity of a constant magnetic field output from the magnetic field generator. The travel state detector also includes a position processor calculating a position of the device in the subject based on the intensity of the magnetic field detected by the magnetic detector, and a travel state processor determining a travel state of the device in the subject based on the position calculated by the position processor. | 1. A system comprising: a device that is swallowed, passes through a subject, and includes a magnetic field generator generating a constant magnetic field; and a travel state detector that includes a magnetic detector, disposed in a fixed relative position to the subject, detecting an intensity of a constant magnetic field output from the magnetic field generator, a position processor calculating a position of the device in the subject based on the intensity of the magnetic field detected by the magnetic detector, and a travel state processor determining a travel state of the device in the subject based on the position calculated by the position processor. 2. The system according to claim 1, wherein the travel state detector includes a plurality of magnetic detectors, and the position processor calculates a distance between the device and each of the magnetic detectors based on intensities of magnetic field detected by the magnetic detectors, and calculates the position of the device in the subject based on the calculated distances. 3. The system according to claim 1 wherein the magnetic field generator is disposed in a position where a direction of the constant magnetic field is fixed, and the travel state detector further includes a magnetic filed direction detector detecting a direction of the constant magnetic field generated from the constant magnetic field generator, and an orientation direction detector detecting an orientation direction of the device in the subject based on the direction detected by the magnetic field direction detector. 4. The system according to claim 3 wherein the travel state detector further includes an orientation direction database that stores, in advance, a distance from the magnetic field generator, a relation between a direction of the constant magnetic field, and an orientation direction of the device in the subject, and the orientation direction detector detects the orientation direction of the device in the subject using the orientation direction database. 5. The system according to claim 1 wherein the device further includes a function executing unit that obtains information of an inside of the subject, and a radio transmitting unit that transmits the information of the inside of the subject with radio communication, and the travel state detector further includes a receiving unit that receives a radio signal transmitted from the radio transmitting unit. 6. The system according to claim 5 wherein the travel state detector generates travel state information to control a drive state of the function executing unit provided in the device based on the travel state of the device in the subject determined by the travel state processor. 7. The system according to claim 5 wherein the function executing unit includes an illuminating unit that illuminates an inside of the subject, and an image capturing unit that captures an image of a region illuminated by the illuminating unit. 8. The system accord... | OLYMPUS CORPORATION | A61B005/05
US20050113719 | A1 | 2005-05-26 | Left atrial access apparatus and methods | 2004-09-24 | Left atrial access apparatus and methods are described herein. Different parameters, such as oxygen saturation difference, between the left and right atrial chambers is utilized to guide a needle or catheter into a desired position within the heart. Various sensing elements can be utilized to detect the physiological parameter difference, such as oxygen levels, in the left atrium. The sensor can be carried by the needle, at its tip or along its body, and can measure the physiological parameter levels contained in the blood, fluid, or tissue. | 1. An apparatus for detecting a physiological parameter, comprising: a probe configured to pierce a tissue region of interest; a sensor disposed near or at the distal end of the probe, the sensor being adapted to detect the physiological parameter; and a guidewire connected to the probe and adapted to advance the sensor towards the tissue region of interest. 2. The apparatus of claim 1 further comprising a handle removably positioned on a proximal end of the guidewire for manipulating the guidewire. 3. The apparatus of claim 1 further comprising a detector in electrical communication with the sensor for detecting the physiological parameter. 4. The apparatus of claim 3 further comprising a user interface in electrical communication with the detector for indicating the physiological parameter to a user. 5. The apparatus of claim 1 further comprising a catheter advanceable over the guidewire towards the tissue region of interest. 6. The apparatus of claim 5 wherein the catheter comprises an end effector. 7. The apparatus of claim 1 wherein the probe comprises a needle body. 8. The apparatus of claim 7 wherein the needle body is at least partially hollow. 9. The apparatus of claim 7 wherein the needle body comprises a tapered distal end for piercing into or through the tissue region of interest. 10. The apparatus of claim 7 wherein the needle body comprises a 20-27 gauge needle. 11. The apparatus of claim 1 wherein the sensor is adapted to detect the physiological parameter selected from the group consisting of oxygen saturation, temperature, carbon dioxide concentration, blood pressure, blood velocity, pH, and combinations thereof. 12. The apparatus of claim 1 wherein the sensor comprises at least one optical fiber adapted to detect light reflections indicative of the physiological parameter from fluids or tissue within or adjacent to the tissue region of interest. 13. The apparatus of claim 1 wherein the sensor comprises at least one optical fiber adapted to detect a pressure change via a flexible membrane indicative of the physiological parameter from fluids or tissue within or adjacent to the tissue region of interest. 14. The apparatus of claim 1 wherein the sensor comprises at least one optical fiber adapted to detect fluorescence from a polymeric material indicative of the physiological parameter from fluids or tissue within or adjacent to the tissue region of interest. 15. A method of locating a tissue region of interest for passage of an apparatus therethrough, comprising: probing an area of tissue with a probe; sensing a physiological parameter of the tissue while probing the area; and piercing the tissue at least partially with the probe upon detecting a change in the sensed physiological parameter. 16. The method of claim 15 further comprising advancing the probe to the tissue region of interest within a mammalian heart prior to probing an area. 17. The method of claim 15 further comprising advancing the... | - | A61M025/09 A61B005/00
US20050090720 | A1 | 2005-04-28 | Pulse analyzing apparatus | 2004-05-25 | A pulse analyzing apparatus includes a measuring unit, a capture unit for processing a pulse signal from the measuring unit, and an operation analyzing unit for calculating the pulse signal processed by the capture unit. Thus, the pulse analyzing apparatus uses a multi-way measurement process to simultaneously measure the pulse signals of different portions of a tested person, thereby simplifying the measurement process and saving the time. | 1. A pulse analyzing apparatus, comprising: a measuring unit including a first measuring member mounted on a first portion of a tested person to measure a first pulse signal information of the first portion of the tested person and a second measuring member mounted on a second portion of the tested person to measure a second pulse signal information of the second portion of the tested person, a time differential being defined between the first pulse signal information and the second pulse signal information, and a conducting distance being defined between the first portion and the second portion of the tested person; a capture unit connected to the measuring unit to capture the first pulse signal information measured by the first measuring member of the measuring unit and the second pulse signal information measured by the second measuring member of the measuring unit simultaneously; and an operation analyzing unit connected to the capture unit to standardize the first pulse signal information and the second pulse signal information and to perform an operation on the time differential and the conducting distance to calculate a pulse wave velocity of the tested person. 2. The pulse analyzing apparatus in accordance with claim 1, wherein the first measuring member of the measuring unit measures the first pulse signal information by emitting and receiving an optical signal passing through the first portion of the tested person, and the second measuring member of the measuring unit measures the second pulse signal information by emitting and receiving an optical signal passing through the second portion of the tested person. 3. The pulse analyzing apparatus in accordance with claim 1, wherein the first portion and the second portion of the tested person are located at the same side of the tested person. 4. The pulse analyzing apparatus in accordance with claim 3, wherein the first portion of the tested person is one finger of the tested person, and the second portion of the tested person is one toe of the tested person at the same side. 5. The pulse analyzing apparatus in accordance with claim 4, wherein the conducting distance is defined as a difference between a vertical distance of the finger of the tested person to the carotid artery and a vertical distance of the toe of the tested person to the carotid artery. 6. The pulse analyzing apparatus in accordance with claim 1, wherein the capture unit includes a first processing module to provide a filtering, gain and digital processing work to the first pulse signal information and the second pulse signal information. 7. The pulse analyzing apparatus in accordance with claim 1, wherein the operation analyzing unit includes a second processing module to locate wave crests, wave troughs and starting points of the first pulse signal information and the second pulse signal information and to calculate a heart rate and the pulse wave velocity of the tested person. 8. A pulse analyzing appara... | - | A61B005/02
US20050124916 | A1 | 2005-06-09 | Mobile terminal having a skin permeation device, and apparatus and method for analyzing a body fluid using the same | 2004-12-03 | In a mobile terminal having a skin permeation device, and an apparatus and a method for analyzing a body fluid using the same, the skin permeation device includes a control unit for outputting an oscillation start signal in response to an input signal, an oscillating unit for receiving the oscillation start signal and for outputting an oscillation signal having a predetermined frequency, and an output unit for outputting an ultrasonic signal to a diagnosis region of a user in response to the oscillation signal, the output unit being operable to perform skin permeation. | 1. A mobile terminal comprising a skin permeation device, wherein the skin permeation device includes: a control unit for outputting an oscillation start signal in response to an input signal; an oscillating unit for receiving the oscillation start signal and for outputting an oscillation signal having a predetermined frequency; and an output unit for outputting an ultrasonic signal to a diagnosis region of a user in response to the oscillation signal, the output unit being operable to perform skin permeation. 2. The mobile terminal as claimed in claim 1, wherein the output unit is a piezoelectric device. 3. The mobile terminal as claimed in claim 2, wherein the predetermined frequency is a resonant frequency of the piezoelectric device. 4. The mobile terminal as claimed in claim 1, wherein the output unit is integrated with the mobile terminal and is mounted on a portion of the mobile terminal that can contact the diagnosis region. 5. The mobile terminal as claimed in claim 1, wherein the output unit is a separate apparatus and is wired to the oscillating unit in the mobile terminal to receive the oscillation signal. 6. The mobile terminal as claimed in claim 1, wherein the skin permeation device is operable to inject a medicine into the user. 7. The mobile terminal as claimed in claim 1, wherein the skin permeation device is operable to apply cosmetics to the user. 8. An apparatus for analyzing a body fluid, comprising: a mobile terminal for outputting an ultrasonic wave to a diagnosis region of a user to perform skin permeation; and a sensor for analyzing the body fluid extracted from the diagnosis region by the skin permeation. 9. The apparatus as claimed in claim 8, wherein the mobile terminal comprises: a control unit for outputting an oscillation start signal in response to an input signal; an oscillating unit for receiving the oscillation start signal and for outputting an oscillation signal having a predetermined frequency; and an output unit for outputting an ultrasonic signal to a diagnosis region of a user in response to the oscillation signal, the output unit being operable to perform skin permeation. 10. The apparatus as claimed in claim 9, wherein the output unit is a piezoelectric device. 11. The apparatus as claimed in claim 9, wherein the output unit is integrated with the mobile terminal and is mounted on a portion of the mobile terminal that can contact the diagnosis region. 12. The apparatus as claimed in claim 9, wherein the output unit is a separate apparatus and is wired to the oscillating unit in the mobile terminal to receive the oscillation signal. 13. The apparatus as claimed in claim 9, wherein the sensor further comprises a transmitting unit for outputting a result of the analysis of the body fluid to the mobile terminal, the mobile terminal further including a receiving unit for receiving the result of the analysis of the body fluid. 14. The apparatus as claimed in claim 13, the sensor f... | - | A61B017/20 A61B005/00 B65D081/00 C02F001/28 B01D015/08
US20050119582 | A1 | 2005-06-02 | Biological signal detection apparatus holter electrocardiograph and communication system of biological signals | 2004-12-27 | An electrode 4 for detecting a biological signal and a loop antenna 3 are integrally mounted on a support 2 placed on the surface of a living body and a transmitter 5 is placed on the support 2. A biological signal detected on the electrode 4 is input through a connector 11 to electric circuitry 10 of the transmitter 5 and an electric signal processed by the electric circuitry 10 is output through connectors 12 and 13 to both ends of the loop antenna 3 from which the biological signal is emitted to a receiver. At this time, the opening face of the loop antenna 3 is in a direction almost perpendicular to the surface of a living body for improving sensitivity. | 1-17. (canceled) 18. A biological signal detection system comprising: a first electrode group for detecting a biological signal; a first support, attached to the living tissue, for supporting said first electrode group; a second electrode group for detecting a biological signal; a second support, attached to the living tissue surface, for supporting said second electrode group; and a transmitter including: an electric circuit for processing the signals detected by said first and second electrode groups; a first connection section for electrically connecting said first electrode group to said transmitter and fixing said transmitter directly onto said first support and a second connection section for electrically connecting signal lines from said second electrode group to said transmitter; storage means for storing the signals processed by said electric circuit; an external transmission signal comprising instructions; and a first transmitter-receiver for telemetering the signals processed by said electric circuit and the signals stored in said storage means and receiving an external transmission signal, said transmitter-receiver telemeters some or all of the signals stored in said storage means or the signal processed by said electric circuit based on said instructions received from said external transmission signal. | NIHON KOHDEN CORPORATION | A61B005/0402
US20050131305 | A1 | 2005-06-16 | Sensor unit and method for sensing a blood related parameter and system including such a sensor unit | 2003-05-14 | A sensor unit (5) and a method for sensing a blood related parameter in a bloodstream of a human or an animal, including sensing the blood related parameter(s) in a channel (7) of a lid member for a main body of a bloodstream access device (1) which channel allows a continuous blood flow passing between an artery side and a vein side of the bloodstream access device (1). The invention also concerns a method for monitoring the function of a bloodstream access device and a blood parameter sensor system. | 1. Sensor unit including at least one sensor element for sensing a blood related parameter in a bloodstream of a human or an animal, characterized in that the sensor unit includes a lid member for a main body of a bloodstream access device which includes connecting elements for connection to an artery and a vein of the human or the animal, that the sensor unit comprises a channel for allowing a continuous blood flow passing between an artery side and a vein side of the bloodstream access device, and that the sensor element(s) is (are) positioned for sensing the blood related parameter(s) in the channel. 2. Sensor unit according to claim 1, characterized in that it includes a parameter level indicator. 3. Sensor unit according to claim 1, characterized in that it includes means for transmitting parameter related signals to an external receiver. 4. Sensor unit according to claim 1, characterized in that the sensor element is a liquid crystal sensor. 5. Sensor unit according to claim 1, characterized in that the sensor element is a sensor for one parameter in the group: blood temperature, blood flow, blood-pressure, level of biochemical substances such as glucose, insulin, urea. 6. Method for monitoring the function of a bloodstream access device, characterized by sensing blood temperature in a channel of a lid member for a main body of a bloodstream access device which channel allows a continuous blood flow passing between an artery side and a vein side of the bloodstream access device, and using the sensed value as an indication of the blood flow through the bloodstream access device. 7. Blood parameter sensor system, characterized in that it includes a bloodstream access device and a sensor unit according to claim 1. 8. System according to claim 7, characterized in that it includes a feed-back device for administration of a substance into the human or the animal as a response to a sensed parameter level. 9. System according to claim 8, characterized in that the feed-back device includes a controlled pump for the substance. | - | A61B005/00 A61B005/02 A61M031/00
US06893406 | B2 | 2005-05-17 | Mastication monitoring device | 2003-07-29 | A mastication monitoring device 1 is provided with a probe 2 which is attached to a cheek in order to detect the concentration of reduced hemoglobin in the masticatory muscles. A photodetector 22 of the probe 2 detects light scattered in the masticatory muscles and delivers a signal of the amount of light received to a signal processing unit 3. The signal processing unit 3 computes the reduced hemoglobin concentrations (time-series changes) from the signals of the amount of light received, and further computes outputs S (time-series changes) corresponding to the time-series changes in the reduced hemoglobin concentrations. A mastication iteration counting unit 41 detects peaks in periodical changes of Sd which is the difference between the output S and the moving average value Sma of the output S and counts the peaks in periodical changes of Sd as the mastication iterations. | 1. A mastication monitoring device comprising: a probe to be attached to a cheek, comprising a light source and a photodetector; and a mastication iteration counting means to count the mastication iterations after a subject to be measured starts a series of mastication movements, based on time-series changes in at least one of the oxidized hemoglobin concentrations, the reduced hemoglobin concentrations and the oxygen saturation in the blood of said cheek, each computed from the amount of light received by said photodetector. 2. A mastication monitoring device comprising: a probe to be attached to a cheek, comprising a light source and a photodetector; and a mastication force computing means to compute the force of mastication, based on time-series changes in at least one of the oxidized hemoglobin concentrations, the reduced hemoglobin concentrations and the oxygen saturation in the blood of said cheek, each computed from the amount of light received by said photodetector. 3. The mastication monitoring device according to claim 2, further comprising a food hardness judging means to judge the hardness of the food being masticated by a subject to be measured, based on the force of mastication computed by said mastication force computing means. 4. The mastication monitoring device according to claim 2, further comprising a swallowability judging means to judge whether or not the food being masticated by a subject to be measured has become swallowable, based on the force of mastication computed by said mastication force computing means. 5. A mastication monitoring device comprising: a probe to be attached to a cheek, comprising a light source and a photodetector; and a mastication momentum computing means to compute the momentum of mastication after a subject to be measured starts a series of mastication movements, based on time-series changes in at least one of the oxidized hemoglobin concentrations, the reduced hemoglobin concentrations and the oxygen saturation in the blood of said cheek, each computed from the amount of light received by said photodetector. 6. The mastication monitoring device according to claim 5, further comprising a food viscosity judging means to judge viscosity of the food being masticated by the subject to be measured, based on the momentum of mastication computed by said mastication momentum computing means. 7. A mastication monitoring device comprising: two probes to be attached to the cheeks, each comprising a light source and a photodetector; and a mastication force balance computing means which computes an index showing a balance of bilateral mastication forces, based on time-series changes in at least one of the oxidized hemoglobin concentrations, the reduced hemoglobin concentrations and the oxygen saturation in the blood of said cheek, each computed from the amount of light received by said photodetector of one probe, and time-series changes in at least one of the oxidized hemoglobin concentrations, the re... | Hamamatsu Photonics K.K. | A61B005/11
US06887458 | B1 | 2005-05-03 | Vascular embolic materials having multifunctions | 2000-05-03 | The present invention relates to a vascular embolic material for use in the treatment of an angiotropy of various tumors and a vascular malformation. Specifically, the present invention relates to a vascular embolic material having the specific morphological, physicochemical and radiological characteristics and multifunction in the form of a bead or a sponge comprising a mixture of a hydrophilic polymer material and a metal material. The specific physicochemical and radiological characteristics of the vascular embolic material according to the present invention facilitate its clinical use and aid in the diagnosis before and after the embolization. Further, a local radiation treatment and anticancer treatment is possible and thus the therapeutic effect on said disorders can be enhanced. | 1. A vascular embolic material having multifunction in the form of a bead comprising a mixture of a polyvinyl alcohol and a metal material, wherein the metal material is isotoped by a neutron radiation and is selected from the group consisting of Pt and a mixture of Pt and TiO2, and the mixing ratio of the polyvinyl alcohol hydrophilic polymer material and the metal material is 4-10:1. 2. The vascular embolic material according to claim 1, wherein the polyvinyl alcohol has a molecular weight of 50,000 to 300,000. 3. The vascular embolic material according to claim 1 further comprising a drug. 4. The vascular embolic material according to claim 3, wherein the drug is tumoricidal or anticancer agent. 5. The vascular embolic material according to claim 1, wherein the metal material is a mixture of Pt and TiO2. 6. The vascular embolic material according to claim 1, consisting of a mixture of a polyvinyl alcohol, a metal material and an anticancer agent. 7. The vascular embolic material according to claim 6, wherein the anticancer agent is a cisplastin anti-cancer agent. 8. The vascular embolic material according to claim 1, wherein the metal is dispersed in the polyvinyl alcohol. 9. The vascular embolic material of claim 1, wherein the neutron radiation is carried out for from 1 to 10 minutes in a nuclear reactor core generating neutrons at 1.7×1013/cm2/sec. | Kyu-Ho Lee | A61B005/055 A61K009/00 A61K049/00 A61K009/14
US20050075544 | A1 | 2005-04-07 | System and method for managing an endoscopic lab | 2004-05-14 | A system designed to support and manage the workflow for all user roles pertaining to an endoscopic laboratory, from registration and scheduling of patient information through pre-procedure, procedure and post-procedure phases of an endoscopic examination, including support for the entry, by various users associated with an endoscopic laboratory, of information and data including the processing and storage of endoscopic images captured during an endoscopic exam of a patient, for association with a patient record stored in a database, and including the entry of procedure notes and generation of reports that include the stored images, all via an integrated user interface. | 1. A method for managing information flow in an endoscopy laboratory including a computer device, said endoscopy laboratory adapted to enable users to perform endoscopic procedures upon patients, said method including: a) inputting patient information and setting up schedules for endoscopic examinations via said computer device during a registration phase of care; b) inputting preparatory examination information relating to said patient via said computer device prior to performing said procedure; c) inputting information during performance of said procedure including the real time endoscopic image capture via said computer device; d) inputting information regarding said patient via said computer device after performance of said procedure; e) storing said input registration and scheduling information, preparatory information, captured images obtained during said procedure, and post-procedure information regarding said patient in database records; f) organizing presentation of information included in said database records and managing access to said information and images stored in said database records via an integrated user interface associated with said computer device, said presentation and access controlled according to a user's role, wherein support for the full flow of patient and related information is provided through various phases associated with all users involved in an endoscope practice. 2. The method as claimed in claim 1, further including the step of tracking a patient's state to ensure all information is captured in a particular order prior to implementing a next phase of care stage based on the current user state. 3. The method as claimed in claim 1, wherein said patient information includes historical data, medical alerts, and medications currently prescribed for the patient, said system further enabling the presentation of said historical data, medical alerts, and medications currently prescribed for the patient. 4. The method as claimed in claim 1, wherein said patient information includes scheduling information for setting up an endoscopic examination to be performed, said method further including the step of: assigning resources for an examination including procedure rooms and equipment to be used for a procedure. 5. The method as claimed in claim 1, wherein the step of inputting preparatory examination information includes providing check of preparation, medication, and consent relating to the start of a patient's visit. 6. The method as claimed in claim 1, wherein the step of inputting information during performance of said procedure includes enabling interaction with a knowledge base including selectable keywords via said integrated user interface that enable the build of a hierarchical list of keywords that will be used to automatically generate documentation related to the examination at each phase of care stage. 7. The method as claimed in claim 1, wherein the step of inputting information during performan... | - | G06F017/60 A61B001/04 A61B001/00 A61B005/00
US06900632 | B2 | 2005-05-31 | Spin exciting method and magnetic resonance imaging system | 2002-06-21 | An object of the present invention is to perform multiple slice imaging accompanied by saturation irrespective of the inhomogeneity of static magnetic field strength. An error of a peak resonant frequency of spins at each slice position is measured. A maximum value is extracted from among errors of peak resonant frequencies of spins in all slices relative to a center frequency with the peak resonant frequency of spins in water between the center frequency and the peak resonant frequency of spins in fat. Spins are excited at a frequency that deviates from the center frequency towards the peak resonant frequency of spins in water by a value calculated by adding the maximum value to a theoretical change in a peak resonant frequency stemming from a chemical shift. | 1. A spin exciting method for producing tomographic images of multiple slices of an object, in which two kinds of magnetic resonance signals having different frequencies are induced based on chemical shifts, by saturating spins that have one of two peak magnetic resonant frequencies, and by utilizing spins that have the other peak magnetic resonant frequency, said spin exciting method comprising the steps of: measuring errors of peak magnetic resonant frequencies of spins at each of a plurality of slice positions specifying multiple slices; extracting a maximum error value from among the errors at each of the slice positions specifying the multiple slices, the peak magnetic resonant frequencies observed between a peak magnetic resonant frequency of a plurality of spins to be used for imaging and a peak magnetic resonant frequency of a plurality of spins to be saturated; and exciting spins using an exciting signal whose frequency deviates from the peak magnetic resonant frequency of the spins to be used for imaging towards the peak magnetic resonant frequency of the spins to be saturated by an equivalent of an additional value calculated by adding the maximum error value to a theoretical change in a peak magnetic resonant frequency stemming from the chemical shift. 2. A spin exciting method according to claim 1, wherein the spins to be used for imaging are spins possessed by protons of water, and the spins to be saturated are spins possessed by protons of fat. 3. A spin exciting method according to claim 1, wherein the spins to be used for imaging are spins possessed by protons of fat, and the spins to be saturated are spins possessed by protons of water. 4. A spin exciting method according to claim 1, wherein said measuring errors of peak magnetic resonant frequencies comprises periodically measuring the errors of peak magnetic resonant frequencies during imaging. 5. A spin exciting method according to claim 1, wherein when a measured value of one of the errors of the peak magnetic resonant frequencies exceeds a predetermined limit, the measured value is invalidated. 6. A spin exciting method according to claim 1 wherein said measuring errors of peak magnetic resonant frequencies comprises calculating a difference between a center frequency and one of the peak magnetic resonant frequencies, wherein the center frequency is a function of a gyromagnetic ratio and a static magnetic field strength. 7. A spin exciting method according to claim 1 wherein the chemical shift is a difference in the peak magnetic resonant frequency of the spins to be saturated and the peak magnetic resonant frequency of the spins to be used for imaging. 8. A spin exciting method according to claim 1 wherein a magnetic field gradient is not applied when the exciting signal whose frequency deviates from the peak resonant frequency of the spins to be saturated by an equivalent of the additional value is applied. 9. A magnetic resonance imaging system configured to pro... | GE Medical Systems Global Technology Company, LLC | G01V003/00 A61B005/055
US06901279 | B2 | 2005-05-31 | Imaging apparatus | 2004-08-04 | An improved imaging apparatus is disclosed that allows a user to perform numerous imaging operations. The imaging apparatus may include one or more improvements to imaging box design to improve illumination control within the imaging box, such as improved door seal arrangements, improved door closing mechanisms, and improved light seals. The present invention may also include one or more improvements to imaging apparatus design to facilitate image capture, such as: an automated filter select device, a moveable stage, automated focus control, f-stop adjustment and stage height, and improved internal illumination for capturing photographic images. | 1. An imaging box for capturing an image of a sample, the image box comprising: a body including an interior cavity for receiving the sample, and having a front wall defining an opening into said cavity; a door having a rear wall, said door movable between an opened condition, enabling access to the interior cavity through the cavity opening, and a closed condition, positioning said rear wall substantially adjacent the body front wall to prevent access through the cavity opening; and at least one light tight seal, the seal comprising: a first surface including a first channel, a second surface including a second channel, the first surface opposing the second surface such that the first channel and second channel at least partially face each other, and a compressible gasket disposed in the first and second channel, the gasket configured to contact opposing edges of the first and second channel when the first and second surfaces are in contact. 2. A light-tight seal comprising: a front wall having a first wall section extending outwardly therefrom; a rear wall positioned proximate said front wall such that a distal edge portion of said first wall section is substantially adjacent the rear wall, said rear wall including a second wall section extending outwardly toward the front wall, the front wall, the first wall section, the rear wall and the second wall section cooperating to define a capture space therebetween; and a compressible material disposed at least partially within the capture space and having a transverse cross-sectional dimension defined at least partially by a first side and at least partially by an independent second side, said rear wall being adapted to compress the compressible material substantially along the entire first side thereof, and the front wall being adapted to compress the compressible material substantially along the entire second side thereof such that light entering said capture space is intercepted by compressible material. 3. The light-tight seal of claim 2 wherein the rear wall and the front wall cooperate with the compressible material to direct light traversing the light-tight seal to traverse the transverse cross section of the material for interception of the light thereof. 4. The light-tight seal of claim 2 wherein the front wall includes a first wall section extending outwardly therefrom, said first wall section further having a distal edge portion positioned substantially adjacent the rear wall. | Xenogen Corporation | A61B005/05
US06907283 | B2 | 2005-06-14 | Patient telemetry device with auto-compensation for impedance changes in leadset antenna | 2001-05-11 | Various designs and features of an ambulatory transceiver and ECG lead set are disclosed for use in remote patient monitoring. One feature involves the use of unshielded, dual-conductor lead wires in which one conductor carries the patient's ECG signal and the other conductor provides an RF antenna element for the transceiver. The lead wires used in one embodiment provide improved flexibility, durability, and antenna performance over conventional lead sets with shielded wires. Another feature involves an antenna diversity scheme in which the transceiver switches between two or more ECG-lead antennas, each of which is formed from one or more ECG leads of the lead set. Another feature involves the use of a circuit within the transceiver to monitor, and dynamically compensate for changes in, the impedance of an ECG-lead antenna or a conductor thereof. Another feature is an improved circuit for protecting the transceiver from damage caused by defibrillation pulses. | 1. A telemetry system, comprising; a lead set comprising a plurality of electrocardiograph (EGG) leads connected to a lead set connector, the lead set providing an antenna formed from conductive material within at least one of the plurality EGG leads; and a telemetry unit which connects to the lead set and uses the antenna to transmit physiologic data sensed using the lead set, the telemetry unit including a dynamic impedance matching circuit coupled to the antenna and an impedance detector that monitors an impedance of the antenna, the dynamic impedance matching circuit being responsive to a control signal generated by the impedance detector based on impedance changes detected by the impedance detector to compensate for said impedance changes. 2. The telemetry system as in claim 1, wherein the antenna comprises a conductor that extends in non-coaxial relationship alongside an ECG conductor within an ECG lead. 3. The telemetry system as in claim 1, wherein the antenna comprises a coaxial shield portion of at least one of the ECG leads. 4. The telemetry system as in claim 1, wherein the antenna is a single-lead antenna formed from a single lead of the plurality of ECG leads. 5. The telemetry system as in claim 1, wherein the antenna is one of multiple antennas of the lead set, and the telemetry unit selects between the multiple antennas to provide antenna diversity. 6. The telemetry system as in claim 5, wherein the telemetry unit selects between the multiple antennas based at least in part upon an output of the impedance detector. 7. The telemetry system as in claim 1, wherein each ECG lead of the lead set comprises a respective antenna conductor that is separately connected to a switch within the telemetry unit, the switch being capable of interconnecting two or more of the antenna conductors to dynamically form an antenna, and wherein the impedance detector separately monitors impedances of each of the antenna conductors. 8. The telemetry system as in claim 1, wherein the telemetry unit is an ambulatory telemetry unit. 9. The telemetry system as in claim 1, wherein the telemetry unit is a unidirectional transmitter unit. 10. The telemetry system as in claim 1, wherein the telemetry unit is a transceiver unit. 11. The telemetry system as in claim 1, wherein the dynamic impedance matching circuit is controlled by a microcontroller coupled to the impedance detector. 12. A telemetry system, comprising: a lead set comprising a plurality of leads that attach to a patient to monitor physiologic data of the patient, the lead set providing an antenna formed from conductive material within at least one of the plurality ECG leads; and a telemetry unit which receives the physiologic data from the lead set and transmits the physiologic data from the antenna, the telemetry unit including an impedance detector that monitors an impedance of the antenna, and generates a control signal to a dynamic impedance matching circuit coupled to the antenna su... | GE Medical Systems Information Technologies, Inc. | A61B005/0402
US07176687 | B2 | 2007-02-13 | T1-weighted multiecho magnetic resonance imaging | 2003-03-27 | In a method for magnetic resonance imaging of at least a portion of a body placed in a stationary and substantially homogeneous main magnetic field, the body is subjected to a sequence of RF and magnetic field gradient pulses during an interval TSE, thereby generating a plurality of spin echo signals, which are measured and processed for reconstruction of an image. Thereafter, during an interval TDRV, an additional spin echo is generated by subjecting the body to at least one further refocusing RF pulse and/or magnetic field gradient pulse, and a RF drive pulse (βX) is irradiated at the time of this additional spin echo. In order to provide a fast and reliable method for T1-weighted imaging, which gives a high T1 contrast and also a sufficient signal-to-noise ratio, the phase of the RF drive pulse (βX) is selected such that nuclear magnetization at the time of the additional spin echo is transformed into negative longitudinal magnetization. The sequence is repeated beginning with another sequence of RF and magnetic field gradient pulses after a recovery period TREC. | 1. A method for acquiring magnetic resonance imaging data of at least a portion of a body placed in a stationary and substantially homogeneous main magnetic field, the method comprising the following steps: a) subjecting said portion of a body to a sequence of at least one RF pulse and at least one magnetic field gradient pulse;b) applying one or more refocusing pulses to generate one or more spin echo signals in said portion;c) measuring said spin echo signals in order to acquire magnetic resonance imaging data for reconstructing at least one magnetic resonance image from said acquired magnetic resonance imaging data;d) generating an additional spin echo by subjecting said portion to at least one further refocusing RF pulse and/or magnetic field gradient pulse;e) subjecting said portion to a RF drive pulse at the time of said additional spin echo, which RF drive pulse is selected such that nuclear magnetization at the time of said additional spin echo is transformed into negative longitudinal magnetization;f) allowing the negative longitudinal magnetization to recover to positive longitudinal magnetization without application of RF drive pulses during a recovery period for optimizing the image contrast between tissues with different values of T1 the duration of said recovery period being selected such that it is larger than the shortest T1;g) repeating steps a) to f) with the pulse sequence of step a) beginning after the recovery period in order to incorporate the optimized T1 contrast from step f) into the acquired magnetic resonance imaging data. 2. The method for magnetic resonance imaging according to claim 1, wherein the sequence of step a) begins with a substantially 90° RF pulse. 3. The method for magnetic resonance imaging according to claim 1, wherein the drive pulse of step e) is a substantially 90° RF pulse. 4. The method for magnetic resonance imaging according to claim 1, wherein the sequence of step a) begins with a RF pulse, which has substantially the same flip angle as the drive pulse of step e), both the initial RF pulse of step a) and the drive pulse of step e) also having substantially the same RF phase. 5. The method for magnetic resonance imaging according to claim 4, wherein both the initial RF pulse of step a) and the drive pulse of step e) have a flip angle of about 90°. 6. The method for magnetic resonance imaging according to claim 1, wherein the pulse sequence of step a) is a turbo spin echo (TSE) sequence beginning with a substantially 90° X-pulse followed by a series of 180° Y-pulses, wherein said drive pulse is again a substantially 90° X-pulse. 7. The method for magnetic resonance imaging according to claim 1, wherein the pulse sequence of step a) is a RARE (rapid acquisition by repeated echoes) sequence, an EPI (echo planar imaging) sequence, or a GRASE (gradient and spin echo) sequence. 8. The method according to claim 1, wherein no RF pulses are applied during step f) of a next repetition of the sequence... | Koninklijke Philips Electronics N.V. | G01V003/00 A61B005/55
US07284730 | B2 | 2007-10-23 | Transducer holder | 2004-11-24 | System, methods and apparatus are provided for securing one or more transducers to a patient. According to one illustrative embodiment, a transducer holder is provided that includes a base, one or more fasteners for securing one or more transducers, respectively, at least one strap attached to the base for securing the base to the patient, wherein at least two of the fasteners have a different color from one another. | 1. A transducer holding system comprising: a base;a transducer assembly including a transducer and having first and second openings on either side of the transducer;two or more fasteners arranged on the base, each fastener for securing the transducer assembly to the base, each fastener fixedly attached to the base at a central location on the fastener between the first and second ends of the fastener, wherein the transducer assembly is secured to the base by threading the first and second ends through openings in the transducer assembly and attaching the first end to the second end thereby substantially surrounding and securing the transducer in place; andat least one strap attached to the base for securing the base to the patient, wherein at least two of the two or more fasteners have a different color from one another. 2. The transducer holding system according to claim 1, wherein hook material on the first end secures the transducer by attaching to loop material on the second end. 3. The transducer holding system according to claim 1, wherein the at least one strap includes first and second straps attached to the base adapted to secure the base to a patient's arm. 4. The transducer holding system according to claim 3, wherein the first and second straps secure the transducer holder by the first and second straps wrapping around the patient's arm and the first strap attaching to the second strap. 5. The transducer holding system according to claim 4, wherein the first strap includes a hook fastener for adhering to loop material on the second strap. 6. The transducer holding system according to claim 1, wherein the two or more fasteners include three fasteners, and the three fasteners are colored blue, red, and yellow to indicate the pressure being sensed by the transducer secured thereby. | Dale Medical Products, Inc. | F16L003/08
US07500950 | B2 | 2009-03-10 | Multipurpose sensor port | 2004-07-23 | A sensor port is adapted to connect to either a sensor or a data source. A reader is configured to identify which of the sensor and the data source is connected to the sensor port. A data path is configured to communicate an analog signal associated with the sensor and digital data associated with the data source to a signal processor according to the identification made by the reader. | 1. A method of operating a dual-use coupling for a patient monitor, the method comprising: providing a drive path adapted to activate emitters so as to transmit optical radiation through a fleshy medium having flowing blood, said drive path including conductors of a mechanical coupling of a physiological monitor, said coupling adapted to mechanically mate with cabling in communication with a noninvasive physiological sensor;providing a signal path adapted to communicate a detector response to said optical radiation after attenuation by said fleshy medium, said response indicative of optical characteristics of said flowing blood, said signal path including conductors of said mechanical coupling, said emitters and said detector forming at least a portion of said sensor; andtransmitting digital data from devices other than components of said noninvasive physiological sensor over at least a portion of said drive path at said mechanical coupling. 2. The method according to claim 1 comprising the further step of reading said digital data from a memory of said monitor, said memory having at least one of trend data and log data. 3. The method according to claim 1 comprising the further step of receiving digital data from devices other than components of said noninvasive physiological sensor over at least a portion of said signal path at said mechanical coupling. 4. The method according to claim 3 comprising the further step of storing said digital data for use as signal processing instructions. 5. A method of operating a patient monitor to noninvasively monitor one or more physiological parameters of a patient and to receive non-physiological measurement digital data, the method comprising the steps of: providing a sensor port adapted to connect with a noninvasive sensor including emitters and a detector adapted to detect light from said emitters after attenuation by tissue at a tissue site of said patient, said sensor port adapted to alternatively connect with a digital data source to receive at least non-physiological measurement digital data, wherein only one of said sensor or said digital data source can be connected with said sensor port at a time;when said sensor is connected with said sensor port, receiving through said sensor port a detector signal from said detector and processing said detector signal to determine said one or more physiological parameters; andwhen said digital data source is connected with said sensor port in the place of said sensor, reading an identifier associated with said data source, said identifier indicative that said data source is connected to said sensor port, and receiving through said sensor port said non-physiological measurement digital data. 6. The method according to claim 5 comprising accessing said digital data with a signal processor. 7. The method according to claim 6 comprising writing said digital data from said signal processor into a firmware memory, said digital data comprising a plurality of inst... | Masimo Corporation | A61B005/145
US07400918 | B2 | 2008-07-15 | Measurement of blood oxygen saturation | 2004-09-24 | Oxygenation of a subject's blood is determined by sensing an absorption spectrum of light directed either invasively or non-invasively into the blood, and then calculating an oxygenation value by evaluating a cost function of the remitted spectrum relative to at least two pre-determined reference absorption spectra representing different, known levels of blood oxygenation. The source of light preferably uses stable, long-life, white LEDs, in which case white-balancing of the remitted spectrum can be accomplished by pre-determining and storing the spectrum of the LEDs, one time for all, and then adjusting the remitted spectrum accordingly to compensate for deviations of the LED spectrum from the constant ideal. | 1. A method for determining blood oxygen saturation comprising: compiling at least two blood absorption reference spectra, corresponding to two different levels of oxygenation, over a wavelength range;directing light into the blood of a subject;sensing a remitted light absorption spectrum from the blood;compiling at least one minimum blood absorption reference spectrum and one maximum blood absorption reference spectrum corresponding to minimum and maximum blood oxygenation values, as well as at least one intermediate blood absorption reference spectrum; andcomputing an oxygen saturation value as a function of the remitted light absorption spectrum relative to at least two of the blood absorption reference spectra. 2. A method as in claim 1, further comprising normalizing the blood absorption reference spectra and the remitted light absorption spectrum before computing the oxygen saturation value. 3. A method as in claim 2, in which the step of normalizing the blood absorption reference spectra and the remitted light absorption spectrum includes DC-offsetting the spectra linearly between two isosbestic wavelengths that lie in the wavelength range. 4. A method as in claim 3, in which the step of normalizing the blood absorption reference spectra and the remitted light absorption spectrum includes scaling the DC-offsetted blood absorption reference spectra and the remitted light absorption spectrum by a function of the area under each respective DC-offsetted spectrum between the two isosbestic wavelengths. 5. A method as in claim 1 in which the step of computing the oxygen saturation value comprises computing an optimal value of a cost function that indicates closeness of correspondence between the remitted light absorption spectrum relative to the blood absorption reference spectra. 6. A method as in claim 5, in which the step of computing the optimal value comprises interpolation of the remitted light absorption spectrum relative to at least two of the blood absorption reference spectra. 7. A method as in claim 1, further comprising: determining the two blood absorption reference spectra that are closest to but are respectively greater than and less than the remitted light absorption spectrum; andcomputing the oxygen saturation value by linear interpolation of the remitted light absorption spectrum relative to the closest blood absorption reference spectra. 8. A method as in claim 1, further comprising computing the oxygen saturation value by non-linear interpolation of the remitted light absorption spectrum relative to at least three of the blood absorption reference spectra. 9. A method as in claim 1, further comprising white-balancing the remitted light absorption spectrum and then using the white-balanced remitted light absorption spectrum in the step of computing the oxygen saturation value. 10. A method as in claim 1, further comprising: generating the light directed into the blood from a white-light LED;pre-determining the spectru... | Edwards Lifesciences | A61B005/00
US07317938 | B2 | 2008-01-08 | Method of adapting in-vitro models to aid in noninvasive glucose determination | 2004-10-29 | The invention relates to a noninvasive analyzer and a method of using information determined at least in part from in-vitro spectra of tissue phantoms or analyte solutions to aid in the development of a noninvasive glucose concentration analyzer and/or in the analysis of noninvasive spectra resulting in glucose concentration estimations in the body. The preferred apparatus is a spectrometer that includes a base module and a sample module that is semi-continuously in contact with a human subject and that collects spectral measurements which are used to determine a biological parameter in the sampled tissue, such as glucose concentration. Collection of in-vitro samples is, optionally, performed on a separate instrument from the production model allowing the measurement technology to be developed on a research grade instrument and used or transferred to a target product platform or production analyzer for noninvasive glucose concentration estimation. | 1. A computer implemented method for noninvasively estimating an analyte concentration with an in-vivo instrument system, comprising the steps of: providing a first model;removing at least one interference from said first model to form a second model;standardizing said in-vivo instrument system to said second model to generate a third model;providing an in-vivo test set, comprising: at least one in-vivo test signal; anda reference analyte concentration corresponding with said in-vivo test signal;applying said third model to said in-vivo test signal to generate a test value;applying a correction to said third model using said test value and said reference analyte concentration to yield a corrected third model;providing an in-vivo measurement signal; andestimating and providing for use said analyte concentration using said corrected third model and said in-vivo measurement signal. 2. The method of claim 1, wherein said first model comprises coefficients generated at least in part with an in-vitro data set. 3. The method of claim 2, wherein said third model comprises a third set of coefficients. 4. The method of claim 3, wherein said analyte concentration comprises a glucose concentration. 5. The method of claim 4, wherein said first model comprises coefficients derived from data comprised of at least twenty percent in-vitro data. 6. The method of claim 5, wherein said first model comprises coefficients derived from data comprised of at least eighty percent in-vitro data. 7. The method of claim 4, wherein said step of applying a correction comprises the step of at least one of: applying an offset; andapplying a scaling factor. 8. The method of claim 7, further comprising: repeating said steps of providing an in-vivo test set, applying said second model to said in-vivo test set, applying a correction, and applying an offset. 9. The method of claim 3, wherein said step of removing comprises projecting said coefficients onto a null space of said interference. 10. The method of claim 9, wherein said interference comprises at least one of: a protein signal;a fat signal;a water signal;a salt signal;a thermal noise;a specific tissue sample spectrum;an individual;a class of subjects; anda cluster of data. 11. The method of claim 3, wherein said step of standardizing comprises the step of at least one of: smoothing;interpolating;scaling;filtering;performing an offset correction;performing a bias correction;normalizing;performing direct standardizationperforming piece-wise direct standardization;performing a standard normal variate transformation;performing multiplicative scatter correction;performing orthogonal signal correction;re-sampling; andcorrecting wavelength. 12. The method of claim 11, wherein said step of standardizing comprises at least three of: smoothing;interpolating;scaling;filtering;performing offset correctionperforming bias correction;normalizing;performing direct standardizationperforming piece-wise direct standardization;perfor... | Sensys Medical, Inc. | A61B005/00
US07305262 | B2 | 2007-12-04 | Apparatus and method for acquiring oximetry and electrocardiogram signals | 2003-12-11 | A method and apparatus for acquiring pulse oximetry and electrocardiogram signals from an appendage of a patient. The apparatus can include a substrate that can be attached to the appendage of the patient, an emitter coupled to the substrate, a detector coupled to the substrate, and an electrode coupled to the substrate. The apparatus can generate a blood oxygen saturation output signal based on radiation received by the detector. The apparatus can also generate a reference or non-reference electrocardiogram signal. The apparatus can include a neural-muscular transmission device. | 1. A method of acquiring pulse oximetry and electrocardiogram signals from a patient, the method comprising: configuring a single transducer and attaching the single transducer to a finger of a patient, wherein the single transducer includes a single electrode such that when the single transducer is attached to the finger of the patient, the single transducer is configured to acquire a pulse oximetry signal and acquire an electrocardiogram signal with the single electrode, wherein the acquired electrocardiogram signal is either one of a reference electrocardiogram signal or a non-reference electrocardiogram signal, and further wherein a neural-muscular transmission device is coupled to the single transducer, and includes a support member that extends to a thumb of the patient;acquiring the pulse oximetry signal and the electrocardiogram signal with the single electrode;stimulating the patient with the neural-muscular transmission device; andmeasuring the strength of muscle contraction caused by the stimulating step;wherein the acquired pulse oximetry signal is processed to account for effects of the stimulating step to provide an artifact free pulse oximetry signal. 2. The method of claim 1 and further comprising generating a blood oxygen saturation output signal based on the pulse oximetry signal. 3. The method of claim 1 and further comprising attaching at least one additional electrode to the patient, and acquiring at least one additional electrocardiogram signal from the patient, wherein the at least one additional electrocardiogram signal is the reference electrocardiogram signal if the single transducer acquires the non-reference electrocardiogram signal, and further wherein the at least one additional electrocardiogram signal is the non-reference electrocardiogram signal if the single transducer acquires the reference electrocardiogram signal. 4. The method of claim 3 and further comprising generating at least one electrocardiogram output signal based on the reference electrocardiogram signal and the at least one non-reference electrocardiogram signal. 5. The method of claim 4 and further comprising acquiring an impedance respiration signal from the patient. 6. The method of claim 5 and further comprising generating a cardio-respirogram output signal based on the pulse oximetry signal, the reference electrocardiogram signal, the at least one non-reference electrocardiogram signal, and the impedance respiration signal. 7. The method of claim 3 and further comprising generating at least one channel of electrocardiogram output data based on the reference electrocardiogram signal and the at least one non-reference electrocardiogram signal. 8. The method of claim 1 and further comprising attaching the single transducer and at least two additional electrodes to the patient, and acquiring signals to generate a cardio-respirogram output signal. 9. The method of claim 1 and further comprising filtering at least one of the pulse oximetry sig... | GE Medical Systems Information Technologies, Inc. | A61B005/00 A61B005/04
US07588541 | B2 | 2009-09-15 | Method and system for positioning a medical device at one or more angles relative to an imaging probe | 2004-01-28 | In one embodiment, a needle guide is attached to the end of an ultrasonic probe in a manner such that the needle will follow a known trajectory under control of the needle guide. The surgeon then positions the needle guide by looking at the ultrasound image formed from the ultrasound radiated from the probe. In one embodiment, the needle guide has a release mechanism that allows the needle (or other medical device) that had been positioned in the guide to remain in the patient when the probe is removed. In one embodiment, the needle guide is designed to be releasably mounted to a bracket which, in turn, is releasably mounted to the end of the probe. | 1. A guide for fastening to an ultrasonic probe, said probe operative for transmitting signals from said probe's proximal end through a patient's body for the purpose of creating an image; said guide comprising: at least one support configured to releasably attach to a proximal end of said probe, said support having a longitudinal seating area for positioning a rod therein;a latch configured to temporarily hold said rod in fixed position with respect to said patient so that a proximal end of said rod will follow a known trajectory with respect to a generated image of said patient's body; said latch configured to be fitted over said rod where said rod is seated in said seating area, said latch comprising a tapered wedge portion configured to be positioned below a seated rod; anda tab on said latch operable for allowing said latch to release said rod. 2. The guide of claim 1 wherein said latch is positioned perpendicular to said seating area and wherein said latch slides across said seating area. 3. The guide of claim 1 wherein said support comprises: a bracket for mating to said probe at said proximal end of said probe, andat least one pivot point for allowing said guide to release from said bracket. 4. The guide of claim 1 wherein said latch comprises: an overhang portion for positioning above said rod when said rod is in said seating area, said overhang portion preventing said rod from becoming disengaged from said guide without first moving said latch to its open position. 5. The guide of claim 1 wherein said latch comprises: a flexible tab for preventing said latch from moving from its closed to its open position. 6. The guide of claim 5 wherein said moving is perpendicular to said seated rod. 7. A method of releasably attaching a medical device to a probe, said method comprising: positioning said medical device along a longitudinal axis of said probe;clamping said medical device with respect to said probe so that an angle of attack of said clamped medical device remains constant with respect to a proximal end of said probe, said clamping controlled at least in part by a slidably coupled latch having a dimension keyed to a diameter of said medical device, wherein said slidably coupled latch comprises an upper surface and a lower surface, said lower surface including a wedge portion which tapers upward to define said dimension;generating at least one image of structures below the surface of an object over which said proximal end of said probe moves, said image generation resulting at least in part from signals emitted from said proximate end of said probe;sliding a proximal end of said clamped medical device toward said surface of said object along a trajectory predictable as a result of said generated image;continuing to slide said proximal end of said clamped medical device along said trajectory to a position below said surface of said object; andreleasing said clamped positioned medical device from said probe while said proximal end of... | SonoSite, Inc. | A61B008/00
US07022084 | B2 | 2006-04-04 | Heart-sound detecting apparatus and heart-sound detecting method | 2005-01-04 | An apparatus for detecting a heart sound of a living subject, including a pressure-pulse-wave sensor which is adapted to be worn on a body portion of the subject that is distant from a chest of the subject, detects a pressure pulse wave produced by an artery of the body portion, and generates a pressure-pulse-wave signal representing the detected pressure pulse wave; and a heart-sound extracting device for extracting, from the pressure-pulse-wave signal generated by the pressure-pulse-wave sensor, a heart-sound component representing the heart sound of the subject. | 1. An apparatus for obtaining information relating to a velocity at which a pulse wave propagates through an artery of a body portion of a living subject, the apparatus comprising: a heart-sound detecting apparatus comprisinga pressure-pulse-wave sensor which is adapted to be worn on the body portion of the subject that is distant from a chest of the subject, detects a pressure pulse wave produced by the artery of the body portion, and generates a pressure-pulse-wave signal representing the detected pressure pulse wave, anda heart-sound extracting means for extracting, from the pressure-pulse-wave signal generated by the pressure-pulse-wave sensor, a heart-sound component representing a heart sound of the subject; andan information obtaining means for obtaining said information based on a first timing at which the pressure-pulse-wave sensor of the heart-sound detecting apparatus detects a prescribed periodic portion of the heart sound, and a second timing at which the pressure-pulse-wave sensor detects a prescribed periodic portion of the pressure pulse wave;wherein the information obtaining means comprises means for obtaining, as said information, a time difference between the first and second timings. 2. An apparatus according to claim 1, wherein the information obtaining means comprises means for obtaining, as said information, said velocity by dividing, by said time difference, a distance between a heart of the subject and the body portion thereof distant from the chest thereof. | Colin Medical Technology Corporation | A61B005/02
US07220387 | B2 | 2007-05-22 | Disposable sensor for use in measuring an analyte in a gaseous sample | 2004-01-28 | The present invention is a disposable sensor for use with a device that quantifies analytes in a gaseous sample. It comprises (i) a sensing element, (ii) a means for interfacing the disposable sensor with a gas analysis device, and (iii) a housing. When used with a device that can quantify the concentration of an analyte in a gas sample, the present invention facilitates the use of exhaled breath analysis as a clinical tool. | 1. A method of measuring the concentration of nitric oxide in a range of 5 to 200 ppb in a gas sample of exhaled breath, said method comprising: providing a first disposable sensor, said first sensor comprising a sensing element comprising cytochrome-c in a sol-gel, wherein said sensing element undergoes a change in the presence of 5 to 200 ppb of nitric oxide;loading said first sensor into a gas analysis device;measuring the concentration of nitric oxide in an exhaled breath sample using said first disposable sensor and said gas analysis device;removing said first disposable sensor from said device; andinstalling a second disposable sensor into said device, said second disposable sensor likewise comprising a sensing element comprising cyrochrome-c and a sol-gel and undergoing a change in the presence of 5 to 200 ppb of nitric oxide. 2. The method according to claim 1, wherein said first and second disposable sensors are within disposable housings. 3. The method according to claim 1, wherein said change is a change in an optically quantifiable characteristic. 4. The method according to claim 1, further comprising employing means for ensuring that extraneous signals do not interfere with measurement of nitric oxide. 5. The method according to claim 4, wherein said means for ensuring that extraneous signals do not interfere with measurement comprises two separate channels for analysis of the gas, wherein one of said channels is used for reference analysis. 6. The method according to claim 4, wherein said means for ensuring that extraneous signals do not interfere with measurement comprises using two separate sensing elements for analysis of the gas, wherein one of said elements is used for reference analysis. 7. The method according to claim 1, additionally comprising conditioning the gas sample before measurement. 8. The method according to claim 1, wherein said first disposable sensor uses calibration information associated with said sensor. 9. A device for quantifying the concentration of nitric oxide in a range of 5 to 200 ppb in a gaseous sample of exhaled breath, said device comprising: a disposable sensing element comprising cytocbrome-c in a sol-gel and having a nitric oxide measurement range of 5 to 200 ppb; andan interface means for interfacing said disposable sensing element with the remainder of said device. 10. The device of claim 9, wherein said interface means comprises a means for aligning an optical window in said disposable sensing element with an optical transducer on said device. 11. The device of claim 9, wherein said disposable sensing element generates an electrical signal and said interface means comprises a means to align electrical contacts on said disposable sensing element with electrical contacts on the remainder of said device. 12. The sensor according to claim 9, wherein said interface means comprises a slot in said device and a guide in said disposable sensing element. 13. The device of claim 9, further c... | Apieron Biosystems Corp. | G01J001/50 G01N033/497
US08147426 | B2 | 2012-04-03 | Integrated diagnostic test system | 2004-06-02 | A system for diagnostic testing may include a meter for performing a diagnostic test on a sample applied to a test media and a container configured to contain test media compatible with the meter. The meter may include a closure portion for selectively closing the opening of the container. The system may also provide mechanisms to disable a power source, an auto-on function of the meter, a diagnostic testing function of the meter, or other function of the meter when it has been determined that a triggering event has occurred. The system may further provide mechanisms to reconfigure the meter to perform a new function when it has been determined that the triggering event has occurred. | 1. A meter for performing a diagnostic test on a sample applied to a test media, the meter comprising: an interface for accepting test media individually inserted from an exterior of the meter, and configured to perform the diagnostic test;a controller configured to perform the diagnostic test;an indicator for indicating a result of the diagnostic test; anda closure portion for selectively closing an opening to an interior volume of a container, the interior volume configured to be user accessible and to contain a plurality of loose, singulated test media compatible with the meter. 2. A meter for performing a diagnostic test on a sample applied to a test media, the meter comprising: an interface for accepting test media individually inserted from an exterior of the meter, and configured to perform the diagnostic test;a controller configured to perform the diagnostic test;an indicator for indicating a result of the diagnostic test; anda meter housing, the housing having a portion configured to conform to a closure portion of a container, the container having an interior volume configured to be user accessible and to contain a plurality of loose, singulated test media compatible with the meter. 3. A meter for performing a diagnostic test on a sample applied to a test media, the meter comprising: a power source;an interface for accepting test media in order to perform the diagnostic test;a controller configured to perform the diagnostic test, the controller comprising an auto-on function for initiating a diagnostic test upon the insertion of test media into the interface;an indicator for indicating a result of the diagnostic test; anddata corresponding to at least one of: a time period, a date, a quantity of diagnostic tests, and a quantity of diagnostic test media;wherein the controller is configured to examine the data to determine if a triggering event has occurred and to disable the disable the auto-on function when the controller has determined that a triggering event has occurred. 4. The meter of claim 3, wherein the triggering event is related to one of: expiration of the time period, passage of the date, performance of the quantity of diagnostic tests, and use of the quantity of test media. 5. The meter of claim 4, wherein the triggering event is related to the expiration of the time period relative to one of: a date of a first use of an operation of the meter, and a date of first use of an operation of the meter with an associated plurality of test strips. 6. The meter of claim 4, wherein the operation of the meter is the performance of a diagnostic test. 7. The meter of claim 3, wherein the data is related to an associated plurality of test media. 8. The meter of claim 7, wherein the associated plurality of test media is a brand or lot of test media for which the meter has been calibrated. 9. The meter of claim 7, wherein the triggering event is related to an expiration date of the associated plurality of test media. 10. The meter... | Nipro Diagnostics, Inc. | A61B005/00 B65D081/00 G01N031/00 G01N015/06 G01N033/00 G01N033/48 G01N035/00 G07F011/66 B65H003/00
US20050124901 | A1 | 2005-06-09 | Method and apparatus for electrophysiological and hemodynamic real-time assessment of cardiovascular fitness of a user | 2004-11-17 | The invention relates to a method and apparatus for real-time assessment of one or more electrical and one or more hemodynamic parameters for the evaluation of cardiovascular fitness. The invention comprises simultaneous analysis of electrical (ECG) and hemodynamic (Impedance Cardiogram—ICG) activities of the heart by evaluating said activities using characteristic points detection method. These points are used for the calculation of electrophysiological parameters such as heart rate (HR) and heart rate variability (HRV) and obtaining the data needed for calculation of hemodynamic parameters such as stroke volume (SV) and cardiac output (CO). The characteristic points detection method significantly improves tolerance to noise and artifacts associated with body movements, thereby enabling the user to assess his/her cardiovascular fitness while being evaluated. | 1. A method of assessing the cardiovascular fitness of a user, comprising: a) Placing a plurality of electrodes on said user's torso; b) Applying a current to said torso using at least one of said electrodes; c) Acquiring an ECG using at least one of said electrodes; d) Acquiring an ICG using at least one of said electrodes; e) Identifying one or more characteristic points on said ECG; f) Identifying one or more characteristic points on said ICG; g) Measuring parameters using at least one of said one or more characteristic points on said ECG; and h) Measuring parameters using at least one of said one or more characteristic points on said ICG. 2. The method of claim 1, wherein said plurality of electrodes comprises two sensing electrodes positioned substantially parallel to the subclavian artery. 3. The method of claim 2, wherein said sensing electrodes are placed in a stretchable strap. 4. The method of claim 2, wherein said sensing electrodes acquire an ECG and an ICG. 5. The method of claim 1, wherein said plurality of electrodes comprise two electrodes for providing alternating current. 6. The method of claim 5, wherein said two electrodes for providing alternating current are placed in a stretchable strap. 7. The method of claim 1, wherein said step of identifying one or more characteristic points on said ECG entails identifying at least one of the following points: R, Q, S, J, T and Te. 8. The method of claim 1, wherein said step of identifying one or more characteristic points on said ICG entails identifying at least one of the following points: B, C and X. 9. The method of claim 8, wherein said point B is substantially equal to ECG point J. 10. The method of claim 9, wherein said point X is substantially equal to ECG point Te. 11. The method of claim 10, wherein points J and Te are used for LVET calculation. 12. The method of claim 8, wherein said point C is approximately the peak point of said ICG within time interval [J, Te] and further wherein said point C defines ⅆZ⁡(t)ⅆtmax. 13. The method of claim 12, wherein said detection of said point C comprises calculation of noise level, rejection of undetectable events of impedance change, ensemble averaging process and 5-points triangular smoothing process. 14. The method of claim 13, wherein said valuation of noise level is performed using the formula: q=∑1n-1⁢ ⁢Yj-Yj+12⁢nWhere: q=noise of ICG signal; j=1 to n−1, where n is total number of samples in interval [B,X]/3; Yj=jth point of ICG signal. 15. The method of claim 13, wherein said event of impedance change is considered undetectable if: Δ⁢ ⁢Z2⁢Zo+ΔZ&lt;q2⁢ZoWhere: ΔZ=impedance change; Zo=base impedance; q =noise level ΔZ=k*Zo 16. The method of claim 13, wherein said ensemble averaging process is performed using n number of consecutive [B, X] intervals, where n is derived from iterative filtering and smoothing algorithm. 17. The method of claim 16, wherein said iterative filtering and smoothing algorit... | - | A61B005/04 A61B005/02
US20050113649 | A1 | 2005-05-26 | Method and apparatus for managing a user's health | 2004-07-28 | A method and apparatus for managing a user's health. In one embodiment, a diet designer for designing a dietary plan, a diet director for directing a user towards a particular meal, and a diet dissector for ascertaining the nutritional content if a user's meal choices are combined in order to provide a robust health management system that operates in real time by evaluating past diet and behavior, to recommend future diet, behavior, and health management. In some embodiments, the invention includes managing a user's health by receiving the user's diet plan, receiving user input about a meal, determining the nutritional content of the meal, and determining how that nutritional content fits into the user's target diet. | 1. A health management module for managing a user's health comprising: (a) a diet designer for designing a dietary plan for the user; (b) a diet director for directing a user towards meal choices conforming to the user's dietary plan; and (c) a diet dissector for ascertaining nutritional content of the user's meal choices, wherein the health management module adapts at least one of its designing, directing, and ascertaining in real-time. 2. The health management module of claim 1 wherein the diet dissector receives an input regarding a user's meal from a health management input module. 3. The health management module of claim 2 wherein the input further comprises at least one of a picture of at least one item in the meal, information about at least one item in the meal, an audio description describing at least one item in the meal, a request for a recommendation, and a scanned UPC code. 4. The health management module of claim 2 wherein the health management input module further comprises at least one of a camera, a recorder, and a telephone. 5. The health management module of claim 2 wherein the diet dissector analyzes the input to determine information about the meal. 6. The health management module of claim 1 wherein the diet director further comprises a menu planner that constructs menus for the user. 7. The health management module of claim 6 wherein the menu planner comprises a selector for selecting a meal based on stored user behavior. 8. The health management module of claim 1 further comprising an exercise management module that creates a target workout. 9. The health management module of claim 1 further comprising a medication management module managing medicine taken by the user. 10. The health management module of claim 1 further comprising a diet management database maintaining records of dietary information for the user. 11. The health management module of claim 10 wherein the dietary information further comprises at least one of the nutritional content of the meal choices, the dietary plan, the information about the meal choices, weight information, information about an exercise program, and health information of the user. 12. The health management module of claim 1 wherein the function of the system adapts based on the parameters of a user selected diet plan. 13. The health management module of claim 1 wherein the dietary plan further comprises at least one of a macro diet plan and a micro diet plan. 14. The health management module of claim 1 wherein at least one of the diet designer, the diet director, and the diet dissector use at least one of diet, food consumed recently, past preferences, nutritional considerations, nutritional goals, location of user, available restaurants, health of the user, wellness issues, and budget of the user. 15. The health management module of claim 1 further comprising an animated character reflecting at least one of the user's present state, past state, and future sta... | - | A61B005/00 G06F017/60
US20050143667 | A1 | 2005-06-30 | Wireless heart rate sensing system and method | 2004-06-10 | Disclosed is a wireless heart rate sensing system which comprises: an oscillator for generating signals of a specific frequency; a power divider for dividing power of the signals generated by the oscillator; a transmit antenna for radiating a first signal output by the power divider to a patient's chest; a receive antenna for receiving a signal, the frequency of which is transited by a motion of the patient's chest and which is reflected and returned; a mixer for combining frequency components of an RF signal received through the receive antenna and a second signal output by the power divider; and a baseband unit for filtering the signal combined by the mixer, converting it into a digital signal, and outputting the digital signal. | 1. A wireless heart rate sensing system comprising: an oscillator for generating signals of a specific frequency; a power divider for dividing power of the signals generated by the oscillator; a transmit antenna for radiating a first signal output by the power divider to a patient's chest; a receive antenna for receiving a signal, the frequency of which is transited by a motion of the patient's chest and which is reflected and returned; a mixer for combining frequency components of an RF signal received through the receive antenna and a second signal output by the power divider; and a baseband unit for filtering the signal combined by the mixer, converting it into a digital signal, and outputting the digital signal. 2. The wireless heart rate sensing system of claim 1, further comprising a low noise amplifier, connected between the receive antenna and the mixer, for eliminating noise from the signal received through the receive antenna, maximizing a gain, and outputting a result signal. 3. The wireless heart rate sensing system of claim 1, wherein the transmit antenna and the receive antenna are respectively a circular polarized antenna with a different polarized component. 4. The wireless heart rate sensing system of claim 1, wherein the transmit antenna and the receive antenna have a patch antenna format in which a cavity is provided between the two antennas on a single substrate. 5. The wireless heart rate sensing system of claim 1, wherein the baseband unit filters the signals through the IIR (infinite impulse response) filtering method. 6. A wireless heart rate sensing method comprising: (a) power-dividing an oscillated signal and radiating it to a patient's chest; (b) receiving the signal, the frequency of which is transited by a motion of the patient's chest, and which is then reflected and returned; (c) combining frequency components of the received signal and the power-divided signal; and (d) filtering the combined signals, converting them into digital signals, and displaying them on a monitor. 7. The wireless heart rate sensing method of claim 6, further comprising, between (b) and (c), eliminating noise from the received signals, and maximizing a gain. 8. The wireless heart rate sensing method of claim 7, wherein (a) and (b) comprise using a circular polarization phenomena with different polarized components, and transmitting and receiving signals. 9. A wireless heart rate sensing method comprising: (a) power-dividing an oscillated signal, and radiating the signal to a patient's chest through an antenna with a circular polarized component in a first direction; (b) receiving the signal, the frequency of which is transited by a motion of the patient's chest, and which is then reflected and returned, at an antenna with a circular polarized component in a second direction; (c) combining frequency components of the received signal and the power-divided signal; and (d) filtering the combined signals, converting them into d... | - | A61B005/0402
US20050137462 | A1 | 2005-06-23 | Posture sensing apparatus | 2002-02-27 | Posture sensing apparatus for notifying an occupant of the posture of the occupant comprises a sensing device and sitting means for infants, babies and children: The sensing device comprises sensors, microcomputer, responding means, switch part and power supply that are electrically interconnected to one another. The sensors generate/send signals to the microcomputer when an occupant on the sitting means contacts thereto. The microcomputer orders the responding means either to produce responding signal or not, according to predetermined program, and when the responding means responds, it is arranged such that the response is stopped when the occupant corrects the posture and contacts all the sensor(s). | 1. A sensing device for a baby holding means, an accessory means for toy means, a wrapping means, a clothing means or a toy means, for notifying the posture of an occupant placed in a baby holding means, an accessory means or a wrapping means, or the posture of an wearer of a clothing means, or the posture of a toy means, to the occupant or the wearer and/or an attendant (to the occupant, the wearer or the toy means), and thereby encouraging the occupant, the wearer and/or the attendant (to the occupant, the wearer or the toy means) to correct the posture of the occupant, the wearer or the toy means, each of said baby holding means, accessory means or wrapping means being designed for providing support, warmth and/or substantial protection of the occupant, and having or defining a flat bottom seat portion and a flat backrest portion that receive and/or support the body of the occupant, said bottom seat portion and backrest portion defining thigh parts, hip parts, spine part, shoulder blade parts and/or the head part to which the thighs, hip, spine, shoulder blades and/or the head of an occupant contact, respectively, said clothing means being designed for providing warmth and/or substantial protection of the wearer, and having stomach part, thigh parts, hip part, spine part, shoulder blade parts and/or the head part to which the stomach, thighs, hip, spine, shoulder blades and/or the head of the wearer contact, respectively, said toy means being designed for providing amusement and comfort of the attendant (e.g., babies or children) and being any one of the dolls and toy figures, and having stomach part, thigh parts, hip part, spine part, shoulder blade parts and/or the head part to which an external thing contacts, said sensing device comprising: one or a plurality of sensors for generating electrical signal and sending said signal to a microcomputer when an occupant, a wearer or an external thing contacts or activates the sensor(s), said sensor(s) being provided to the thigh parts, hip part, spine part, shoulder blade parts, and/or the head part to which the body of the occupant or the wearer, or an external thing contacts, a microcomputer that stores in memory data for the sensor(s), data for the signal generated by each sensor, and data for the number(s) of said sensor(s), in a predetermined program, and is further programmed to discriminate which signal is generated by which sensor, to compare the number of the signal(s) sent by the sensor(s) with the number of the sensor(s) preset in said predetermined program, and to order the responding means either to respond or not, a responding means for producing responding signal in accordance with the order of the microcomputer, said responding means including devices for producing an auditory signal, a visible signal and/or a vibratory signal, a switch part being provided with several kinds of switches, a power supply being battery supplied or A/C power supplied, said one or a plurality of sensors... | - | A61B005/00
US20050090766 | A1 | 2005-04-28 | Tube for blood collecting with a vacuum method | 2003-10-24 | A tube for collecting blood with a vacuum method that comprises a stopper and a blood collection needle arranged at an end of the tube for piercing insertion in the stopper. An annular lip is provided at an external region of the stopper that forms a groove surrounding the needle piercing point. | 1. A tube for collecting blood with a vacuum method, comprising a stopper and a blood collection needle arranged at an end of the tube so as to be insertable in a piercing point of said stopper for piercing therethrough, and wherein said stopper is provided with an annular lip located at an external region thereof, said lip forming a groove, said groove surrounding the piercing point of said needle in said stopper. 2. The tube of claim 1, wherein said stopper has an external cavity with an edge, said annular lip protruding inward from said edge so as to form in said cavity the annular groove that surrounds the piercing point of said needle in said stopper. | - | A61B005/00
US20050085736 | A1 | 2005-04-21 | Portable ECG detector | 2003-10-17 | An apparatus for detecting a myocardial infarction including a housing and a plurality of electrodes extending from the housing. Each of the plurality of electrodes is placed at a predetermined position on a body of a user for obtaining data representing bodily activity. A processor is positioned within the housing and connected to the plurality of electrodes. The processor analyzes the data obtained by the plurality of electrodes to form a baseline ECG and records the formed ECG. A means for storing the data representing the baseline ECG value is connected to the processor. The apparatus further includes a means for notifying a user of a myocardial infarction. Upon positioning the plurality of electrodes on the body of the user subsequently to storing the formed ECG, the plurality of electrodes obtain data representing current bodily activity. The processor then compares the current data to the stored. If upon determining the data representing current bodily activity deviates from the stored ECG by a predetermined deviation value, the processor controls the notification means to notify the user to seek medical attention. | 1. An apparatus for detecting a myocardial infarction comprising: a) a housing; b) a plurality of electrodes extending from said housing, each of said plurality of electrodes being placed at a predetermined position on a body of a user for obtaining data representing bodily activity; c) a processor positioned within said housing and connected to said plurality of electrodes, wherein said processor analyzes said data obtained by said plurality of electrodes to form a baseline ECG and records said formed ECG; d) means connected to said processor for storing said data representing the baseline ECG value; and e) means for notifying a user of a myocardial infarction, wherein upon positioning said plurality of electrodes on the body of the user subsequently to storing said formed ECG, said plurality of electrodes obtain data representing current bodily activity and said processor compares said data representing current bodily activity to said stored data, whereby if upon determining said data representing current bodily activity deviates from said stored ECG by a predetermined deviation value, said processor controls said notification means to notify the user to seek medical attention. 2. The apparatus as recited in claim 1, wherein said processor compares an ST-segment of said formed ECG with an ST-segment of said data representing current bodily activity. 3. The apparatus as recited in claim 2, wherein said predetermined deviation value is at least one of an elevation or depression of said ST-segment of said data representing current bodily activity of greater than or equal to 1 milivolt from said formed ECG. 4. The apparatus as recited in claim 1, further comprising means for activating said processor to analyze data obtained by said plurality of electrodes. 5. The apparatus as recited in claim 4, wherein said activating means is a hand-held operation unit having a trigger button positioned thereon, wherein said apparatus is activated by depressing said trigger button. 6. The apparatus as recited in claim 1, further comprising a second notification device for notifying a user that data representing current bodily activity does not deviate from said formed ECG by a predetermined amount. 7. The apparatus as recited in claim 6, wherein said first and second notification devices are visual alarms whereby said first notification device illuminates and is illuminated in a first color and said second notification devices illuminates and is illuminated in a second color different from said first color. 8. The apparatus as recited in claim 7, further comprising a third notification device, said third notification device is an audible notification device, and upon said processor determining said current ECG value differs from said baseline ECG value, said third notification device emits an audible alert in conjunction with said first notification device. 9. The apparatus as recited in claim 1, wherein said plurality of electrodes are position... | - | A61B005/0402
US20050090732 | A1 | 2005-04-28 | Therapy via targeted delivery of nanoscale particles | 2003-10-28 | Disclosed are compositions, systems and methods for treating a subject's body, body part, tissue, body fluid cells, pathogens, or other undesirable matter involving the administration of a targeted thermotherapy that comprises a bioprobe (energy susceptive materials that are attached to a target-specific ligand). Such targeted therapy methods can be combined with at least one other therapy technique. Other therapies include hyperthermia, direct antibody therapy, radiation, chemo- or pharmaceutical therapy, photodynamic therapy, surgical or interventional therapy, bone marrow or stem cell transplantation, and medical imaging, such as MRI, PET, SPECT, and bioimpedance. The disclosed therapies may be useful in the treatment of a variety of indications, including but not limited to, cancer of any type, such as bone marrow, lung, vascular, neuro, colon, ovarian, breast and prostate cancer, epitheleoid sarcomas, AIDS, adverse angiogenesis, restenosis, amyloidosis, tuberculosis, cardiovascular plaque, vascular plaque, obesity, malaria, and illnesses due to viruses, such as HIV. | 1. A targeted thermotherapy system for treating disease material in a patient, the system comprising: a) a bioprobe or a bioprobe system comprising a susceptor; b) an alternating magnetic field (AMF) inducing inductor that produces an AMF to energize the susceptor; and c) a generator coupled to the inductor to provide power to the AMF inducing inductor. 2. The system according to claim 1, wherein the inductor comprises an AMF inducing inductor having a core defining at least part of a magnetic circuit, the core having two poles, the two poles of the core defining a gap therebetween, and a magnetic field passing between the two poles. 3. The system according to claim 1, wherein the inductor comprises a coil that surrounds a patient and has at least one turn. 4. The system according to claim 1, wherein the inductor comprises a coil placed dorsal or anterior to a patient. 5. The system according to claim 1, wherein the inductor comprises at least one gradient coil of a nuclear magnetic resonance imaging (MRI) system. 6. The system according to claim 5, wherein the inductor comprises a plurality of gradient coils of a MRI system switched sequentially to generate the AMF. 7. The system according to claim 5, wherein the inductor comprises a plurality of gradient coils of a MRI system, the plurality of gradient coils being switched sequentially to generate a rotating AMF. 8. The system according to claim 1, further comprising at least one pair of pulse modulators, wherein the at least one pair of pulse modulators is coupled to the inductor in opposite polarity to produce an alternating current in the inductor. 9. The system according to claim 1, wherein the magnetic inductor comprises: a. a circular rotor; and b. at least two magnets attached to or mounted on the circular rotor to create a magnetic flux, wherein there is a gap between the magnets, and wherein the circular rotor rotates around a target located within the gap. 10. The system according to claim 9, wherein the circular rotor builds a return path for the magnetic flux of the magnets. 11. The system according to claim 9, wherein the circular rotor is fabricated from a low magnetic reluctance material. 12. The system according to claim 1, wherein the bioprobe comprises one or more ligands. 13. The system according to claim 1, wherein the bioprobe comprises one or more antibodies. 14. The system according to claim 13, wherein the antibody comprises AC10, HeFi1, derivatives of AC10 and HeFi1, 19D9D6 Monoclonal Antibody, MV833, HuMV833, Anti-cytokeratin AE1/3, anti-CAM5.2, M170, chimeric M170, Votumumab, Mab 88BV59, ABX-EGF, HuMax-EGFr, h-R3, 4B5-H, ABX-MA1, MDX-010, Mab-1A7, ACA-125, R1549, Pemtumomab, MuHMFg1, HuHMFg1, Mab-B42.13, Ov, VB2-011, H-11 ScFv, Novo Mab-G2ScFv, Bevacizumab, rhuMAb-VEGF, SGN-15, cBR96, Pertuzumab, rhuMAb 2C4, Mab AR20.5, R1550, huHMFG1, ING-1, huLM609, Mab-MEDI-522, huLM609, or a combination thereof. 15. The system according to claim 1, wh... | Triton Biosystems, Inc. | A61B005/055
US20050143668 | A1 | 2005-06-30 | Automatic diagnosing method for autonomic nervous system and device thereof | 2004-08-02 | An automatic diagnosing method for the autonomic nervous system and a device thereof are described. The device comprises a sensor, a computing device and an output device. An electrode of the sensor is adhered to the skin surface of a subject to detect and output the heart beat signal of the subject. The computing device collects the heart beat signal from the electrodes through the signal collection leads. The computing device further amplifies, filters, digitizes and transforms the heart beat signals into a plurality of heart rate variability parameters. Further, calculations, validation and analysis are performed on these parameters. After selecting a corresponding diagnosis description statement from a lookup table in a database, an examination report, which incorporates the diagnosis description statement and the heart rate variability parameters is output. | 1. An automatic diagnosing method, in which a non-invasive approach is used to diagnosis a function of an autonomic nervous system, the automatic diagnosing method comprising: inputting a basic information of an user; measuring a heart beat signal of the user; transforming the heart beat signal into a plurality of heart rate variability (HRV) parameters; performing at least a natural logarithm calculation on the heart rate variability parameters to obtain a plurality of natural logarithmic heart rate variability parameters; using a plurality of reference values in a data base to calculate and optimize the natural logarithmic heart rate variability parameters and to output a plurality of standard deviations of the natural logarithmic HRV parameters; matching the basic information and the standard deviations with a corresponding diagnosis description statement from a lookup table; and outputting an examination report that incorporates the heart rate variability parameters, the diagnosis description statement, the basic information and the standard deviations. 2. The method of claim 1, wherein the heart rate variability parameters comprise a peak interval, a low frequency component, a high frequency component, a ratio of low frequency to high frequency and LF %. 3. The method of claim 2, wherein the step of matching the basic information and the standard deviations with the corresponding diagnosis description statement from the lookup table further comprises: comparing the standard deviation of the peak interval with a plurality of lookup values in the lookup table to obtain a plurality of functional states of the peak interval; comparing the standard deviation of the natural logarithmic low frequency component with the plurality of the lookup values in the lookup table to obtain a plurality of functional states of the low frequency component; comparing the standard deviation of the natural logarithmic high frequency component with the plurality of the lookup values in the lookup table to obtain a plurality of functional states of the high frequency component; comparing the standard deviation of the natural logarithmic ratio of low frequency to high frequency and LF % with the plurality of the lookup values in the lookup table to obtain a plurality of functional states of the ratio of low frequency to high frequency; and outputting the corresponding diagnosis report based on the functional states of the heart rate variability parameters. 4. The method of claim 1, wherein the step transforming of the heart beat signal into the plurality of the heart rate variability parameters further comprises digitally converting the heart beat signal and detecting a plurality of peaks of digital heart beat signal; statistically validating each peak; calculating a plurality of peak intervals of these peaks and statistically validating each peak interval; performing a calculation on the peak intervals to obtain the plurality of the heart rate variability pa... | YAMAZAKI MAZAK CORPORATION | A61B005/0402
US20050090372 | A1 | 2005-04-28 | Method and system for using a database containing rehabilitation plans indexed across multiple dimensions | 2004-06-24 | A searchable database contains rehabilitation plans for individuals having the same medical condition. The rehabilitation plans are indexed by scores corresponding to physical dimensions and personal environment dimensions characteristics of the respective individuals having the same medical condition and also by scores representative of actual success results associated with prescribing the respective rehabilitation plans. The database can be queried to identify rehabilitation plans for a dimension whose assessment information matches individual assessment information for the same dimension of an individual requiring rehabilitation for the same medical condition. In addition, the actual success scores can be used to identify rehabilitation plans in the database likely to be successful when prescribed to an individual. The individual assessment information and the identified rehabilitation plan prescribed to the individual, and also feedback obtained from the individual to which an identified plan is prescribed and also success results for the prescribed plan, can be used to update the database. | 1. A method for selecting a rehabilitation plan for an individual having a medical condition using a rehabilitation plan database, wherein the database includes, for respective physical dimensions and personal environment dimensions associated with the medical condition, profile information and scores corresponding to respective rehabilitation plans, the method comprising: querying the database to identify a plurality of rehabilitation plans corresponding to at least a first of the physical dimensions and personal environment dimensions and having profile information and a score matching individual profile information and an individual score, wherein the individual profile information and the individual score are representative of measurement information obtained from an assessment of the at least first dimension of an individual having the medical condition, wherein the scores in the database are generated in view of diagnostic metrics defined from measurement information obtained from assessment of respective physical dimensions and personal environment dimensions, wherein the querying includes selecting a range of scores as constituting a match for the individual score; and supplying rehabilitation plan information corresponding the identified rehabilitation plans. 2. The method of claim 1 further comprising: updating the database based on feedback generated from prescribing one of the identified plans to the individual with the medical condition, wherein the updating includes at least one of annotating the plan prescribed to the individual, annotating and adding to the database, for the first assessed dimension, a new rehabilitation plan indexed by the profile information and the score of the individual. 3. The method of claim 1, wherein the database includes actual success scores and diagnostic scores indexing the respective plans corresponding to a set of the dimensions included in the database and wherein individual diagnostic scores are generated from measurement information obtained from assessment of the individual for the same set of dimensions included in the database, and wherein the selecting includes retrieving rehabilitation plans having profile information and a cumulative diagnostic score matching the individual profile information and a cumulative individual diagnostic score, wherein the cumulative diagnostic score is a function of the diagnostic scores for the individual to whom a rehabilitation plan from the database identified as having matching profile information was prescribed, wherein the cumulative individual diagnostic score is a function of the individual diagnostic scores, wherein the retrieved rehabilitation plans are ranked based on cumulative actual success scores for the individuals to whom the retrieved rehabilitation plans were respectively prescribed, and wherein the cumulative actual success score for a retrieved plan is a function of the actual success scores for the individual prescribed the plan. ... | - | A63B071/00 A61B005/00
US20050113713 | A1 | 2005-05-26 | Technique for diagnosing attention deficit hyperactivity disorder | 2004-12-29 | A method for determining a threshold value of a parameter used to determine whether an individual has Attention Deficit Hyperactivity Disorder (ADHD) comprising: providing a group of individuals a segment of which is known to have ADHD and a segment of which is known to be normal and not have ADHD; testing each individual in the group by sampling the peripheral skin temperature of the individual during a pre-determined time interval when the subject is in an inactive state to provide sampled peripheral skin temperature data, and analyzing the sampled peripheral skin data to produce a parameter value for that individual; and processing the individual parameter values for all of the members of the group to determine a threshold parameter value which is acceptable for determining whether or not an individual has ADHD when tested by said testing procedure. | 1. A method of determining whether an individual has a disorder characterized by inattention, hyperactivity, and impulsivity, comprising: sampling the peripheral skin temperature of an individual during a pre-determined time interval when the subject is in an inactive state to provide sampled peripheral skin temperature data; dividing the data into a series of windows of equal time intervals across the pre-determined time interval; for each window applying a fast Fourier Transform algorithm (FFT) to produce a data set of FFT magnitudes and determining a range of FFT magnitude variation, which is the difference between the FFT magnitude at a frequency fmax and the FFT magnitude at the minimum frequency; and aggregating the magnitude ranges for one of or less than all of the windows to produce an aggregate magnitude range value which is indicative of whether or not the individual has said disorder. 2-17. (canceled). | - | A61B005/00 A61B010/00 G06F017/00
US20050101847 | A1 | 2005-05-12 | Non-invasive measurement of blood analytes using photodynamics | 2004-12-06 | The determination of blood glucose in an individual is carried out by projecting illuminating light into an eye of the individual to illuminate the retina with the light having wavelengths that are absorbed by rhodopsin and with the intensity of the light varying in a prescribed temporal manner. The light reflected from the retina is detected to provide a signal corresponding to the intensity of the detected light, and the detected light signal is analyzed to determine the changes in form from that of the illuminating light. For a biased sinusoidal illumination, these changes can be expressed in terms of harmonic content of the detected light. The changes in form of the detected light are related to the ability of rhodopsin to absorb light and regenerate, which in turn is related to the concentration of blood glucose, allowing a determination of the relative concentration of blood glucose. Other photoreactive analytes can similarly be determined by projecting time varying illuminating light into the eye, detecting the light reflected from the retina, and analyzing the detected light signal to determine changes in form of the signal due to changes in absorptivity of a photoreactive analyte. | 1-28. (canceled) 29. A method for use in the determination of the blood glucose concentration in an individual, comprising: (a) Non-invasively measuring the rate of a biochemical process of the body; (b) Determining the blood glucose concentration from the measured rate. 30. The method according to claim 29 wherein the biochemical process comprises a photodynamic process. 31. The method according to claim 29 wherein the biochemical process comprises the reduction of all-trans-retinal to all-trans-retinol. 32. The method according to claim 29 wherein at least a portion of the biochemical process occurs in the eye. 33. The method according to claim 32 wherein the non-invasively measuring step occurs in the eye without dilation of the pupil. 34. The method according to claim 29 wherein the biochemical process comprises the production of rhodopsin. 35. The method according to claim 29 wherein the rhodopsin is cone rhodopsin. 36. The method according to claim 29 wherein the rhodopsin is rod rhodopsin. 37. The method according to claim 29 wherein the non-invasively measuring step comprises measuring a rate of change in the reflectance of a surface in the eye. 38. The method according to claim 37 wherein the surface of the eye comprises the retina. 39. The method according to claim 38 wherein the surface in the eye comprises mostly cones. 40. The method according to claim 38 wherein the surface in the eye comprises rods and cones. 41. A method of determining the blood glucose concentration in an individual, comprising: (a) non-invasively measuring a formation rate of a substance in the individual; and (b) determining the blood glucose concentration in the individual from the measured formation rate of the substance. 42. The method according to claim 41 wherein the non-invasively measuring step is performed in the eye. 43. The method according to claim 41 wherein non-invasively measuring comprises measuring the rate of change of the reflectance of a portion of the eye. 44. The method according to claim 41 wherein non-invasively measuring comprises illuminating the eye. 45. The method according to claim 41 wherein illuminating the eye comprises illuminating the retina. 46. The method according to claim 45 wherein illuminating the eye comprises illuminating the eye with a wavelength of light absorbed by rod rhodopsin. 47. The method according to claim 45 wherein illuminating the eye comprises illuminating the eye with a wavelength of light absorbed by cone rhodopsin. 48. The method according to claim 41 wherein measuring comprises initiating a photodynamic process in the eye. 49. The method according to claim 41 wherein the substance comprises cone rhodopsin. 50. The method according to claim 41 wherein the substance comprises rod rhodopsin. 51. A method for determining the blood glucose concentration of an individual, comprising: (a) measuring a formation rate of visual pigment in an eye of the individual; ... | - | A61B005/00
US06876886 | B1 | 2005-04-05 | Magnetically shielded conductor | 2002-08-26 | A magnetically shielded conductor assembly containing a conductor disposed within an insulating matrix, and nanomagentic material and nanoelectrical material disposed around the conductor. The conductor has a resistivity at 20 degrees Centigrade of from about 1 to about 100 microohm-centimeters. The insulating matrix is composed of nano-sized particles having a maximum dimension of from about 10 to about 100 nanometers. The insulating matrix has a resistivity of from about 1,000,000,000 to about 10,000,000,000,000 ohm-centimeter. The nanomagnetic material has an average particle size of less than about 100 nanometers. The nanomagnetic material has a saturation magnetization of from about 200 to about 26,000 Gauss. The magnetically shielded conductor assembly is flexible, having a bend radius of less than 2 centimeters. | 1. A magnetically shielded conductor assembly comprised of a conductor disposed within an insulating matrix, nanomagnetic material disposed around said conductor, and nanoelectrical material disposed around said conductor, provided that such nanomagnetic material is not contiguous with said conductor, and further provided that such nanoelectrical material is not contiguous with said conductor, wherein: (a) said conductor has a resistivity of from about 1 to about 100 micro ohm-centimeters, (b) said insulating matrix is comprised of nano-sized particles, wherein at least about 90 weight percent of said particles have a maximum dimension of from about 10 to about 100 nanometers; (c) said insulating matrix has a resistivity of from about 1,000,000,000 to about 10,000,000,000,000 ohm-centimeter; (d) said nanomagnetic material has an average particle size of less than about 100 nanometers; (e) said nanomagnetic material has a saturation magnetization of from about 200 to about 26,000 Gauss and a thickness of less than about 2 microns; (f) said nanoelectrical material has a resisitivity of from about 1.6 to about 100 microohm-centimeters; and (g) said magnetically shielded conductor assembly is flexible, having a bend radius of less than 2 centimeters. 2. The magnetically shielded conductor assembly as recited in claim 1, wherein said magnetically shielded conductor assembly further comprises a layer comprised of said nanomagnetic material disposed around said conductor, and a layer of said nanoelectrical material disposed around said conductor. 3. The magnetically shielded conductor assembly as recited in claim 1, wherein disposed around said conductor is a layer comprised of said nanomagnetic material and said nanoelectrical material. 4. The magnetically shielded conductor assembly as recited in claim 1, wherein said nanoelectrical material is comprised of aluminum and iron. 5. The magnetically shielded conductor assembly as recited in claim 4, wherein said nanoelectrical material consists essentially of aluminum and iron. 6. The magnetically shielded conductor assembly as recited in claim 5, wherein at least 9 moles of aluminum are present for each mole of iron in said nanoelectrical material. 7. The magnetically shielded conductor assembly as recited in claim 1, wherein said conductor and said second conductor consists essentially of copper. 8. The magnetically shielded conductor assembly as recited in claim 1, wherein said nanomagnetic material is comprised of atoms of iron. 9. The magnetically shielded conductor assembly as recited in claim 1, wherein said nanomagnetic material is comprised of atoms of cobalt. 10. The magnetically shielded conductor assembly as recited in claim 1, wherein said nanomagnetic material is comprised of atoms of nickel. 11. The magnetically shielded conductor assembly as recited in claim 1, further comprising a power supply operatively connected to said conductor. 12. The magnetically shielded conductor ass... | Nandset, LLC | A61B005/0408 A61N001/05 H01B011/06
US06900035 | B2 | 2005-05-31 | Immune responses against HPV antigens elicited by compositions comprising an HPV antigen and a stress protein or an expression vector capable of expression of these proteins | 2002-11-07 | This document describes compositions and methods for inducing an immune response (e.g., a cellular response such as a cell-mediated cytolytic immune response) to a human papillomavirus (HPV) antigen, which can be displayed by HPV or exhibited by infected cells (e.g., cells from cervical and other tumors). The HPV protein can be joined to a stress protein by chemical conjugation or noncovalently using linking moieties, or by fusion (e.g., a recombinant fusion protein). Also described are expression vectors containing sequences encoding HPV antigens and stress proteins, which can be introduced into cells of a subject or cells ex vivo. Also described are compositions that include a stress protein linked to an HPV antigen and another pharmacologically acceptable component and stress protein—HPV antigen fusions and conjugates. These compositions can be used to induce or enhance an immune response against HPV and cells that exhibit HPV antigens, including HPV-associated tumors. | 1. An isolated cell comprising an expression vector comprising a nucleic acid sequence that encodes a fusion protein comprising a human papillomavirus (HPV) antigen, or an antigenic portion thereof, and a stress protein, or a portion thereof, wherein the fusion protein induces an immune response to the HPV antigen in a mammal to whom the fusion protein is administered. 2. The cell of claim 1, wherein the HPV antigen is a full-length HPV antigen. 3. The cell of claim 1, wherein the HPV antigen is a nontransforming variant of an HPV antigen. 4. The cell of claim 1, wherein the stress protein is a full-length stress protein. 5. The cell of claim 1, wherein the HPV antigen is an L1, an L2, an E1, an E2, an E4, or an E5 protein. 6. The cell of claim 1, wherein the HPV antigen is an E6 protein. 7. The cell of claim 6, wherein the stress protein is an Hsp60 or an Hsp70 stress protein. 8. The cell of claim 7, wherein the HPV antigen is a type 16 HPV antigen. 9. The cell of claim 1, wherein the HPV antigen is an E7 protein. 10. The cell of claim 9, wherein the stress protein is an Hsp60 or an Hsp70 stress protein. 11. The cell of claim 10, wherein the HPV antigen is a type 16 HPV antigen. 12. The cell of claim 1, wherein the HPV antigen includes a T cell epitope. 13. The cell of claim 12, wherein the T cell epitope is a CTL epitope. 14. The cell of claim 12, wherein the T cell epitope is a T helper cell epitope. 15. The cell of claim 1, wherein the stress protein is a mammalian stress protein. 16. The cell of claim 1, wherein the stress protein is a bacterial stress protein. 17. The cell of claim 1, wherein the stress protein is a member of one of the following families of stress proteins: Hsp100-200; Hsp100; Hsp90; Lon; Hsp70; Hsp60; TF55; Hsp40; FKBP; cyclophilin; Hsp20-30; ClpP; GrpE; Hsp10; ubiquitin; calnexin; or protein disulfide isomerases. 18. The cell of claim 1, wherein the stress protein is a mycobacterial stress protein. 19. The cell of claim 18, wherein the mycobacterial stress protein is hsp65. 20. The cell of claim 19, wherein the mycobacterial stress protein is an M. bovis BCG hsp65. 21. The cell of claim 18, wherein the mycobacterial stress protein is hsp70. 22. The cell of claim 1, wherein the immune response comprises a cell-mediated immune response. 23. The cell of claim 22, wherein the cell-mediated immune response is a cell-mediated cytolytic immune response. 24. The cell of claim 1, wherein the immune response comprises a humoral immune response. 25. The cell of claim 1, wherein the fusion protein comprises an M. bovis BCG hsp65 and an E7 protein from type 16 HPV. 26. The cell of claim 1, wherein the fusion protein consists of an M. bovis BCG hsp65 and an E7 protein from type 16 HPV. 27. A method of making a fusion protein, the method comprising: (a) providing the cell of claim 1, and (b) culturing the cell under conditions that permit expression of the nucleic acid. 28. An isolated cell comprising an exp... | Stressgen Biotechnologies, Inc. | C12P021/04 C12N005/00 A61B005/055 A61K039/00
US06911007 | B2 | 2005-06-28 | Method for determining concentration; a dialyser | 2001-12-26 | A method for determining the concentration of an ion, atom or molecule bound in a complex. A reliable determination of the concentration of the ion, atom or molecule to be determined is possible in accordance with the invention in that the complexing of the ion, atom or molecule is prevented at least during the determination of the concentration by the addition or withdrawal of a substance. Also contemplated is a dialyser having a haemo-dialyser and/or a haemo-filter and an extra-corporal blood circulation with which a device for the adding of citrate to the blood is connected upstream and a device for the adding of a substitution solution containing ions to the blood is connected downstream of the haemo-dialyser and/or of the haemo-filter. Ion concentration in the dialysate downstream of the haemo-dialyser and/or of the haemo-filter is detected with respect to the direction of flow of the dialysate. | 1. A method for determining ion concentration of blood of a patient in citrate anti-coagulated haemo-dialysis and/or haemo-filtration using a dialysate, comprising the steps of: adding citrate to the blood circulation during citrate anti-coagulated haemo-dialysis and/or haemo-filtration; temporarily interrupting the adding of citrate to the blood circulation to prevent complexing of a relevant ion with the citrate before measuring a concentration of said ion in the dialysate; measuring the concentration of said ion in the dialysate; and determining the ion concentration of the blood on the basis of said measurement of the ion concentration in the dialysate. 2. The method in accordance with claim 1, wherein the measurement of the ion concentration in the dialysate is carried out after interrupting the citrate addition at the end of a length of time which is composed of a dead time caused by dead volumes and of a period of time required to reach a quasi-stationary state. 3. The method in accordance with claim 1, wherein the measurement of the ion concentration in the dialysate is carried out multiple times after interrupting the citrate addition and a measured value of said ion concentration is determined after reaching a quasi-stationary state. 4. The method in accordance with claim 1, wherein the measurement of the ion concentration is repeated multiple times after interrupting the citrate addition and a measured value of said ion concentration is determined by extrapolation of the ion concentrations obtained in the dialysate. 5. The method in accordance with claim 1, wherein the citrate concentration is interrupted for a pre-determined time interval and a measured value of said ion concentration is determined by integration of an area of a response function defined by the ion concentration in the dialysate as a function of time. 6. The method in accordance with claim 1, wherein the dialysate flow is reduced for the purpose of approximating the ion concentration of the dialysate to the ion concentration of the blood. 7. The method in accordance with claim 1, wherein the determination of the ion concentration of the blood takes place by calculation without reducing the dialysate flow. 8. The method in accordance with claim 1, wherein the detection of the ion concentration in the dialysate takes place by means of an ion-sensitive sensor in the dialysate flowing away from the dialyser. 9. The method in accordance with claim 1, wherein the determined ion concentration of the blood of a patient serves as a controlled variable whose value is influenced by control variables of citrate addition and/or addition of a substitution medium containing ions. 10. The method in accordance with claim 1, wherein an alarm is triggered when the determined ion concentration in the blood of the patient lies outside a permitted range or differs from a permitted value. 11. The method in accordance with claim 1, wherein the ion concentration in a compartment of... | Fresenius Medical Care Deutschland GmbH | A61B005/00 A61M037/00
US06884247 | B1 | 2005-04-26 | Methods for treating osteolytic bone lesions | 2003-10-09 | Methods for treating osteolytic bone lesions of all kinds are disclosed. The method includes making two holes in the bone adjacent the lesion and first applying a negative pressure source to one hole and then injecting a flushing fluid into the other. The method also includes replacing the flushing fluid line with a source of, at least, bioimplantable material to fill the void left by the flushed out bone lesion. | 1. A method of treating an osteolytic bone lesion, comprising the steps of: making a first hole in the bone adjacent said bone lesion; making a second hole in the skin and bone adjacent said bone lesion; attaching a source of negative pressure to said second hole; attaching a source of fluid to said first hole; injecting said fluid through said first hole and into said bone; and whereby said fluid mixes with said bone lesion and both said fluid and bone lesion are sucked out of said bone through said second hole, by said negative pressure. 2. The method according to claim 1, further comprising the steps of, whereby after said fluid and bone lesion are sucked out: detaching said source of fluid from said first hole; attaching a source of bioimplantable material to said first hole; and injecting said bioimplantable material through said first hole and into said bone. 3. The method according to claim 2, wherein said bioimplantable material is a bioabsorbable material. 4. The method according to claim 3, wherein said bioabsorbable material includes calcium sulfate. 5. The method according to claim 2, further comprising the step of using an arthroscopic instrument to macerate said bone defect. 6. The method according to claim, 2, wherein said bone lesion further comprises a bone cyst. | Wright Medical Technology Inc. | A61B005/00
US06882873 | B2 | 2005-04-19 | Method and system for determining bilirubin concentration | 2002-11-26 | A system and method embodying the invention can be used to detect a characteristic or condition of a patient. A method embodying the invention may include the steps of illuminating a portion of a skin of the patient with light, detecting a frequency spectrum of light scattered from the skin, determining, from first and second portions of the spectrum, a first parameter indicative of a blood content of the skin and a second parameter indicative of a melanin content of the skin, determining, from a third portion of the spectrum, a third parameter indicative of an uncorrected bilirubin concentration, and calculating a corrected bilirubin concentration based on the first, second and third parameters. | 1. A method for determining a bilirubin concentration of a patient, comprising the steps of: a) illuminating a portion of a skin of the patient with light; b) detecting a frequency spectrum of light scattered from the skin; c) determining, from first and second portions of the spectrum, a first parameter indicative of a blood content of the skin and a second parameter indicative of a melanin content of the skin; d) determining, from a third portion of the spectrum, a third parameter indicative of an uncorrected bilirubin concentration; and e) calculating a corrected bilirubin concentration based on at least one calibration factor corresponding to at least one of the first, second, and third parameters and values consisting essentially of the first, second and third parameters. 2. The method of claim 1, further comprising the step of performing a calibration measurement on a calibration target and storing resulting calibration data prior to illuminating the patient's skin with light, wherein the at least one calibration factor included in the step of calculating a corrected bilirubin concentration is based on the calibration data. 3. The method of claim 1, wherein the first and second portions of the spectrum are at centered at wavelengths of approximately 563-566 nm and approximately 517-518 nm, respectively. 4. The method of claim 3, wherein the third portion of the spectrum is centered at a wavelength of approximately 484 nm. 5. The method of claim 1, wherein the third portion of the spectrum is centered at a wavelength of approximately 484 nm. 6. The method of claim 1, wherein the performance of steps a-e result in a first corrected bilirubin concentration, further comprising the steps of: f) repeating steps a-e to calculate a second corrected bilirubin concentration; and g) calculating an average corrected bilirubin concentration based on the first and second corrected bilirubin concentrations. 7. The method of claim 6, wherein different portions of the patient's skin are illuminated each time steps a-e are performed. 8. The method of claim 7, wherein the different portions of the patient's skin are located on different portions of the patient's body. 9. The method of claim 1, wherein the performance of steps a-e result in a first corrected bilirubin concentration, further comprising the steps of: f) repeating steps a-e at least twice to calculate at least second and third corrected bilirubin concentrations; g) calculating an average corrected bilirubin concentration and a standard deviation using at least the first, second and third corrected bilirubin concentrations; h) comparing the calculated standard deviation to a predetermined maximum standard deviation; and i) repeating steps a-g if the calculated standard deviation exceeds the predetermined maximum standard deviation. 10. A system for determining a bilirubin concentration in a patient, comprising: means for illuminating a portion of the patient's skin with light; means fo... | Respironics, Inc. | A61B005/00
US07184817 | B2 | 2007-02-27 | System and method for acquiring breathing pattern signals from intracardiac electrograms and its use for heart failure therapy decision making and disease monitoring | 2003-12-19 | An ICD processing system for acquiring breathing pattern signals from intracardiac electrograms obtained from implantable cardiac devices. The system may include both an implantable ICD device and an external processing system. Both the ICD module and the external processing system processing data to generate a representation for the respiration rate for a patient using intracardiac electrogram data obtained by the ICD device. The ICD module and the external processing module communicate with each other to pass collected patient data from the ICD module to the external processing system. The ICD module and the external processing module process the electrogram data to obtain an processed data representation of the respiration data which is used to estimate the respiration rate. | 1. A system comprising: a cardiac data sample input module for receiving intracardiac electrogram data including cardiac depolarizations;a cardiac data over-sampling and filtering module for generating a uniform data rate respiration data signal data from amplitudes of the depolarizations of the received intracardiac electrogram data;a cardiac data resampling module for generating respiration signal data from the uniform data rate respiration data signal data;wherein the respiration signal data represents a signal corresponding to the respiration for a patient. 2. The system according to claim 1, wherein the intracardiac electrogram data corresponds to a non-uniform sampled signal. 3. The system according to claim 2, wherein the cardiac data over-sampling and filtering module interpolates the received intracardiac electrogram data to generate a uniform rate data signal. 4. The system according to claim 3, wherein the cardiac data over-sampling and filtering module further low-pass filters the uniform rate data signal to generate the uniform data rate respiration data signal. 5. The system according to claim 2, wherein the cardiac data resampling module resamples the uniform data rate respiration data signal at a desired data rate. 6. The system according to claim 2, wherein the respiration signal data is used to provide an estimate for the respiration rate of a patient. 7. The system according to claim 6, wherein the respiration signal data is used to provide an estimate for the respiration tidal volume of a patient. 8. The system according to claim 1, wherein the cardiac data over-sampling and filtering module and the cardiac data resampling module are located within an implantable cardiac device. 9. The system according to claim 2, wherein the cardiac data over-sampling and filtering module and the cardiac data resampling module are located within a cardiac analysis processing system. 10. The system according to claim 2, wherein the respiration signal data is stored within a data storage module for subsequent use. 11. A method comprising: obtaining peak-to-peak intracardiac electrogram signal data;generating respiration sample data from amplitudes of depolarizations in the peak-to-peak intracardiac electrogram signal data;interpolating the respiration sample data to create a processed respiration signal data having an over-sampled uniform sample rate;low-pass filtering the processed respiration signal data to generate a filtered respiration data signal; andsub-sampling the filtered respiration data signal at a desired rate to generate an estimated respiration data signal. 12. The method according to claim 11, wherein the method further comprises: generating a estimated respiration rate and estimated respiration tidal volume from the estimated respiration signal. 13. The method according to claim 12, wherein the method further comprises: generating a estimated heart rate and an estimated heart rate/respiration rate ratio; andusing th... | Cardiac Pacemakers, Inc. | A61B005/402
US07013170 | B2 | 2006-03-14 | Methods of catheterization using a dual steer preshaped catheter | 2004-12-30 | Methods of manipulating a catheterization apparatus involve providing a catheter having a flexible shaft with a preformed curve on a distal end of the flexible shaft, one or more electrodes disposed along the distal end of the flexible shaft, and a shape deflection area defined as a region on the flexible shaft between the preformed curve and a generally straight proximal portion of the flexible shaft. A first steering mechanism is anchored at a distal portion of the preformed curve, and a second steering mechanism is anchored distal to the shape deflection area. The method also involves changing a curvature of the preformed curve in response to a proximally directed force applied to the first steering mechanism, and moving the distal end of the catheter relative to the proximal portion of the flexible shaft in response to a proximally directed force applied to the second steering mechanism. | 1. A method of manipulating a catheterization apparatus, comprising: providing a catheter comprising a flexible shaft having a preformed curve on a distal end of the flexible shaft, one or more electrodes disposed along the distal end of the flexible shaft, and a shape deflection area defined as a region on the flexible shaft between the preformed curve and a generally straight proximal portion of the flexible shaft, the catheter further comprising a first steering mechanism anchored at a distal portion of the pre-formed curve and a second steering mechanism anchored on the flexible shaft distal to the shape deflection area of the flexible shaft;changing a curvature of the preformed curve in response to a proximally directed force applied to the first steering mechanism; andmoving the distal end of the catheter relative to the proximal portion of the flexible shaft in response to a proximally directed force applied to the second steering mechanism. 2. The method of claim 1, wherein moving the distal end of the catheter comprises changing a movement of the distal end of the distal end of the flexible shaft about the shape deflection area without substantially changing the curvature of the preformed curve of the flexible shaft. 3. The method of claim 1, further comprising delivering energy from the one or more electrodes sufficient to ablate cardiac tissue. 4. The method of claim 1, further comprising sensing signals indicative of cardiac activity using the one or more electrodes. 5. The method of claim 1, further comprising mapping a cardiac structure using sense signals received from the one or more electrodes. 6. The method of claim 1, further comprising providing a stylet within the distal end of the flexible shaft, and shaping the preformed curve on the flexible shaft using the stylet. 7. The method of claim 6, wherein the stylet comprises a resilient and shape retentive member. 8. The catheter of claim 6, wherein the stylet comprises a nitinol wire. 9. The method of claim 1, wherein the preformed curve comprises a substantially circular loop. 10. The method of claim 1, wherein the one or more electrodes comprise a plurality of band electrodes. 11. A method of manipulating a catheterization apparatus, comprising: introducing a catheter into a heart chamber, the catheter comprising a flexible shaft having a preformed curve on a distal end of the flexible shaft, one or more electrodes disposed along the distal end of the flexible shaft, and a shape deflection area defined as a region on the flexible shaft between the preformed curve and a generally straight proximal portion of the flexible shaft, the catheter further comprising a first steering apparatus anchored at a distal portion of the pre-formed curve and a second steering apparatus anchored on the flexible shaft distal to the shape deflection area of the flexible shaft;maneuvering the catheter so that the distal end of the flexible shaft is proximate heart tissue of interest;actu... | Cardiac Pacemakers, Inc. | A61B005/04 A61B018/14 A61N001/05
US07155270 | B2 | 2006-12-26 | Catheter with multi-spine mapping assembly | 2003-10-24 | A catheter that is particularly useful for simultaneously mapping multiple points within the heart is provided. The catheter includes a mapping assembly including a plurality of flexible spines, each having a free distal end. The spines are supported by an improved support structure that permits the spines to be more precisely arranged relative to one another. The catheter comprises an elongated catheter body. A mapping assembly is provided at the distal end of the catheter body. The mapping assembly comprises a support structure having a generally cylindrical base mounted on the distal end of the catheter body, the base having proximal and distal ends. The support structure further comprises at least two pre-shaped flexible support arms. Each support arm has a proximal end attached to the distal end of the generally cylindrical base and a free distal end. At least two non-conductive coverings are provided, each in surrounding relation to a corresponding one of the at least two support arms. At least one electrode is mounted over each of the at least two non-conductive coverings. | 1. A catheter comprising: an elongated catheter body having a proximal end, a distal end, and at least one lumen extending longitudinally therethrough;a needle electrode at the distal end of the catheter body; anda mapping assembly at the distal end of the catheter body and comprising: a support structure having a generally cylindrical base mounted on the distal end of the catheter body, the base having proximal and distal ends, and at least two pre-shaped flexible support arms, each support arm having a proximal end attached to the distal end of the generally cylindrical base and a free distal end,at least two non-conductive coverings, each non-conductive covering provided in surrounding relation to a corresponding one of the at least two support arms; andat least one electrode mounted over each of the at least two non-conductive coverings. 2. The catheter of claim 1, further comprising a non-conductive covering over the base of the support structure. 3. The catheter of claim 1, wherein the base and the at least two support arms of the support structure are a unitary structure. 4. The catheter of claim 1, wherein each support arm is tapered from its proximal end to its distal end. 5. The catheter of claim 1, wherein each support arm has a disc-shaped region at its distal end. 6. The catheter of claim 1, wherein the support structure comprises at least five support arms. 7. The catheter of claim 1, wherein at least two electrodes are mounted over each non-conductive covering. 8. The catheter of claim 1, wherein at least four electrodes are mounted over each non-conductive covering. 9. The catheter of claim 1, further comprising a marker band mounted on one of the non-conductive coverings. 10. The catheter of claim 1, wherein the support structure comprises Nitinol. 11. The catheter of claim 1, wherein the base is a right circular cylinder. 12. The catheter of claim 1, wherein the at least two support arms are evenly spaced about the perimeter of the base. 13. The catheter of claim 1, further comprising at least one location sensor mounted in the distal end of the catheter body. 14. The catheter of claim 1, wherein the needle electrode is extendable and retractable. 15. A catheter comprising: an elongated catheter body having a proximal end, a distal end, and at least one lumen extending longitudinally therethrough;a needle electrode at the distal end of the catheter body; anda mapping assembly at the distal end of the catheter body and comprising: a unitary support structure having a base in the shape of a right circular cylinder mounted on the distal end of the catheter body, the base having proximal and distal ends, and at least five pre-shaped flexible support arms, each support arm having a proximal end attached to the distal end of the generally cylindrical base and a free distal end, wherein the support arms are evenly spaced about the perimeter of the base;at least five non-conductive coverings, each non-conductive covering p... | Biosense Webster, Inc. | A61B005/042 A61B018/14
US07270638 | B2 | 2007-09-18 | Method and device for diagnosis using an oscillating airflow | 2003-01-31 | It has surprisingly been found that nasal NO release is greatly increased by the presence of a an oscillating airflow in healthy subjects. Accordingly, a device comprising means for generating and/or maintaining an oscillating airflow is described and suggested for use in the diagnosis of a condition of the upper airways of a human. The invention also encompasses method wherein the concentration and/or flow of at least one gaseous component in nasally exhaled air is determined and recorded in the presence and absence of an oscillating airflow acting on the upper airways or parts thereof. | 1. A device for use in diagnosis of a condition of the upper airways in a human, wherein said device comprises means for generating and/or maintaining an oscillating airflow in said upper airways or parts thereof; said device being suitable for connection to means for determining and recording the concentration and/or flow of nitric oxide (NO) present in exhaled air of said human; and wherein the condition of the upper airways is an absence or presence of a condition selected from the group consisting of an inflammatory condition, an airway infection, a common cold, a tumor, a drug related effect, an anatomical abnormality, a patency of the sinus ostia, a size of the sinuses, a biochemical status of the sinuses, a sinusitis affecting one or more sinuses, a location of said sinusitis, a risk for developing sinusitis, a bacteriological status of the sinuses, and a combination thereof. 2. A device according to claim 1, wherein the means for generating and/or maintaining an oscillating airflow comprises means for electronically or mechanically generating said airflow. 3. A device according to claim 1, wherein the means for generating and/or maintaining an oscillating airflow comprises means for registering a duration, frequency and/or volume of an oscillating airflow produced by a patient coupled to a means for indicating to said patient that a pre-set necessary duration, frequency and/or volume has been reached. 4. A device according to claim 1, wherein the oscillating airflow oscillates at a frequency between 1 to 1000 Hz. 5. A device according to claim 1, wherein the oscillating airflow oscillates at a frequency between 10 to 1000 Hz. 6. A device according to claim 1, wherein the oscillating airflow oscillates at a frequency between 100 to 1000 Hz. 7. A device according to claim 1, wherein the oscillating airflow oscillates at a frequency between 100 to 500 Hz. 8. A device according to claim 1, wherein the oscillating airflow oscillates at a frequency close to a resonance frequency of the paranasal sinuses. 9. A device according to claim 1, wherein said device comprises means for unilaterally diagnosing an abnormal state affecting only the right or left hand side of the nasal airways including paranasal sinuses. 10. A device for use in diagnosis of a condition of the upper airways in a human, wherein said device comprises means for generating and/or maintaining an oscillating airflow in said upper airways or parts thereof and means for determining and recording a concentration and/or flow of nitric oxide (NO) present in exhaled air of said human, and means for supplying a breathing gas devoid of or containing only minute and/or known amounts of NO to said human. 11. A device according to claim 10, wherein said breathing gas is a nitric oxide-free gas suitable for inhalation. 12. A device according to claim 10, wherein said device is suitable for connection to means for determining and recording a concentration and/or flow of a tracer ga... | Aerocrine AB | A61B005/08
US07416530 | B2 | 2008-08-26 | Medical devices | 2003-11-20 | There is disclosed a medical device adapted to be implanted in the heart of a patient and operable therein i) as a heart valve; or ii) to assist in the functioning of one of the patient's heart valves; or iii) to monitor the functioning of one of the patient's heart valves. The device includes one or more sensors for sensing a physiologically or clinically relevant parameter of a patient. A telemetric communication device telemetrically transmits data related to a parameter sensed by the sensor to a remote device. | 1. A medical device adapted to be implanted in the heart of a patient and operable therein i) as a heart valve; or ii) to assist in the functioning of one of the patient's heart valves; the medical device comprising; at least one sensor for sensing a physiologically or clinically relevant parameter of the patient wherein said at least one sensor includes a piezoelectric sensor comprising a polymeric active sensing area which senses blood pressure of the patient;telemetric communication means comprising an RFID device for telemetrically transmitting data related to the parameter sensed by the sensor to a remote device; andwherein said at least one sensor includes at least two spaced apart piezoelectric sensors for sensing blood pressure at different locations in the heart of the patient, each of the spaced apart sensors comprising a polymeric active sensing area which senses blood pressure of the patient. 2. The medical device according to claim, 1 wherein the medical device comprises a heart valve for regulating the flow of blood through the medical device. 3. The medical device according to claim 1 wherein the telemetric communication means comprises an integrated circuit. 4. The medical device according to claim 1 wherein said piezoelectric sensors also sense acoustic signals. 5. The medical device according to claim 4 wherein said piezoelectric sensors sense both blood pressure and acoustic signals. 6. A medical device according to claim 1 wherein the polymeric active sensing area comprises PVDF. 7. The medical device according to claim 1 wherein the medical device comprises a tissue valve device having a valve wall formed from tissue. 8. The medical device according to claim 7 further comprising a stent support for the valve wall, and wherein the piezoelectric sensors and the telemetric communication means are disposed between the stent support and the valve wall. 9. The medical device according to claim 7 wherein the medical device is stentless. 10. The medical device according to claim 7 further comprising a protective cover disposed around the periphery of the medical device, and wherein the piezoelectric sensors and the telemetric communication means are disposed between the valve wall and the protective cover. 11. The medical device according to claim 1 wherein the medical device comprises a mechanical heart valve. 12. A medical device adapted to be implanted in the heart of a patient and operable therein i) as a heart valve; or ii) to assist in the functioning of one of the patient's heart valves; the medical device comprising; at least one sensor for sensing a physiologically or clinically relevant parameter of the patient wherein said at least one sensor includes a piezoelectric sensor comprising a polymeric active sensing area which senses blood pressure of the patient;telemetric communication means comprising an RFID device for telemetrically transmitting data related to the parameter sensed by the sensor to a remote devi... | L & P 100 Limited | A61B005/05 A61F002/24
US07877275 | B2 | 2011-01-25 | System and method for maintaining and providing personal information in real time | 2003-11-13 | The invention provides a method and system for communicating a vehicle user's medical information stored in a key device to medical caregivers via a wireless communications network. The method comprises receiving vehicle user medical information in a key device, transmitting the medical information from the key device to a storage unit within a vehicle and transmitting the stored medical information from a telematics unit to a call center responsive to an emergency event. | 1. A system for providing medical information of a vehicle user, comprising: a key device corresponding to a particular vehicle, the key device having stored therein an encryption code associated with the medical records; of the vehicle user;a transient memory storage located within the particular vehicle and in communication with the key device, the transient memory storage configured to i) receive a transmission of the encryption code from the key device prior to an emergency event, and ii) temporarily store the encryption code prior to the emergency event;a telematics unit in communication with the transient memory storage device and configured to receive a transmission of the encryption code from the transient memory storage in response to the emergency event involving the particular vehicle; anda call center in wireless communication with the telematics unit via a wireless network, wherein the call center is configured to i) receive a transmission of the encryption code from the telematics unit in response to the emergency event, and ii) transfer the received encryption code to emergency personnel. 2. The system of claim 1 wherein the transient memory storage is in communication with the key device via a vehicle data network, and wherein the vehicle data network is a local short range wireless network. 3. The system of claim 1 wherein the key device comprises a key fob, the key fob including: a controller for receiving the encryption code and storing the encryption code in a persistent memory; anda transceiver for sending the stored encryption code to the transient memory storage located in the vehicle. 4. The system of claim 3, further comprising: a biometric sensor located on the key fob and operably connected to the controller, the biometric sensor for sensing biometric data of at least one vehicle user. 5. The system of claim 1, further comprising: a plurality of sensors for detecting damage to the particular vehicle during the emergency event, the plurality of sensors operably connected to the telematics unit, wherein when the emergency event occurs, at least one of the plurality of sensors sends a signal to the telematics unit indicating that the emergency event has occurred. 6. The system of claim 1 wherein the key device comprises a key including an embedded microchip having a persistent memory storage for storing the encryption code. 7. The system of claim 1, further comprising a database including the medical records; of the vehicle user. 8. A method for providing medical records; of a vehicle user, the method comprising: storing an encryption code in a key device corresponding to a particular vehicle, the encryption code associated with the medical information stored in a database;transmitting the encryption code from the key device to a vehicle storage unit of the particular vehicle and temporarily storing the transmitted encryption code in the vehicle storage unit prior to an emergency event;transmitting, from the vehicle... | General Motors LLC | G06F019/00
US20050137469 | A1 | 2005-06-23 | Single detector infrared ATR glucose measurement system | 2003-12-17 | A single detector infrared ATR glucose measurement system is disclosed herein. The device uses attenuated total reflection infrared spectroscopy. Preferably, the device is used on a fingertip and compares two specific regions of a measured infrared spectrum to determine the blood glucose level of the user. A single IR detector is utilized along with an alternating filter. This device is especially suitable for monitoring glucose levels in the human body, and is especially beneficial to users having diabetes mellitus. The device and procedure may be used for other analyte materials which exhibit unique mid-IR signatures of the type described herein and that are found in appropriate regions of the outer skin. | 1. An analyte level measurement device for measuring analyte levels by contacting a skin surface, comprising: an infrared source for emitting an IR beam into an ATR plate, the IR beam having components at least in a region of a referencing wavelength and a measuring wavelength, the ATR plate having a measurement surface for contact with the skin surface and for directing the IR beam against the skin surface, at least one IR detector for measuring absorbance of at least the referencing wavelength and the measuring wavelength, and a calculator for determining the analyte level using the measured absorbance of the skin surface. 2. The analyte measurement device of claim 1 wherein the ATR plate is configured to permit multiple internal reflections against the measurement surface. 3. The analyte measurement device of claim 2 wherein the ATR plate is configured for 3-15 internal reflections against the measurement surface. 4. The analyte measurement device of claim 1 further comprising a pressure maintenance member for maintaining adequate pressure of the skin surface against the ATR plate. 5. The analyte measurement device of claim 1 wherein the analyte is glucose and the referencing wavelength is between about 8.25 micrometers and about 8.75 micrometers. 6. The analyte measurement device of claim 1 wherein the analyte is glucose and said measuring wavelength is between about 9.50 micrometers and about 10.00 micrometers. 7. The analyte measurement device of claim 1 further comprising at least two filters situated between the ATR plate and the at least one IR detector. 8. The analyte measurement device of claim 7 wherein the at least two filters are adjacently positioned in a common plane. 9. The analyte measurement device of claim 8 further comprising a transducer adapted to oscillate the at least two filters between a first filter and a second filter. 10. The analyte measurement device of claim 8 further comprising an opaque region disposed between the first filter and the second filter. 11. The analyte measurement device of claim 7 wherein the at least two filters are positioned on a rotatable wheel. 12. The analyte measurement device of claim 11 further comprising a plurality of additional filters. 13. The analyte measurement device of claim 1 further comprising at least one lock-in amplifier in electrical communication with the IR detector. 14. The analyte measurement device of claim 1 further comprising a memory storage unit for storing the measured absorbance. 15. The analyte measurement device of claim 1 further comprising a comparator for comparing the measuring wavelength to the referencing wavelength and providing a signal indicative of blood glucose concentration. 16. The analyte measurement device of claim 15 further comprising a display for displaying the blood glucose concentration. 17. The analyte measurement device of claim 1 wherein the at least one IR detector is adapted to detect the referencing wave... | - | A61B005/00
US20050113662 | A1 | 2005-05-26 | Magnetic sensor and method for analysing a fluid | 2002-04-29 | An apparatus and method for analysing a fluid including means for generating a non-uniform magnetic field in a space and means for measuring the strength of the magnetic field arranged to enable a change in the field strength to be measured when a sample of fluid to be analysed is introduced into the space. | 1. An apparatus for analysing a fluid, comprising: means for generating a non-uniform magnetic field in a space, the field varying with linear distance in the space; and means for measuring a magnetic field strength over a linear distance to enable a change in the magnetic field strength to be measured when a sample of fluid to be analysed is introduced into the space. 2. The apparatus as claimed in claim 1, wherein the means for generating the non-uniform magnetic field comprises two opposed, spaced apart, permanent magnets arranged to generate said non-uniform magnetic field between each other. 3. The apparatus as claimed in claim 1, wherein the means for generating the non-uniform magnetic field comprises two opposed, spaced apart, permanent magnets each mounted on a yoke and arranged to generate said non-uniform magnetic field between each other. 4. Apparatus as claimed in claim 1, wherein the means for generating the non-uniform magnetic field comprises two opposed, spaced apart, permanent magnets arranged to generate said non-uniform magnetic field between each other, wherein each permanent magnet is fitted with a shaped pole piece operative to introduce non-uniformity into the field. 5. The apparatus as clamed in claim 1, wherein the means for measuring the magnetic field strength comprises a linear array of magnetic field detectors. 6. The apparatus as claimed in claim 1, wherein the means for measuring the magnetic field strength comprises a linear array of magnetic field detectors extending in a direction in which the field strength varies. 7. The apparatus as claimed in claim 1, wherein the means for measuring the magnetic field strength comprises a single field detector mounted on a positional apparatus operative to move the field detector to scan a field over a linear distance in which the magnetic field strength varies. 8. The apparatus as claimed in claim 1, wherein the means for measuring the magnetic field strength comprises a linear array of magnetic field detectors and each of said detectors produces an output which depends upon the magnetic field strength measured by each detector and the output from each detector is transmitted to a processing means arranged to determine a change in the magnetic field strength sensed by each detector on introduction of a sample to be analysed into the space. 9. The apparatus as claimed in claim 1, wherein the means for measuring the magnetic field strength comprises a single field detector that produces an output which depends upon the magnetic field strength measured by the field detector, wherein the field detector is mounted on a positional apparatus operative to move the field detector to scan a field over a linear distance in which the magnetic field strength varies and the output from the field detector is transmitted to a processing means arranged to determine a change in magnetic field strength sensed by the field detector on introduction of a sample to be analysed in... | Nasr-Eddine Djennati Emanuel Cohen | A61B005/05
US20050142067 | A1 | 2005-06-30 | Zintrodes, multitrodes and uses thereof | 2004-08-30 | Provided herein are zintrodes to measure intracranial free zinc levels in an individual or free zinc levels in solution. The zintrodes and multitrodes comprise a zinc chelator and a fluorophore or may comprise only a zinc-chelating fluorophore, an optical fiber having an optical tip, and a means of entrapping the zinc chelator and the fluorophore or the zinc-chelating fluorophore proximate to the optical tip within the zintrode. The zintrode may comprise a multitrode. Also provided are methods of real-time buffering of zinc ion levels in vivo in brain tissue to treat an excitotoxic neural injury using the zintrodes and multitrodes described herein. Additionally, provided herein are a system and method to measure pZn in solution. | 1. A zintrode to measure free zinc levels in a solution, comprising: a chelator to chelate free zinc ions; a fluorophore; an optical fiber comprising an optical tip; and means of entrapping said chelator and said fluorophore proximate to the optical tip within the zintrode. 2. The zintrode of claim 1, wherein said chelator is a wild-type apoenzyme or genetically engineered mutant thereof. 3. The zintrode of claim 2, wherein said apoenzyme is wild-type apo-carbonic anhydrase, a S166C mutant, a H36C mutant or a E117A mutant. 4. The zintrode of claim 2, wherein said fluorophore is DPSA, DNSA, Butyl-DPSA or polyABDN. 5. The zintrode of claim 4, wherein said fluorophore is covalently tethered to controlled-pore glass beads or to a protein or physically bound to a polyethylene thread. 6. The zintrode of claim 2, wherein said means of entrapping is a microdialysis chamber comprising a semi-permeable membrane positioned over the tip of said optical fiber and attached thereto, said apoenzyme and said fluorophore entrapped therein. 7. The zintrode of claim 2, wherein said means of entrapping is a V-notch cut into a U-bend at the tip of said optical fiber with a semi-permeable microdialysis membrane positioned over the V-notch and attached thereto, said apoenzyme and said fluorophore entrapped therein. 8. The zintrode of claim 2, wherein said means of entrapping is a water-soluble polymer matrix polymerized onto the tip of said optical fiber, said fluorophore conjugated to said apoenzyme and embedded therein. 9. The zintrode of claim 8, wherein said water-soluble polymer matrix is a sol-gel, a hydrogel or a microgel. 10. The zintrode of claim 1, wherein said zinc chelator is said fluorophore. 11. The zintrode of claim 10, wherein said zinc-chelating fluorophore is a zinc-chelating fluorescent dye. 12. The zintrode of claim 11, wherein said zinc-chelating fluorescent dye is a zinpyr dye, TSQ or a congener thereof or a rhodafluor dye. 13. The zintrode of claim 12, wherein said zinpyr dye is 9-(O-carboxyphenyl)-2,7-dichloro-4,5-bis[bis(2-pyridylmethyl)-aminomethyl]-6-hydroxy-3-xanthanone, 9-(O-carboxyphenyl)-4,5-bis[bis(2-pyridylmethyl)-aminomethyl]-6-hydroxy-3-xanthanone, 9-(O-carboxyphenyl)-2-chloro-5-[2-{bis(2-pyridylmethyl)aminomethyl}-N-methylaniline]-6-hydroxy-3-xanthanone, ZP-3 or ZPN. 14. The zintrode of claim 12, wherein said congener of TSQ is TFLZN. 15. The zintrode of claim 12, wherein said rhodafluor dye is (1-[9′-(o-carboxyphenyl)-6′-amino-2′-chloro-3′-xanthanone]-4,10-(diethyl)-7-(2-pyridylmethyl)-1,4,7,10-tetraazacyclododecane. 16. The zintrode of claim 10, wherein said means of entrapping is a covalent bond between said zinc-chelating fluorophore and the optical tip. 17. The zintrode of claim 10, wherein said means of entrapping is a water-soluble polymer matrix polymerized onto the tip of said optical fiber, said zinc-chelating fluorophore embedded therein. 18. The zintrode of claim 10, wherein said water-so... | - | A61B005/00 C12Q001/00
US20050075558 | A1 | 2005-04-07 | Device for determining the longitudinal and angular position of a rotationally symmetrical apparatus | 2004-09-22 | A device for determining the longitudinal and angular position of a rotationally symmetrical apparatus when guided inside a longitudinal element surrounding the same, including an imaging optical navigation sensor that measures the motion of the underlying surface by comparing successive images, and translates this image translation into a measurement of the longitudinal and rotational motion of the instrument. Features of the captured image are used to identify the insertion or withdrawal of the instrument, and to identify specific areas of the moving surface passing underneath the sensor, therefore allowing to establish the absolute position of the instrument, or to identify which instrument was inserted or in what cavity a tracking instrument was inserted. The device comprises a light source and a light detector. Light emitted by said light source is directed onto a surface of the rotationally symmetrical apparatus. Reflected light from said surface is detected by said light detector to produce a position signal showing a locally varying distribution in the longitudinal direction and in the peripheral direction to enable said precise position and angular measurement. | 1. A device for determining the longitudinal and angular position of a rotationally symmetrical apparatus when guided inside a longitudinal element surrounding said apparatus, the device comprising an optical navigation sensor comprising at least one light source and at least one image capturing transducer, wherein light emitted by said light source is directed onto an outer surface of the rotationally symmetrical apparatus or on the inner surface of said longitudinal element, wherein reflected light from said inner surface or said outer surface is detected by said image capturing transducer to produce a position signal showing a locally varying distribution in the longitudinal direction and in the peripheral direction to enable a relative position and angular measurement. 2. The device of claim 1, wherein the image displacement information provided by said optical navigation sensor is used to compute the longitudinal and rotational motion of the rotationally symmetrical apparatus. 3. The device according to claim 1, wherein the rotationally symmetrical apparatus is an instrument used for a simulation of a medical intervention, and the longitudinal element surrounding said apparatus is a trocar or insertion sheath. 4. The device according to claim 1, wherein the rotationally symmetrical apparatus is an instrument used during a real medical intervention, and the longitudinal element surrounding said apparatus is a trocar or insertion sheath. 5. The device according to claim 1, wherein the rotationally symmetrical apparatus is a surgical device, the light source and image capturing transducer are incorporated inside the apparatus and the longitudinal element surrounding said apparatus is a tube or vessel whose surface is tracked. 6. The device according to claim 1, further comprising an imaging element to focus the emitted light onto said inner surface or said outer surface. 7. The device according to claim 1, having a tracked surface comprising position markers providing a different reflectivity and smoothness, granularity, and/or texture of the surface, which affects the measured brightness or contrast quality of the captured image. 8. The device according to claim 7, wherein the position markers comprise a pattern selected from the group consisting of oblique lines, longitudinal lines transversal lines, helicoidal lines and combinations thereof. 9. The device according to claim 7, wherein the position markers have different width and/or color and/or reflectivity and/or texture. 10. The device according to claim 7, wherein the properties of one or more captured images taken at positions determined by motion information returned by said optical navigation sensor are used to identify and locate said position markers. 11. The device according to claim 1, further comprising at least one single-point optical sensor to measure the luminosity of a single point on the surface of the rotationally symmetrical apparatus with an increased... | XiTact S.A. | A61B005/05
US20050075550 | A1 | 2005-04-07 | Quick-clip sensor holder | 2003-10-03 | The present invention provides a clip-type medical sensor holder for use in positioning a pulse oximetry sensor relative to a patient appendage. In particular, a clip-type sensor holder is provided that clips around a portion of a patient appendage without necessarily applying a clamping force to that appendage to reduce or eliminate vasoconstrication. The sensor holder includes first and second opposing members in an opposing and hinged relationship that allows these members to move from an open position to a closed position relative to one another. When in the closed position, these opposing members are sized to receive a patient appendage (e.g., a finger) therebetween. A resilient member interconnected to each of the members maintains the sensor holder in the closed position about the patient appendage. In one embodiment, the sensor clip is formed as a one-piece unit allowing simplified construction and a reduced part count. | 1. An apparatus for holding a medical sensor relative to a patient appendage, comprising: first and second members in an opposing and hinged relationship, said first and second members being selectively movable between an open position and a closed position; an alignment means associated with one of said first and second members for positioning a medical sensor relative to one of said first and second members; and a resilient member having a first portion interconnected to said first member and a second portion interconnected to said second member, wherein said resilient member is in a substantially non-biased state when said first and second members are in said open and closed positions and wherein said resilient member resists movement of said first and second members between said open and closed position. 2. The apparatus as recited in claim 1, further comprising: a hinge member interconnecting said first and second members. 3. The apparatus as recited in claim 2, wherein said hinge member and said first and second members are an integrally defined one-piece unit. 4. The apparatus as recited in claim 2, wherein said hinge member, said first and second members, and said resilient member are an integrally defined one-piece unit. 5. The apparatus as recited in claim 2, wherein said hinge member defines a hinge axis extending substantially parallel to a longitudinal center axis of said sensor holder. 6. The apparatus as recited in claim 5, wherein said hinge axis is substantially parallel to a direction of patient appendage insertion between first and second members. 7. The apparatus as recited in claim 1, wherein at least one of said first and second members is configured to define a concave surface for receiving a patient appendage. 8. The apparatus as recited in claim 7, wherein said first and second members are configured to receive an end portion of a patient appendage. 9. The apparatus as recited in claim 7, wherein said concave surface has a center axis extending substantially parallel to a hinge axis interconnecting said first and second members. 10. The apparatus as recited in claim 9, wherein said first and second members are configured to substantially surround a middle portion of a patient appendage. 11. The apparatus as recited in claim 1, wherein at least one of said first and second members further comprises: a cushion interconnected to a patient appendage interface surface. 12. The apparatus as recited in claim 11, wherein said alignment means comprises: a recess at least partially formed within said cushion for receiving at least a portion of a medical sensor. 13. The apparatus as recited in claim 12, wherein a depth of said recess is substantially equal to the thickness of said sensor. 14. The apparatus as recited in claim 1, wherein said alignment means comprise at least one of: a projection on a patient engaging surface of one of said first and second members, said projection for engaging a medica... | - | A61B005/00
US20050075543 | A1 | 2005-04-07 | Method of anonymous medical testing and providing the patient with the test results | 2003-10-03 | A system for delivering confidential test results to anonymous subjects is described. The system includes procuring a unique personal identifier or personal identification number (PIN) from a first source, which communicates that PIN to a second source that is capable of taking and/or testing a suitable test specimen from the patient being tested. The second source receives a biological sample identified by the PIN from the patient or a patient representative and performs a test on the biological sample to detect genetic and/or medical information and provides a test result. The test result is then provided to the patient through an internet site, phone system or in person, and accessed by the patient through the unique PIN. | 1. A method for anonymously testing a patient, the method comprising: assigning a unique numerical identifier to a patient and at least one test for a medical condition, wherein the unique numerical identifier identifies the patient and the at least one test to be performed for the patient; transmitting the unique numerical identifier to a testing facility; receiving a biological sample from the patient at the testing facility, wherein the biological sample is identified by the unique numerical identifier; performing the at least one test on the biological sample to detects the medical condition and determining a test result, wherein the at least one test is performed by the testing facility; correlating the test result from the at least one test with the unique numerical identifier; receiving a request for the test result from the patient, wherein the patient is identified by the unique numerical identifier; and providing the test result to the patient, thereby protecting the anonymity of the patient. 2. The method according to claim 1, wherein the biological sample is obtained at the testing facility and the testing facility uses the unique numerical identifier to identify the patient. 3. The method according to claim 1, wherein receiving the request from the patient is conducted through an internet site. 4. The method according to claim 3, wherein providing the test result to the patient is conducted through the internet site. 5. The method according to claim 1, further comprising providing pre-test counseling prior to assigning the unique numerical identifier. 6. The method according to claim 1, wherein the medical condition is selected from the group consisting of HIV, Herpes, Breast cancer, Colon cancer, Hemophilia, Duchenne's muscular dystrophy, Becker's muscular dystrophy, Adrenoleukodystrophy, Phenylketonuria, Long QT syndrome, Beta thalassemia, Cystic Fibrosis, Fragile X, Huntington's disease, Hurler syndrome, Lesch Nyhan syndrome, Neurofibromatosis, Spinal Muscular Atrophy, Von Hippel Lindau and Alzheimers. 7. The method according to claim 1, further comprising: determining if the patient has a positive test result for a human malady or predisposition to a human malady; and providing information regarding the human malady or the predisposition to a human malady to the patient prior to providing the test result. 8. The method according to claim 7 wherein the information is provided by a counselor. 9. The method according to claim 8, wherein the counselor provides the test result. 10. The method according to claim 1, wherein the biological sample is selected from the group consisting of mucosal fluid, blood, urine and feces. 11. The method according to claim 1, wherein the testing facility draws the biological sample from the patient. 12. A method for anonymously testing a patient, the method comprising: assigning a patient a unique numerical identifier and a test for a medical condition, wherein the unique numer... | - | G06F017/60 A61B005/00
US20050124866 | A1 | 2005-06-09 | Healthcare processing device and display system | 2004-10-28 | A processing device and display system supporting a plurality of different modules providing different functions used in delivering healthcare to a patient, includes a patient monitoring module, including a processor, for acquiring and processing signals derived from sensors suitable for attachment to a patient. A patient treatment module, including a processor, supports delivering treatment to the patient using a treatment delivery device. A central processor exchanges data with module processors and processes signals derived from said patient treatment module to support monitoring of patient condition while concurrently monitoring operation of said treatment delivery device in delivering said treatment to said patient. | 1. A processing device and display system supporting a plurality of different modules providing different functions used in delivering healthcare to a patient, comprising: a patient monitoring module, including a processor, for acquiring and processing signals derived from sensors suitable for attachment to a patient; a patient treatment module, including a processor, supporting delivering treatment to the patient using a treatment delivery device; and a central processor for exchanging data with module processors and for processing signals derived from said patient treatment module to support monitoring of patient condition while concurrently monitoring operation of said treatment delivery device in delivering said treatment to said patient. 2. A processing device and display system supporting a plurality of different modules providing different functions used in delivering healthcare to a patient, comprising: a patient monitoring module for acquiring and processing signals derived from sensors suitable for attachment to a patient and at least one second module supporting delivering treatment to the patient using a treatment delivery device, said second module comprising at least one of: (a) a module supporting delivery of anesthesia to a patient; (b) a module supporting ventilation of a patient; and (c) a module supporting infusion pump control; said second module includes a processor supporting operation of functions of said second module; and a central processor for exchanging data with module processors and for processing signals derived from said at least one second module to support monitoring of patient condition while concurrently monitoring operation of said treatment delivery device in delivering said treatment to said patient. 3. The system of claim 2 wherein said central processor initiates a stimulus to a patient by temporarily changing operational settings of a treatment delivery device using said at least one second module and by measuring a response to said change by monitoring said derived signals using said patient monitoring module. 4. The system of claim 3 wherein said central processor calculates and verifies an acceptable response by comparing a determined patient parameter derived based on said derived signals against a predetermined parameter range. 5. The system of claim 2 wherein said central processor supports monitoring operation of said treatment delivery device by at least one of, (a) deriving data, based on combinations of parameters from said patient monitoring module and a second module, for presentation to a user and (b) prompting a user with suggested treatment delivery device configuration settings. 6. The system of claim 5 wherein said treatment delivery device is at least one of: (a) apparatus for delivering anesthesia to a patient; (b) apparatus supporting patient breathing; (c) an infusion pump device for delivering a fluid infusion to a patient; (d) an incubator; (e) a defibrillator; (f) a w... | - | A61B005/00 A61B010/00
US20050119559 | A1 | 2005-06-02 | Diagnostic apparatus with an automatic visualization of scan planes | 2003-01-20 | A diagnostic apparatus (1) according to the invention is arranged to comprise imaging means (6) for acquiring diagnostic information within a volume of a patient (P) being located with an imaging volume (1′) of the diagnostic apparatus (1). In order to visualise the spatial position and orientation of an actual scanning plane on the skin of the patient corresponding to an actual diagnostic image, the diagnostic apparatus (1) comprises visualisation means (10,11,12). The visualisation means (10,11,12) are arranged in an immediate vicinity of the imaging volume (1′) and can be realised as a set of light fan beams. The correct position of the light fans with respect to the actual imaging plane can be mechanically adjusted or can be adjusted by means of a mirror-based optical arrangement. | 1. A diagnostic apparatus comprising an imaging volume for accommodating a patient to be imaged, means for positioning the patient within the imaging volume, imaging means arranged to acquire a diagnostic image in an imaging plane of the patient positioned in the imaging volume, characterized in that the diagnostic apparatus further comprises visualization means arranged to visualize a spatial position of the imaging plane within the imaging volume. 2. An apparatus according to claim 1, characterized in that the visualization means are arranged in the immediate vicinity of the imaging volume and in that the visualization means comprise an adjustable light fan. 3. An apparatus according to claim 2, characterized in that the visualization means further comprise indicators to visualize a selected area within the imaging plane. 4. A method for guiding an interventional apparatus using a diagnostic apparatus according to claim 1, said method comprising the steps of positioning a patient within the imaging volume of the diagnostic apparatus; using the imaging means for acquiring a diagnostic image in an imaging plane comprising a target area of the patient; using the visualization means for visualizing a projection of the imaging plane of said diagnostic image on the patient's skin. 5. A method according to claim 4 characterized in that said method further comprises the step of inserting the interventional apparatus in the patient according to the information contained in the diagnostic image and the imaging plane visualization on the patient's skin. 6. A method for guiding an interventional apparatus using a diagnostic apparatus according to claim 1, said method comprising the steps of: positioning a patient within the imaging volume of the diagnostic apparatus; using the imaging means for acquiring a diagnostic image in a plane comprising a target area of the patient; calculating an approach trajectory for the interventional apparatus, said trajectory comprising an entry point on the patient's skin and a target point within the target area; and visualizing the entry point together with a projection of the imaging plane (L) of the diagnostic image on the patient's skin. 7. A method according to claim 6, characterized in that said method further comprises the step of inserting the interventional apparatus in the patient according to the calculated approach trajectory, the entry point and the imaging plane visualization on the patient's skin. | Koninklijke Philips Electronics N.V | A61B005/05
US06907280 | B2 | 2005-06-14 | Method and apparatus for objectively measuring pain, pain treatment and other related techniques | 2001-03-30 | A method for measuring indices of brain activity includes non-invasively obtaining signals of central nervous system (CNS) activity, localizing signals to specific anatomical and functional CNS regions, correlating the signals from pain and reward brain regions, and interpreting the correlation results. The results of interpreting the correlation results can be used for objectively measuring, in individual humans or animals, their responses to motivationally salient stimuli including but not limited to stimuli which are internal or external, conscious or non-conscious, pharmacological or non-pharmacological therapies, and diseased based processes. This method for measuring brain activity in reward/aversive central nervous system regions, can further be used to determine the efficacy of compounds. | 1. A method of processing brain activity signals, the method comprising: selecting an experimental process which elicits a response in one or more reward/aversion regions of a subject; applying a reward/aversion stimulus to the subject to elicit the response; noninvasively obtaining signals of central nervous system (CNS) activity from the subject; localizing signals to specific anatomical and functional CNS regions which participate in reward/aversion functions; correlating the signals in the one or more reward/aversion brain regions to a type of pain; and interpreting the correlation results as an indication of the type of pain in the subject, wherein correlating the signals from reward/aversion brain regions comprises evaluating the temporal nature of a neuroimaging signal using waveform based correlation analysis (WCA). 2. The method of claim 1, wherein the reward/aversion regions include at least one of the subcortical gray, brainstem, cerebellum and frontal brain regions. 3. The method of claim 2 wherein the brainstem region includes the spinal cord. 4. The method of claim 3 wherein the spinal cord includes the trigeminal nucleus and the method further includes the step of non-invasively obtaining signals from the trigeminal nucleus. 5. The method of claim 4, further comprising: aligning an imaging axis of an imaging device with the spinal cord of a subject such that the imaging axis is aligned in a plane parallel to a spinal cord axis and perpendicular to a cerebral mid-plane; and obtaining images of CNS regions in the spine. 6. The method of claim 1 wherein the reward/aversion regions include at least one of the orbital gyrus (Gob), ventral tegmentum/periaqueductal gray (VT/PAG), nucleus accumbems (NAc), sublenticular extended amygdala (SLEA), cingulate gyrus, primary somatosensory cortex (S1), secondary somatosensory cortex (S2), thalamus, insula, cerebellum, prefrontal cortex, amygdala, hypothalamus, parahippocampal gyrus, hippocampus, entorrhinal cortex, ventral pallidum, dorsal striatum, primary motor cortices (M1), secondary motor cortices (M2), supplementary motor cortex (SMA), frontal eye field (FEF), rostral ventralmedial medulla (RVM), and brainstem subnucei. 7. The method of claim 1, wherein obtaining signals CNS activity includes using a neuroimaging device wherein the signals reflect at least one of functional activation, chemical signatures, brain structure, neurotransmission, electromagnetic activity, perfusion effects and cell metabolism. 8. The method of claim 7, wherein the neuroimaging device corresponds to one or more of a positron emission tomography (PET) device, a functional magnetic resonance imaging (fMRI) device, a magnetoencephalography (MEG) device, an electroencephalography (EEG) device, a single photon emission computer tomography (SPECT) device, an infrared (IR) device, a magnetic resonance spectroscopy (MRS) device, and a functional computerized tomography (CT) device. 9. The method of claim 1, whe... | The General Hospital Corporation | A61B005/05
US06878112 | B2 | 2005-04-12 | Virtual remote monitor, alert, diagnostics and programming for implantable medical device systems | 2002-10-28 | A plurality of co-operative and complementary software programs are implemented in a web-enabled high speed computer system to remotely monitor, manage and modify the operational and functional parameters of a plurality of implanted medical devices (IMDs). The system utilizes virtual electrophysiologist module (VEM), chronic monitoring module (CMM) and prescription program module (PPM) programs to effect specific therapeutic and diagnostic methods for managing the IMDs, remotely on a conditions and real-time basis. The modules enable remote and continuous monitoring, management and maintenance of the IMDs by identifying critical medical events, determining optimal clinical settings and upgrading performance parameters based on prescriptive data. The modules are implemented in a data center having high-speed computers operating in a web-enabled environment. The modules and the IMDs communicate through wireless communications system via a programmer or an interface medical unit (IMD). | 1. A method of providing programming information to at least one implantable medical device located within a patient, the method comprising: initiating an interface between the at least one implantable medical device and a data center positioned at a distal location relative to the implantable medical device; transmitting device information regarding the at least one implantable medical device and patient information regarding the patient from the implantable medical device to the data center; determining an optimum therapeutic setting for the at least one implantable medical device based upon the device information and the patient information; and remotely installing software from the data center in the at least one implantable medical device to provide the optimum therapeutic setting. 2. The method of claim 1, further comprising the steps of: automatically transmitting device identification information identifying the at least one implantable medical device from the implantable medical to the data center; and authenticating a user prior to transmitting device information and patient information. 3. The method of claim 1, and further comprising steps of: performing a sequence of tests based upon the device information and the patient information; and performing a diagnostic routine based upon the device information and the patient information. 4. The method of claim 1, and further comprising the step of: suggesting an optimum therapeutic device setting to a component in the at least one implantable medical device. 5. The method of claim 1, further comprising the step of: verifying that the optimum therapeutic setting is implemented in the at least one implantable device for a real-time basis. 6. The method of claim 1, and further comprising steps of: distributing a report including the optimum therapeutic selling to a designated location; and storing patient session information in the data center. 7. The method of claim 1, and further comprising: implementing a software program which determines the optimum therapeutic selling of the at least one implantable medical device based upon the device information and patient information. 8. The method of claim 1, and further comprising the step of: transmitting a programming sequence to the at least one implantable medical device via a telemetry device and an RF head, the programming sequence providing the optimum therapeutic setting. 9. A method or providing programming information to at least one implantable medical device located within a patient, the method comprising: initiating an interface between the implantable medical device and an expert data center comprising a virtual elecrophysiologist module (VEM), a chronic monitor (CMM), and a prescriptive program module (PPM) positioned in a data center at a distal location relative to the implantable medical device; transmitting device information regarding the at least one implantable medical device from the implantable medical device... | Medtronic, Inc. | A61B005/00
US06889076 | B2 | 2005-05-03 | Device and procedure for controlling the extent of intra-abdominal fat in the monitoring of an individual's slimming | 2002-03-28 | The device (1) for controlling the extent of intra-abdominal fat in the monitoring of an individual's slimming, comprises one electrical signal generator (2) connected to at least one first pole (3), associable to the stomach surface, and a second pole (4), associable to the abdominal wall. The poles (3,4) are connected to detection means (6) and means (7) for processing said electrical signals, adapted to provide a signal indicating the extent of intra-abdominal fat. The control procedure of the entity of the intra-abdominal fat in the monitoring of an individual's slimming, consists in detecting the impedance of the abdominal fat tissues, and hence, in calculating the extent of intra-abdominal fat is obtained. | 1. A device for determining intra-abdominal fat of a person, comprising: a gastric pacemaker for producing electrical pulses capable of stomach stimulation in a treatment of obesity, said pacemaker having a first electrical pole attachable at a stomach wall of the person and a second electrical pole attachable in subcutaneous tissue of an abdominal wall of the person in a supra-fascial position, whereby electrical pulses produced by the gastric pacemaker traverse adipose tissue of the person; a detector connected to said poles for detecting an electrical signal representing an amount of adipose tissue between said poles; and a signal processor connected to said detector for indicating said amount of adipose tissue from the electrical signal detected by said detector. 2. The device defined in claim 1 wherein one of said poles is formed by a portion of an electrical pulse generator of said pacemaker producing said electrical pulses. 3. The device defined in claim 1 wherein one of said poles is formed on a catheter. 4. The device defined in claim 1 wherein said detector is constructed and arranged to measure a voltage across said poles. 5. A method of determining intra-abdominal fat of a person, comprising: installing in the body of the person a gastric pacemaker for producing electrical pulses capable of stomach stimulation in a treatment of obesity, said pacemaker having a first electrical pole at a stomach wall of the person and a second electrical pole in subcutaneous tissue of an abdominal wall of the person in a supra-fascial position, whereby electrical pulses produced by the gastric pacemaker traverse adipose tissue of the person; detecting an electrical signal representing an amount of adipose tissue between said poles with a detector connected to said poles; and processing said electrical signal with a signal processor connected to said detector for indicating said amount of adipose tissue from the electrical signal detected by said detector. 6. The method defined in claim 5 wherein the amount of adipose tissue is plotted in a graph over a period of months. 7. The method defined in claim 5 wherein the detected electrical signal is a voltage. | Transneuronix, Inc. | A61B005/00
US06884407 | B1 | 2005-04-26 | Methods for diagnostic imaging involving the use of a contrast agent and a coronary vasodilator | 2000-05-18 | Improved methods for providing an image of an internal region of a patient, especially the cardiovascular region. Embodiments of the invention involve the administration to the patient of a contrast agent which comprises a vesicle composition comprising lipid or polymer vesicles and a gas or gaseous precursor, in combination with a coronary vasodilator. The patient is scanned using diagnostic imaging, such as ultrasound, to obtain a visible image of the region. The methods are particularly useful for diagnosing the presence of diseased tissue in the cardiovascular region of a patient, as well as for measuring blood flow in the cardiovascular region of a patient. | 1. A method for diagnosing the presence of a disease of the coronary arteries in a patient comprising (i) administering to the patient by continuous intravenous infusion a vesicle composition comprising, in an aqueous carrier, vesicles and a gas or gaseous precursor, wherein said vesicles are selected from the group consisting of liposomes and micelles, and comprise a phospholipid selected from the group consisting of dioleoylphosphatidylcholine, dimyristoylphosphatidylcholine, dipalmitoylphosphatidylcholine, distearoylphosphatidylcholine, dipalmitoylphosphatidylethanolamine, dioleoylphosphatidylethanolamine, N-succinyldioleoylphosphatidylethanolamine, 1-hexadecyl-2-palmitoylglycerophosphoethanolamine, and phosphatidic acids, (ii) scanning the patient using diagnostic imaging to obtain a visible image of the myocardium, (iii) administering to the patient a coronary vasodilator, (iv) continuing said scanning, and (v) evaluating the degree of myocardial perfusion from a videodensity versus time relationship in the images obtained in steps (ii) through (iv), wherein said vesicle composition is administered for a time period of at least about 30 seconds or longer to maintain the concentration of vesicles in the cardiovascular region at about a constant level, said constant level being of sufficient time to provide a measurement of a baseline videodensitometry. 2. A method according to claim 1 wherein said vesicles comprise unilamellar vesicles. 3. A method according to claim 2 wherein said vesicles comprise one monolayer. 4. A method according to claim 1 wherein said vesicles comprise one bilayer. 5. A method according to claim 1 wherein said vesicles are selected from the group consisting of oligolamellar and multilamellar vesicles. 6. A method according to claim 1 wherein said phosphatidic acid comprises dipalmitolylphosphatidic acid. 7. A method according to claim 1 wherein said lipid further comprises a polymer. 8. A method according to claim 7 wherein said polymer comprises a hydrophilic polymer. 9. A method according to claim 8 wherein said hydrophilic polymer comprises polyethylene glycol. 10. A method according to claim 1 wherein said gas comprises a fluorinated gas. 11. A method according to claim 10 wherein said fluorinated gas is selected from the group consisting of a perfluorocarbon, sulfur hexafluoride and heptafluoropropane. 12. A method according to claim 11 wherein said fluorinated gas comprises a perfluorocarbon. 13. A method according to claim 12 wherein said perfluorocarbon gas is selected from the group consisting of perfluoromethane, perfluoroethane, perfluoropropane, perfluorobutane and perfluorocyclobutane. 14. A method according to claim 1 wherein said diagnostic imaging is selected from the group consisting of ultrasound imaging and computed tomography imaging. 15. A method according to claim 14 wherein said diagnostic imaging comprises ultrasound imaging. 16. A method according to claim 1 wherein said coronar... | Bristol-Myers Squibb Pharma Company | A61B008/00 A61B005/055 A61K051/00
US06883241 | B2 | 2005-04-26 | Compass-based indicator with magnetic shielding | 2003-07-31 | The invention is directed toward a magnetic shield included in a compass-based indicator tool. The indicator tool utilizes a compass to indicate a device setting of an implantable medical device. The implantable medical device may include a target that creates an internal magnetic field for the compass to interact with. External magnetic fields, specifically earth's magnetic field, may interfere with the compass and create an incorrect device setting indication. The magnetic shield blocks the external magnetic fields from influencing the accuracy of the device setting measurement. | 1. A compass-based indicator tool comprising: a housing; a compass disposed within the housing; and a magnetic shield surrounding at least a portion of the compass. 2. The compass-based indicator tool of claim 1, wherein the magnetic shield comprises a substantially annular shaped wall extending around a circumference of the compass. 3. The compass-based indicator tool of claim 1, wherein the magnetic shield extends around a periphery of the housing. 4. The compass-based indicator tool of claim 1, further comprising a groove formed in the housing to receive the magnetic shield. 5. The compass-based indicator tool of claim 4, wherein the groove is accessible from an indicator side of the housing that exposes the compass for viewing. 6. The compass-based indicator tool of claim 4, wherein the groove is accessible from a sensing side of the housing for placing the compass in proximity to a target. 7. The compass-based indicator tool of claim 4, wherein the magnetic shield is adhesively mounted within the groove. 8. The compass-based indicator tool of claim 1, wherein the magnetic shield is friction fit into a recess in the housing. 9. The compass-based indicator tool of claim 1, wherein the magnetic shield is potted in epoxy in a recess in the housing. 10. The compass-based indicator tool of claim 1, wherein the magnetic shield defines a recess to receive and encompass at least a portion of the housing. 11. The compass-based indicator tool of claim 1, wherein the housing comprises a sensing side for placing the compass in proximity to a target, wherein the sensing side includes a mating surface for engagement with a locator tool that locates an implantable medical device. 12. The compass-based indicator tool of claim 1, wherein the magnetic shield comprises a plurality of magnetic shielding layers wrapped around a ring-like frame. 13. The compass-based indicator tool of claim 1, wherein the magnetic shield comprises a plurality of annular disks stacked adjacent one another to form a substantially annular shaped wall. 14. The compass-based indicator tool of claim 1, wherein the magnetic shield comprises a substantially cylindrically shaped element. 15. The compass-based indicator tool of claim 14, wherein the housing defines a sensing side for placing the compass in proximity to a target, and an indicating side to expose the compass for viewing, the compass-based indicator tool further comprising a skirt-like member attached to an end of the cylinder adjacent the sensing side of the housing. 16. The compass-based indicator tool of claim 15, wherein the skirt-like member comprises a flexible material having a contoured shape. 17. The compass-based indicator tool of claim 1, wherein the magnetic shield comprises a material having magnetic permeability, saturation, and attenuation properties sufficient to reduce effects of a magnetic field on the compass. 18. The compass-based indicator tool of claim 17, wherein the material comprises ... | Medtronic, Inc. | G01C017/02 A61B005/055
US06885884 | B2 | 2005-04-26 | Method for simulating the use of a system option for a technical apparatus | 2002-05-15 | In a method for simulating the use of a system option for a technical apparatus, data from technical apparatuses that relate to the configuration and/or the usage of the apparatuses are collected, are stored in a central data bank, and relationships between collected, stored data and/or between collected, stored and additionally prescribable data are produced. The use of a system option for a technical apparatus is simulated based on the data placed in relationship to one another. | 1. A method for simulating a use of a system option for a technical apparatus, comprising the steps of: operating at least one technical apparatus and collecting data as a result of said operation relating to at least one of configuration and usage of said apparatus; storing the collected data in a central data bank as stored data; prescribing additional data and storing said additional data in said central data bank as additional stored data; identifying at least one relationship from relationships in the group consisting of relationships among said stored data and relationships between said stored data and said additionally stored data; and simulating operation of said at least one technical apparatus using a system option that is not physically present in said technical apparatus dependent on the data in said at least one relationship. 2. A method as claimed in claim 1 comprising filtering said collected data with regard to different data types, to obtain filtered data, and forwarding only said filtered data to said central data bank. 3. A method as claimed in claim 1 comprising automatically collecting said data. 4. A method as claimed in claim 1 comprising collecting said data via a communication network in communication with said technical apparatus. 5. A method as claimed in claim 1 wherein the step of collecting data during operation of a technical apparatus comprises collecting said data during operation of a medical technical apparatus. 6. A method as claimed in claim 5 comprising collecting said data from a medical technical apparatus selected from the group consisting of medical technical installations and medical technical devices. 7. A method as claimed in claim 5 comprising collecting said data from a medical technical apparatus selected from the group consisting of magnetic resonance apparatuses, computed tomography apparatuses, C-arm x-ray apparatuses, and ultrasound apparatuses. | Siemens Aktiengesellschaft | A61B005/05
US06889071 | B2 | 2005-05-03 | Acquisition of high-temporal free-breathing MR images | 2000-12-19 | A system and method are disclosed to acquire high temporal resolution free-breathing cardiac MR images. The technique includes monitoring heart rate of a patient just prior to image acquisition to acquire a time period of an R—R interval, and using this time period from the heart rate monitoring to prospectively estimate future R—R intervals. The acquisition of MR data can then commence at any point in an R—R interval and extend for the time period recorded. The data acquisition can be segmented and acquired in successive R—R intervals, then combined to create high temporal resolution images. | 1. A method of acquiring free-breathing MR images comprising the steps of: monitoring heart rate of a subject just prior to image acquisition to acquire a time period of an R—R interval; recording the time period from the heart rate monitoring to prospectively estimate future R—R intervals; and acquiring n sets of MR data, a first MR data acquisition commencing at any point in an R—R interval and extending for the time period recorded. 2. The method of claim 1 further comprising the steps of segmenting each MR data acquisition into n segments and repetitively acquiring each segment in n successive heartbeats. 3. The method of claim 2 further comprising the step of combining the n MR data sets to form a set of MR images with high temporal resolution covering the R—R interval. 4. The method of claim 1 further comprising the step of discontinuing heart rate monitoring before acquiring MR image data. 5. The method of claim 1 wherein a second set of MR data is acquired immediately after the acquisition of the first set of MR data. 6. The method of claim 2 wherein n=1 for fluoroscopy imaging. 7. The method of claim 1 wherein the step of acquiring MR data is performed using one of a fast gradient-recalled echo pulse sequence and a steady state free precession pulse sequence. 8. The method of claim 1 further comprising the steps of: subjecting a patient to successively increased, graded levels of cardiac stress during the monitoring step until the heart rate is stabilized at a required stress level; and acquiring MR data according to the acquisition step of several long and short axis views of at least a portion of a heart muscle to monitor cardiac function during any portion of a stress test. 9. The method of claim 8 wherein the cardiac stress is induced either by physical stress or administration of a pharmaceutical. 10. A computer readable storage medium having a computer program stored thereon for use with an MRI scanner having a computer, the computer program representing a set of instruction that, when executed, causes the computer to: receive a time-period signal indicative of an R—R interval representing a cardiac cycle of a patient; acquire a first set of partial MR image data during a first acquisition period equal to the R—R interval; acquire a second set of partial MR image data during a second acquisition period equal to the R—R interval; and reconstruct an MR image by combining the first set of partial MR image data with the second set of partial MR image data. 11. The computer readable storage medium of claim 10 wherein the set of instructions further causes the computer to acquire n sets of partial MR image data, each frame of data in a partial MR data set being acquired at a similar time of a corresponding frame of data in each partial MR data set during the R—R interval. 12. The computer readable storage medium of claim 10 wherein the acquisition of MR data is not gated to an ECG trigger. 13. The computer readable storage... | General Electric Company | A61B005/05
US07447341 | B2 | 2008-11-04 | Methods and systems for computer aided targeting | 2003-11-26 | A method for acquiring an image on an imaging system includes accessing at least first image data from a first imaging system, processing the first image data in accordance with a CAD algorithm, acquiring at least second image data based upon results of the CAD algorithm and processing the second image data in accordance with the CAD algorithm to confirm the results of the CAD algorithm regarding the first image data. | 1. A method for a seamless display and analysis of dual resolution image data, said method comprising: reviewing image data of an object at low-resolution;performing a volumetric analysis of at least one feature of interest in the low-resolution image data;substituting high-resolution image data of the at least one feature of interest for the analyzed low-resolution image data without operator intervention;analyzing the high-resolution image data;linking the low-resolution image data to the high-resolution image data;displaying a volume rendering of the low-resolution image data;displaying analysis results of the high-resolution image data; andseamlessly accessing the analysis results of the high-resolution image data from the displayed volume rendering of the low-resolution image data within a single display. 2. A method in accordance with claim 1 further comprising selecting an area in the object represented by the high-resolution image data using a CAD algorithm. 3. A method in accordance with claim 1 wherein the high-resolution image data is present for only the features of interest identified by a CAD algorithm. 4. A method in accordance with claim 1 further comprising obtaining high-resolution image data representative of an area in an object for which high-resolution image data has not been obtained. 5. A computer readable medium for acquiring medical image data, said computer readable medium encoded with a computer program configured to: receive low-resolution image data;perform a volumetric analysis of at least one feature of interest in the low-resolution image data;substitute high-resolution image data for analyzed low-resolution image data without operator intervention;analyze the high-resolution image data;link the low-resolution image data to the high-resolution image data;display a volume rendering of the low-resolution image data;display analysis results of the high-resolution image data; andseamlessly access the analysis results of the high-resolution image data from the displayed volume rendering of the low-resolution image data within a single display. 6. A computer readable medium in accordance with claim 5, wherein said computer program is further configured to select an area in the object represented by the high-resolution image data using a CAD algorithm. 7. A computer readable medium in accordance with claim 5, wheein said computer program is further configured to present high-resolution data for only the features of interest identified by a CAD algorithm. 8. A computer readable medium in accordance with claim 5, wherein said computer program is further configured to obtain high-resolution data representative of an area in an object for which high-resolution data has not been obtained. 9. An imaging system comprising: a first image data acquisition system configured to acquire medical images; anda computer coupled to the image data acquisition system and configured to: receive low-resolution image data;perform a vo... | GE Medical Systems Global Technology Company, LLC | G06K009/00
US07822457 | B2 | 2010-10-26 | Compression paddle membrane and tensioning apparatus for compressing tissue for medical imaging purposes | 2003-11-25 | Apparatus for compressing tissue to be scanned for medical imaging is provided. The apparatus may comprise a compression membrane and a tensioning apparatus coupled to the membrane to apply a tensile force to the membrane to place the membrane in a taut condition during an imaging process. In one exemplary application that combines ultrasound scanning with X-ray mammography, the compressing apparatus enables accurate, reproducible ultrasound images reducing distortion and attenuation, which may otherwise be introduced as a consequence of such a combination of imaging processes. | 1. Apparatus for compressing tissue on a support during a medical imaging process to generate a medical image, said apparatus comprising: a tissue compression membrane configured to compress the tissue between the membrane and the support during the medical imaging process and configured to minimize image distortion in the medical image;a support frame configured to support at least one end of said compression membrane; anda plurality of tensioning apparatuses coupled to said membrane to apply a tensile force to said membrane to place said membrane in a taut condition during the medical imaging process;wherein said tensioning apparatuses each comprises an inflatable bladder. 2. The apparatus of claim 1 wherein said support frame further supports said tensioning apparatus. 3. The apparatus of claim 1 wherein said tensioning apparatus comprises at least one tensioning device situated on one side of the frame, and configured to apply tensile force along an axis perpendicular to said frame side. 4. The apparatus of claim 3 wherein said inflatable bladder is at least in part responsive to one of the following commands for applying the tensile force: a hydraulic command and a pneumatic command. 5. The apparatus of claim 1 wherein said compression membrane has a thickness not exceeding 0.5 mm. 6. The apparatus of claim 1 wherein said compression membrane comprises a polymeric material. 7. The apparatus of claim 1 wherein said tissue comprises breast tissue and said imaging process is selected from the group consisting of ultrasound and X-ray mammography. 8. The apparatus of claim 1 wherein said tensioning apparatus comprises means for applying a respective tensile force to said compression membrane along a pair of mutually orthogonal axes that define a plane at least over a portion of said compression membrane. 9. Apparatus for compressing tissue on a support during a medical imaging process to generate a medical image, the apparatus comprising: a tissue compression membrane configured to compress the tissue between the membrane and the support during the medical imaging process and configured to minimize image distortion in the medical image;a support frame configured to support at least one end of said compression membrane; anda plurality of tensioning apparatuses coupled to the membrane to apply a tensile force to the membrane to place the membrane in a taut condition during the medical imaging process;wherein the tensioning apparatuses each comprises an inflatable bladder configured to apply a respective tensile force to the compression membrane along a pair of mutually orthogonal axes that define a plane at least over a portion of the compression membrane; andwherein applying the tensile force along the orthogonal axes includes means for independently adjusting the magnitude of the tensile force along each of the orthogonal axes, thus allowing to compensate for variation in size and/or shape of the tissue to be compressed. 10. A method for... | General Electric Company | A61B005/05 A61B006/04
US07351203 | B2 | 2008-04-01 | Therapeutic decisions systems and method using stochastic techniques | 2005-01-18 | Patients are evaluated in terms of various physiological parameters such as hemodynamic parameters. Covariate information indicative of the patient's individual characteristics may also be determined. A state variable indicative of the patient's characteristics is determined. This state variable is used to compare the patient to other patients in the database. The other patients in the database are evaluated in terms of similar parameters and their probability of survival as well as different treatments and the probability of survival based on those different treatments. The patient may be simply evaluated based on the database or a proper course of treatments may be determined based on the database. | 1. A system comprising: a monitoring device monitoring a plurality of physiological signals of a current patient;a database, which stores records indicative of a plurality of patients including at least some of said physiological signals for said plurality of patients and prognosis information for said plurality of patients; anda processor, that compares said physiological signals of the current patient to said stored records in the database, determines mathematically patients in the database which are most similar to a current patient and selects a treatment from said database which showed a maximum probability of survival for mathematically similar patients to the current patient. 2. A system as in claim 1, wherein said physiological signals include hemodynamic information. 3. A system as in claim 2, wherein said hemodynamic information includes bio impedance information. 4. A system as in claim 2, wherein said hemodynamic information includes temporal patterns within the hemodynamic information. 5. A system as in claim 2, wherein said hemodynamic information includes at least cardiac index, blood pressure, pulse oximetry information, and transcutaneous gas tension. 6. A method, comprising: monitoring a plurality of physiological signals of a current patient;comparing said physiological signals of the current patient to stored physiological signals for previous patients stored in a database;determining patients in said database who are most similar to the current patient; andselecting a treatment from said database which has a maximum probability of survival for mathematically similar patients. 7. A method as in claim 6, wherein said physiological signals include signals indicative of hemodynamic information. 8. A method as in claim 7, wherein said signals indicative of hemodynamic information include at least cardiac index, blood pressure, pulse oximetry information and transcutaneous gas tension. 9. A method as in claim 6, further comprising obtaining covariate information indicative of a patient's individual characteristics, and said determining most similar patients and said determining information is also based on said covariate information. 10. A method as in claim 7, wherein said hemodynamic information includes bio impedance information. 11. A method as in claim 9, wherein said comparing and determining most similar patients includes comparing temporal patterns within the physiological information. 12. A system comprising: a monitoring device monitoring a plurality of physiological signals of a current patient;a database, which stores records indicative of a plurality of patients including at least some of said physiological signals for said plurality of patients and prognosis information for said plurality of patients; anda processor, that compares said physiological signals of the current patient to said stored records in the database, determines mathematically patients in the database which are most similar to a current pa... | University of Southern California | A61B005/00
US07347823 | B2 | 2008-03-25 | Hemadynamometer | 2004-05-26 | A hemadynamometer is provided. The hemadynamometer includes a bag, an inflation unit, a deflation unit, a piezoelectric device and a processor. The bag is used for wounding on the user's wrist or upper arm. The inflation unit is used for inflating the pressure inside the bag, and the deflation unit is used for deflating the pressure inside the bag. When the blood in the artery of the user oppresses the piezoelectric device, the piezoelectric device outputs a number of pulse piezoelectric signals accordingly. The processor is used for comparing the waveform slope of the pulse piezoelectric signals to determine a systolic blood pressure value and a diastolic blood pressure value. | 1. A hemadynamometer, comprising: a piezoelectric device for being pressed by the blood in the artery of a user to output a plurality of pulse piezoelectric signals accordingly;a processor for comparing the waveform slope of the pulse piezoelectric signals to determine a systolic blood pressure wave and a diastolic blood pressure wave, wherein the processor determines and outputs a systolic blood pressure value and a diastolic blood pressure value corresponding to the systolic and diastolic blood pressure waves, respectively, wherein each of the pulse piezoelectric signals before the systolic blood pressure wave has a first wave and a second wave, and the systolic blood pressure wave has a first wave and a second wave, wherein a rising rate and a descending rate of the second wave of the pulse piezoelectric signal are smaller than a rising rate and a descending rate of the first wave of the pulse piezoelectric signal, respectively, a rising rate and a descending rate of the second wave of the systolic blood pressure wave being greater than a rising rate and a descending rate of the first wave of the systolic blood pressure wave, respectively; anda display unit for displaying the systolic and diastolic blood pressure values. 2. The hemadynamometer according to claim 1, wherein the processor determines the first one of the pulse piezoelectric signals whose second wave has a larger rising rate and descending rate than the rising rate and the descending rate of the first wave as the systolic blood pressure wave corresponding to the systolic blood pressure value. 3. The hemadynamometer according to claim 1, wherein the rising rate and the descending rate of the diastolic blood pressure wave are smaller than the rising rate and the descending rate of the second wave of the systolic blood pressure wave respectively. 4. The hemadynamometer according to claim 3, wherein the processor determines the first one of the pulse piezoelectric signals having a smaller rising rate and a descending rate than the rising rate and the descending rate of the second wave of the systolic blood pressure wave as the diastolic blood pressure wave corresponding to the diastolic blood pressure value. 5. The hemadynamometer according to claim 1, wherein at least one of the pulse piezoelectric signals between the systolic blood pressure wave and the diastolic blood pressure wave has a first wave, a second wave subsequent to the first wave, and a third wave subsequent to the second wave, wherein a rising rate and a descending rate of the second wave are greater than a rising rate and a descending rate of the first wave and the third wave respectively, and a rising rate and a descending rate of the diastolic blood pressure wave are respectively smaller than a rising rate and a descending rate of the second wave of the pulse piezoelectric signal adjacent to the diastolic blood pressure wave. 6. The hemadynamometer according to claim 1, wherein the hemadynamometer further compr... | Rossmax International Ltd. | A61B005/02
US07572226 | B2 | 2009-08-11 | System and method for monitoring autonomic balance and physical activity | 2003-10-28 | An implantable device monitors the balance between sympathetic tone and parasympathetic tone as a function of an activity level. Cardio-neurological healthy users exhibit a generally sympathetic tone in conjunction with heavy activity level and a generally parasympathetic tone in conjunction with periods of low activity level. Deviations from expected results are associated with a health problem. Measured conditions are stored and available for subsequent reporting to a remote programmer. Therapy delivered by an implantable device is determined as a function of the relationship between autonomic balance and activity level. | 1. An implantable device comprising: an autonomic tone sensor to provide a tone signal as a function of a sympathetic nervous system and as a function of a parasympathetic nervous system for a predetermined period of time;an activity sensor to provide an activity signal as a function of physical activity corresponding to the predetermined period; andan information processing unit connected to the autonomic tone sensor and connected to the activity sensor and adapted to generate an output signal based upon a relationship between the tone signal and the activity signal, establish a baseline that correlates different tone signals with different activity signals over a predetermined period of time, compare the output signal to the baseline, and classify a patient's health status based upon the comparison. 2. The device of claim 1 wherein the autonomic tone sensor includes at least one sensor selected from any combination of a group including a heart rate sensor, a nerve electrode, a biochemical sensor, a ventilation sensor and a muscle activity sensor. 3. The device of claim 1 wherein the activity sensor includes an adaptive rate therapy sensor. 4. The device of claim 1 wherein the activity sensor includes at least one sensor selected from any combination of a group including a minute ventilation sensor, an accelerometer, a respiratory sensor, a QT interval sensor, an impedance sensor, a contractility sensor and a depolarization sensor. 5. The device of claim 1 further including a telemetry circuit connected to the information processing unit to communicate with a remote device. 6. The device of claim 1 further including a therapy circuit connected to the information processing unit. 7. The device of claim 6 wherein the therapy circuit includes a pulse generator. 8. The device of claim 1 further including a memory connected to the information processing unit and adapted to store a code as a function of the output signal. 9. The device of claim 1 wherein the autonomic tone sensor includes an implanted electrical lead. 10. The device of claim 1 wherein the information processing unit includes a processor. 11. A method comprising: generating an autonomic tone signal as a function of autonomic tone detected during an epoch using an implantable sensor;obtaining an activity signal as a function of physical activity during the epoch; andgenerating an output signal based upon a relationship between the tone signal and the activity signal, establishing a baseline that correlates different tone signals with different activity signals over a predetermined period of time, comparing the output signal to the baseline, and classifying a patient's health status based upon the comparison. 12. The method of claim 11 wherein generating an autonomic tone signal includes determining heart rate variability. 13. The method of claim 12 wherein determining heart rate variability includes measuring intervals between successive heart beats. 14. The method of claim... | Cardiac Pacemakers, Inc. | A61B005/00
US07251521 | B2 | 2007-07-31 | Motion sensing MRI local coil | 2003-11-19 | A motion sensing MRI coil allows correction of motion-induced image artifacts by the MRI machine or on a machine independent basis using correction circuitry associated with the coil. | 1. A local coil removably insertable into a bore of MRI systems comprising: antenna conductors fitting about a portion of a patient to detect NMR signals from the portion of a patient; anda motion sensor incorporated into the local coil and detecting motion of the portion of the patient to provide a signal indicating the motion;whereby motion causing image artifacts may be; andwherein the coil further includes a processor receiving the signal indicating motion and an NMR signal from the antenna conductors to correct the NMR signal according to the signal indicating motion. 2. The local coil of claim 1 wherein the antenna conductors provide a volume for receiving a patient's head and detecting NMR signals therefrom, the volume allowing movement of the patient's head therein and wherein the motion sensor detects motion of the patient's head within the volume. 3. The local coil of claim 2 including an optical fiber and wherein the accelerometer provides a photovoltaic cell receiving light power from the optical fiber to produce electricity for the accelerometer. 4. The local coil of claim 1 wherein the motion sensor is an accelerometer attached to the patient's head. 5. The local coil of claim 4 wherein the accelerometer is attached to the patient's head by a flexible strap. 6. The local coil of claim 1 including a light-emitting device transmitting the signal indicating motion as a light signal. 7. The local coil of claim 6 including an optical fiber and wherein the light emitting device transmits the signal indicating motion over the optical fiber. 8. The local coil of claim 7 including a second optical fiber and wherein the motion sensor is an accelerometer and wherein the accelerometer includes a photovoltaic device receiving light power from the optical fiber to produce electricity for the accelerometer. 9. The local coil of claim 1 wherein the processor zeros the NMR signals when the indication of motion is above a predetermined threshold. 10. The local coil of claim 1 wherein the processor corrects a phase of the NMR signals according to the motion signal. 11. A motion artifact correction system for local coils removably insertable into a bore of an MRI machine comprising: a motion sensor providing a signal indicating motion of a portion of a patient imaged by a local coil; and a processor system: (i) receiving the indication of motion from the motion sensor;(ii) receiving a detected NMR signal from the local coil;(iii) correcting the NMR signal based on the indication of motion; and(iv) providing the corrected NMR signal to the MRI machine;wherein the motion sensor and the processor system are capable of incorporation into the local coil. 12. The motion artifact correction system of claim 11 wherein the processor zeros the NMR signal when the indication of motion is above a predetermined threshold. 13. The motion artifact correction system of claim 11 wherein the processor corrects a phase of the NMR signal according to the motio... | IGC Medical Advances, Inc. | A61B005/05
US07715897 | B2 | 2010-05-11 | Extended optical range reflective system for monitoring motion of a member | 2004-09-09 | A garment and system includes a monitoring fabric that exhibits a light reflection property and substantially no light transmission property when the fabric is illuminated with light having wavelength(s) in the range of 400 to 2200 nanometers. The amount of useful light reflected by the fabric into an aperture of acceptance defined with respect to an axis extending from the fabric relative to the amount of light lost to the aperture of acceptance detectably changes when the fabric stretches in response to motion, as the motion induced by physiological activity (e.g., heart rate). The system includes at least one radiation source and at least one radiation detector, with the detector disposed in the aperture of acceptance. The source and detector may be attached to the fabric in relative positions such that the reception of incident radiation by the detector is directly affected by a change in the amount of useful light reflected by the fabric into the aperture of acceptance as the fabric stretches in response to motion. | 1. A system for monitoring at least one predetermined physiological parameter of a wearer, comprising: a garment comprising a fabric exhibiting a light reflection property and substantially no light transmission property when the fabric is illuminated with light having wavelength(s) in the range of from about 400 to about 2200 nanometers;an aperture of acceptance defined with respect to an axis extending from the fabric;at least one source of radiation having wavelength(s) in the range of from about 400 to about 2200 nanometers to direct radiation onto the fabric;at least one detector disposed in the aperture of acceptance to detect radiation having wavelength(s) in the range of from about 400 to about 2200 nanometers incident on the detector;a signal processor for converting a periodically varying signal output from the detector or from a data acquisition unit associated with the detector into a signal representative of a predetermined physiological parameter of the garment wearer; anda conductive pathway disposed on or in the garment connecting the detector and the signal processor;wherein the source and detector are associated with the fabric in fixed relative positions with respect to the aperture of acceptance such that reception of incident radiation detected by the detector is directly affected by a change in the amount of useful light reflected by the fabric into the aperture of acceptance as the fabric periodically stretches and recovers from stretch in response to at least one predetermined physiological parameter of the garment wearer. 2. The monitoring system of claim 1 wherein the fabric comprises: a first plurality of reflective yarns knitted or woven with a second plurality of stretchable yarns, wherein each stretchable yarn is formed as a combination of a covered elastic yarn and a hard yarn. 3. The monitoring system of claim 1 wherein the fabric is detachable from the garment. 4. The monitoring system of claim 1 wherein the fabric is integral with the garment. 5. The monitoring system of claim 1 wherein the signal processor is mounted on or in the garment. 6. A system for monitoring motion of a structures comprising: a textile mantle mounted to at least a portion of the structure, at least a portion of the mantle being formed from a fabric exhibiting a light reflection property and substantially no light transmission property when the fabric is illuminated with light having wavelength(s) in the range of from about 400 to about 2200 nanometers,an aperture of acceptance defined with respect to an axis extending from the fabric;at least one source of radiation having wavelength(s) in the range from about 400 to about 2200 nanometers;at least one detector disposed in the aperture of acceptance and responsive to incident radiation having wavelength(s) in the range from about 400 to about 2200 nanometers to produce a signal representative thereof;a signal processor for converting a periodically varying signal output from the detec... | Textronics, Inc. | A61B005/02
US07452333 | B2 | 2008-11-18 | Arterial pressure-based, automatic determination of a cardiovascular parameter | 2004-07-14 | One or more cardiovascular parameters is estimated as a function of the arterial pressure waveform, in particular, using at least one statistical moment of pressure waveform having an order greater than one. Arterial compliance, the exponential pressure decay constant, vascular resistance, cardiac output, and stroke volume are examples of cardiovascular parameters that can be estimated using various aspects of the invention. In one embodiment of the invention, not only are the first four moments (mean, standard deviation, skewness, and kurtosis) of the pressure waveform used to estimate the cardiovascular parameter(s) of interest, but also heart rate, statistical moments of a set of pressure-weighted time values, and certain anthropometric patient measurements such as age, sex, body surface area, etc. | 1. A method for determining a cardiovascular parameter of a subject comprising: sensing an input signal that indicates arterial blood pressure;calculating at least one statistical moment of a first function of the input signal having an order of two or higher; andestimating the cardiovascular parameter as a second function of at least one statistical moment of a first function of the input signal having an order greater than one. 2. A method as in claim 1, in which the cardiovascular parameter is arterial compliance. 3. A method as in claim 1, in which the cardiovascular parameter is vascular resistance. 4. A method as in claim 1, in which the cardiovascular parameter is cardiac output. 5. A method as in claim 1, in which the cardiovascular parameter is stroke volume. 6. A method as in claim 1, in which the cardiovascular parameter is a pressure decay constant. 7. A method as in claim 1, in which the step of estimating the cardiovascular parameter comprises computing the statistical moment(s) of a sequence of measured arterial pressure values. 8. A method as in claim 7, further comprising estimating the cardiovascular parameter as a function of the kurtosis of the input signal. 9. A method as in claim 7, further comprising estimating the cardiovascular parameter as a function of the skewness of the input signal. 10. A method as in claim 7, further comprising: measuring a predetermined set of anthropometric parameters of the subject; andestimating the cardiovascular parameter as a function of the measured anthropometric parameters. 11. A method as in claim 7, in which the cardiovascular parameter is arterial compliance. 12. A method as in claim 7, in which the cardiovascular parameter is vascular resistance. 13. A method as in claim 7, further comprising: computing both the standard deviation and at least one statistical moment, having an order greater than two, of the input signal;estimating an arterial compliance value as a function of at least the statistical moment of the input signal having an order greater than two; andcomputing an estimate of stroke volume as a function of the product of the standard deviation and the arterial compliance value. 14. A method as in claim 13, further comprising: computing the kurtosis of the input signal;computing an estimate of stroke volume as a function not only of the product of the standard deviation and the arterial compliance value, but also of an offset factor that is proportional to the kurtosis. 15. A method as in claim 7, further comprising: measuring the subject's heart rate;computing both the mean and the standard deviation of the input signal;computing, as the cardiovascular parameter, a pressure decay constant a function that is proportional to the mean and inversely proportion to both the standard deviation and the heart rate. 16. A method as in claim 15, further comprising: computing an arterial compliance value; andcomputing, as the cardiovascular parameter, a vascular resistan... | Edwards Lifesciences Corporation | A61B005/02
US20050090725 | A1 | 2005-04-28 | Disposable couplings for biometric instruments | 2003-10-28 | Photoacoustic measurement system are configured with a special view towards efficient coupling of optical and acoustic energy between respective transducers and a tissue test site. In particular, a disposable substrate provides support for advanced optical paths including, for example, windows, lenses, and index matching gels or fluids. In addition, substrates may also accommodate arrays of coupling sites corresponding to a plurality of acoustic detectors spatially separated. These substrates may additionally include means to affix and secure the device to a measurement head having optoelectronic and electromechanical transducers therein. Further, these substrates include mechanisms which help to affix the substrates to test sites in stabile and secure fashion. | 1) In photoacoustic biometric measurement systems, disposable couplings comprising: a substrate element having thereon an optical coupling means arranged to efficiently pass optical energy from at least one optical source into human flesh; and an acoustic coupling means arranged to efficiently pass acoustic energy to and from at least one acoustic transducer into human flesh. 2) Disposable couplings of claim 1, said substrate is a disk shaped element having axial symmetry and is arranged to cooperate with a measurement head having optical and acoustic transducers. 3) Disposable couplings of claim 1, further comprising spatial coupling means arranged on either surface of said substrate to promote spatial stability and reduce movement between said coupling and a tissue test site. 4) Disposable couplings of claim 1, further comprising spatial coupling means arranged on either surface of said substrate to temporarily affix said substrate to said measurement head. 5) Disposable couplings of claim 3, said coupling being disposed at or near the periphery of said substrate. 6) Disposable couplings of claim 2, optical coupling means is arranged on a symmetry axis of said disk. 7) Disposable couplings of claim 6, said optical coupling includes an index matching fluid or optically compatible gel. 8) Disposable couplings of claim 7, said optical coupling further includes a thin film anti-reflection coating between an optical source and tissue at a test site. 9) Disposable couplings of claim 7, said optical coupling further includes a lens operable for focusing and concentrating light into abbreviated tissue space. 10) Disposable couplings of claim 9, said lens is immersion type lens with live tissue as part of lensing medium. 11) Disposable couplings of claim 6, said optical coupling is an aperture cut into said substrate. 12) Disposable couplings of claim 2, said acoustic coupling means is further comprised of at least one acoustic conduit, said acoustic conduit operable for providing communication between tissue and a microphone. 13) Disposable couplings of claim 12, said acoustic conduit includes holes or vias through said substrate. 14) Disposable couplings of claim 12, said acoustic conduit is in contact with tissue via an acoustic coupling gel. 15) Disposable couplings of claim 13, said acoustic conduit is a dense material press fit into receiving holes in the substrate. 16) Disposable couplings of claim 12, said dense material includes a curved contact surface suitable for being directly in contact with skin surface. 17) Disposable couplings of claim 12, said acoustic coupling means includes a mesh element within aperture cut into said substrate. 18) Disposable couplings of claim 17, said mesh element includes acoustic coupling gel thereon. 19) Disposable couplings of 17, said substrate includes multiple regions distributed about an annulus. 20) Disposable couplings of claim 2, said acoustic coupling means include... | - | A61B005/00
US20050119561 | A1 | 2005-06-02 | Enhanced graphics features for computer assisted surgery system | 2005-01-07 | A computer assisted surgery system with is enhanced graphics features is described for assisting a surgeon in orthopaedic procedures. A system is described for use in inserting multiple guide pins in hip fracture surgery using a single bore drill guide that has a graphical representation comprising its real trajectory and one or more virtual trajectories, the virtual trajectories representing potential positions of other guide pins to be placed during the procedure. Additionally, representations of inserted guide pins and virtual trajectories may be retained on the display at their inserted positions for use in aligning subsequent guide pins. A system is also described for orientation of an acetabular cup in a total hip replacement surgery. During cup insertion, the surgeon is provided with information regarding the orientation of the cup with respect to a pelvic reference frame that is based on accepted pelvic landmarks. The positions of each landmark is calculated by the system when a probe with a virtual tip, separate from its physical tip, is overlaid on the landmark in roughly orthogonal images of the pelvis. | 1. A computer assisted surgery system with enhanced graphic capabilities for insertion of guide pins into a body part, the system comprising: an x-ray imaging device for generating at least one 2-D image of a body part; a surgical instrument with a physical feature defining a real trajectory; a localizing device for measuring the pose of the surgical instrument; and a computer comprising: means for displaying the at least one 2-D image of the body part; means for generating a graphic representation of the real trajectory; means for determining the location of one or more virtual trajectories relative to the real trajectory, wherein the one or more virtual trajectories represent possible positions of components used during a surgical operation; and means for superimposing graphic representations of the real and virtual trajectories over the at least one 2-D image of the body part; wherein the virtual trajectories may be used for assisting the surgeon in aligning the surgical instrument relative to the body part or guide pins and said virtual trajectories need not represent a real feature of the surgical instrument. 2. The computer assisted surgery system of claim 1 wherein the surgical instrument is a drill guide, the real trajectory represents the bore of the drill guide and the virtual trajectories represent future possible drill guide trajectories. 3. The computer assisted surgery system of claim 2 further comprising: means for recording the pose of the drill guide at a signal from the surgeon; and means for retaining graphic representations of the real and virtual trajectories superimposed on the 2-D image of the body part corresponding to the recorded pose; wherein the retained virtual trajectories serve as guide lines for subsequent pin insertions. 4. In a computer assisted surgery system with enhanced graphic capabilities for insertion of guide pins into a body part, the system comprising an x-ray imaging device for generating at least one 2-D image of a body part, a surgical instrument with a physical feature defining a real trajectory, a localizing device for measuring the pose of the surgical instrument, and a computer comprising instructions for: displaying the at least one 2-D image of the body part; generating a graphic representation of the real trajectory; determining the location of one or more virtual trajectories relative to the real trajectory, wherein the one or more virtual trajectories represent possible positions of components used during a surgical operation; and superimposing graphic representations of the real and virtual trajectories over the at least one 2-D image of the body part; wherein the virtual trajectories may be used for assisting the surgeon in aligning the surgical instrument relative to the body part or guide pins and said virtual trajectories need not represent a real feature of the surgical instrument. 5. The computer assisted surgery system of claim 4 wherein the surgical instrument is a drill ... | GE Medical Systems Global Technology Company | A61B005/05
US20050113709 | A1 | 2005-05-26 | Diagnostic system and methods for detecting disorders in the respiratory control chemoreceptors | 2004-09-22 | A diagnostic system and methods for detecting abnormalities in central and peripheral respiratory control chemoreceptors is provided. The system and methods are based on distinguishing between relative sensitivities of chemoreceptors of individuals with normal and compromised chemoreceptors. Predetermined combined carbon dioxide and oxygen levels are provided to a subject for a specified period of time, during which physiological parameters are measured as an indication of response to the chemoreceptors relative sensitivities. A preferred method provides higher than normal combined concentrations of carbon dioxide and oxygen, and lower than normal combined concentrations of carbon dioxide and oxygen, and measures physiological parameters to calculate an index, taking into account the basic parameters of the patient such as age, cardio-pulmonological condition and BMI, and provide a diagnosis regarding the function of the respiratory control chemoreceptors. | 1. A method of diagnosing RCC abnormalities comprising: determining in a subject a physiological response to predetermined carbon dioxide levels so as to obtain a first value; determining in a subject a physiological response to predetermined oxygen levels so as to obtain a second value; combining said first and second values for a differential comparison; and diagnosing an RCC disorder in the subject based on said comparison. 2. The method of claim 1, wherein said physiological response is arterial oxygen saturation. 3. The method of claim 1, wherein said physiological response is respiratory volume. 4. The method of claim 1, wherein said physiological response is breathing rate. 5. The method of claim 2, wherein said determining is done using a pulse oximeter. 6. The method of claim 3, wherein said determining is done using an air flow sensor. 7. The method of claim 4, wherein said determining is done using a pressure sensor. 8. The method of claim 1, wherein said physiological response is selected from the group consisting of: heart rate, pulse and blood flow. 9. The method of claim 1, wherein said predetermined carbon dioxide and oxygen levels includes normal air. 10. The method of claim 1, wherein said predetermined oxygen levels includes 5-12% oxygen. 11. The method of claim 1, wherein said predetermined oxygen levels includes 30-100% oxygen. 12. The method of claim 1, wherein said predetermined carbon dioxide levels includes less than 0.02% carbon dioxide. 13. The method of claim 1, wherein said predetermined carbon dioxide levels includes 1-10% carbon dioxide. 14. The method of claim 1, wherein said determining is done over 10-60 seconds. 15. The method of claim 1, wherein said determining is done over 1-20 minutes. 16. The method of claim 1, wherein said differential comparison is made between normal and RCC disorder subjects. 17. The method of claim 1, wherein said RCC disorder is sleep apnea. 18. The method of claim 1, wherein said RCC disorder is sudden infant death syndrome. 19. A method of diagnosing RCC abnormalities comprising: determining in a subject at least one physiological response to predetermined carbon dioxide and oxygen levels; and diagnosing a sleep disorder in the subject based on said determining. 20. The method of claim 19, wherein said physiological response is arterial oxygen saturation. 21. The method of claim 19, wherein said physiological response is respiratory volume. 22. The method of claim 19, wherein said physiological response is breathing rate. 23. The method of claim 20, wherein said determining is done using a pulse oximeter. 24. The method of claim 21, wherein said determining is done using an air flow sensor. 25. The method of claim 22, wherein said determining is done using a pressure sensor. 26. The method of claim 19, wherein said physiological response is selected from the group consisting of: heart rate, pulse and blood flow. 27. The method of... | Titanium Ventures Inc. | A61B005/02 A61B005/08
US20050131289 | A1 | 2005-06-16 | Ultrasonic transducer probe | 2002-01-08 | An acoustic generator, comprising: a source of electro-magnetic radiation; a waveguide coupled to said source; and at least one absorbing region defined in said waveguide, said region being selectively absorbing for portions of said radiation meeting at least one certain criterion and having significantly different absorbing characteristics for radiation not meeting said criterion, both of said radiation portions being suitable for conveyance through said waveguide, wherein said absorbing region converts said radiation into an ultrasonic acoustic field. Optionally, said region comprises a volumetric absorber. Alternatively or additionally, said region comprises a plurality of regions. | 1. An ultrasonic generator, comprising: a source of electro-magnetic radiation that generates radiation having a plurality of different wavelengths; an electromagnetic waveguide coupled to the source; and at least one absorbing region in said waveguide that converts incident electromagnetic radiation of fewer than all the plurality of generated wavelengths from the source into ultrasonic waves. 2. A generator according to claim 1, wherein at least one of the wavelengths not converted by the absorbing region into electromagnetic radiation is used for light illumination. 3. A generator according to claim 1, wherein said waveguide is formed into a guidewire. 4. A generator according to claim 1, wherein said generator is adapted to be inserted into a body. 5. A generator according to claim 1, wherein said waveguide comprises an optical fiber. 6. A generator according to claim 5, wherein said fiber includes a non-acoustic optical fiber sensor. 7. A generator according to claim 5, wherein said absorbing region comprises a segment that is added to said fiber. 8. A generator according to claim 5, wherein said absorbing region comprises a doping of a core or damage to the core of said fiber. 9. A generator according to claim 1, wherein said absorbing region is optically controllable to change at least one of said criterion and its absorption. 10. A generator according to claim 1, wherein said source comprises a laser source. 11. A generator according to claim 1, wherein said source comprises a coupler for a laser source. 12. A generator according to claim 1, wherein said source comprises a spectral filter. 13. A generator according to claim 1, wherein said at least one absorbing region comprises at least two absorbing regions. 14. A generator according to claim 1, wherein said at least one absorbing region comprises at least three absorbing regions. 15. A generator according to claim 1, wherein said at least one absorbing region comprises at least four absorbing regions. 16. A generator according to claim 13, wherein said at least two regions have same absorbing characteristics. 17. A generator according to claim 13, wherein said at least two regions have different absorbing characteristics. 18. A generator according to claim 1, wherein said at least two regions have at least one different absorption selectivity criterion. 19. A generator according to claim 13, wherein said at least two regions have same selectivity. 20. A generator according to claim 13, wherein the absorption properties of said at least two regions are adjusted so as to achieve a desired effect on said ultrasonic waves. 21. A generator according to claim 13, wherein said at least two regions are spaced apart to achieve a desired effect on said ultrasonic waves. 22. A generator according to claim 21, wherein said effect is selection of a wavelength spectrum. 23. A generator according to claim 20, wherein said effect is a selection of a spatial... | Bio scan Ltd | A61B005/05
US06898460 | B2 | 2005-05-24 | Method and apparatus for uterine contraction monitoring using linear predictive modeling of abdominal surface EMG signals | 2002-01-15 | A system and a method are provided for processing electromyogram (EMG) input signals from an abdominal surface to detect uterine contractions. The system comprises a sensor configured to detect a uterine EMG signal and generate an EMG input signal. The system further includes a signal processor coupled to the sensor and configured to generate an EMG prediction error signal. The signal processor performs signal-processing operations on the EMG input signal to generate the EMG prediction error signal, where the EMG prediction error signal corresponds to the magnitude of at least one contraction event and the periodicity of multiple contraction events. | 1. A system for processing electromyogram (EMG) input signals from an external abdominal surface to detect uterine contractions, said system comprising: a sensor configured to detect an EMG signal and to generate a corresponding EMG input signal; and a signal processor coupled to said sensor and configured to generate a respective EMG prediction error signal, which represents a magnitude of at least one contraction event and periodicity of a set of multiple contraction events. 2. The system of claim 1 further comprising a display device coupled to said signal processor. 3. The system of claim 2, wherein said display device is selected from the group consisting of a computer monitor, a instrument display monitor, a bedside display monitor, a printer, and a strip chart recorder. 4. The system of claim 1, wherein the sensor comprises two EKG electrodes configured to be placed in contact with said exterior abdominal surface adjacent to a uterus. 5. The system of claim 1, wherein said signal processor further comprises: an amplifier coupled to the sensor and adapted to amplify said EMG input signal and provide an amplified representation of said EMG input signal; a low pass filter coupled to said amplifier and configured to filter said amplified representation of said EMG input signal to generate a low-pass filtered representation of said EMG input signal; an analog to digital convener coupled to said low pass filter and configured to process said low-pass filtered representation of said EMG input signal to generate a digitized representation of said EMG input signal; a noise filter coupled to said analog to digital converter and configured to remove a power line structure from said digitized representation of said EMG input signal to generate a noise-filtered version of said EMG input signal; and a digital processor coupled to said noise filter and configured to process said noise-filtered version of the EMG input signal to compute said EMG prediction error signal. 6. The system of claim 5, wherein said digital processor comprises an adaptation algorithm, wherein said adaptation algorithm comprises a parameter estimating portion that is configured to be coupled to a prediction error filter, wherein said parameter estimating portion is configured to compute said at least one prediction coefficient to optimize an EMG prediction error signal performance index. 7. The system of claim 6, wherein said adaptation algorithm is further configured to filter said digitized representation of said EMG input signal to compute said EMG prediction signal. 8. The system of claim 6, wherein said adaptation algorithm is selected from the group consisting of a Least Square adaptation algorithm and a Burg adaptation algorithm. 9. The system of claim 6, wherein said prediction error filter is configured to have model order in a range from 2 to 10. 10. The system of claim 6, wherein said adaptation algorithm is a Least Square adaptation algorithm that has a time... | General Electric Company | A61B005/04
US06878111 | B2 | 2005-04-12 | System for measuring subjective well being | 2002-07-09 | A system for measuring subjective well-being utilizes an interactive communications module, an electronic transmission module and an intervention module. The interactive communications module receives data or input that reflects a person's subjective well-being and makes a temporal record of the input. The electronic transmission module transmits that data or input to a communications device. The intervention module is coupled to the interactive communications module to communicate a trend of subjective well-being. Trends may be created using a correlation module adapted to correlate and compare subjective and/or objective data. The correlation module may also include an inquiry module to allow a person to inquire about a person's subjective well-being. | 1. A system for subjectively measuring a person's physical and/or emotional well-being, the system comprising: a. an implanted interactive communications module adapted to receive data that reflects a person's subjective well-being; b. an interactive electronic transmission module coupled to the interactive communications module to transmit the data to a communications device; and c. an intervention module coupled to the interactive communications module to communicate a trend of subjective well-being. 2. The primary input system of claim 1, wherein the system further comprises a correlation module that correlates the person's input to create a trend of subjective well-being. 3. The primary input system of claim 1, wherein the system further comprises a correlation module that correlates the person's input to create a trend of subjective well-being and further correlates the input with objective data on the person's well-being to create a comparative trend of subjective well-being data to objective well-being data. 4. The correlation module of claim 2 wherein the correlation module further comprises an inquiry module. 5. The correlation module of claim 3 wherein the correlation module further comprises an inquiry module. 6. The interactive communications module of claim 1, wherein the interactive communications module makes a temporal record of the person's input. 7. The interactive communications module of claim 1, wherein the interactive communications module automatically prompts the person to enter subjective well-being data. 8. The interactive communications module of claim 7, wherein the prompt is an electrically induced. 9. The interactive communications module of claim 8, wherein the electrically induced prompt induces a physical response in the person. 10. The interactive communications module of claim 9, wherein the physical response in the person comprises a muscle twitch. 11. The interactive communications module of claim 7, wherein the prompt is audibly induced. 12. The interactive communications of module of claim 1, wherein the interactive communications module comprises an accelerometer. 13. The interactive communications of module of claim 1, wherein the representation of the person's subjective well-being comprises a verbal response. 14. The interactive communications of module of claim 1, wherein the representation of the person's subjective well-being comprises an electronic response. 15. The electronic response of claim 14, wherein the response is entered through a device in electronic communication with the interactive communications module. 16. The interactive communications of module of claim 1, wherein the interactive communications module comprises a global computer network. 17. The interactive electronic transmission module of claim 1, wherein the representation of the person's subjective well-being comprises a plurality of icons. 18. The icons of claim 17, wherein the icons comprise a happy face, a st... | Cardiac Pacemakers, Inc. | A61B005/00
US06892091 | B1 | 2005-05-10 | Catheter, method and apparatus for generating an electrical map of a chamber of the heart | 2000-02-18 | A novel apparatus and method for rapidly generating an electrical map of a chamber of a heart utilizes a catheter including a body having a proximal end and a distal end. The distal end has a distal tip and an array of non-contact electrodes having a proximal end and a distal end and at least one location sensor. Preferably, two location sensors are utilized. The first location sensor is preferably proximate to the catheter distal tip and the second location sensor is preferably proximate to the proximal end of the non-contact electrode array. The catheter distal end further preferably includes a contact electrode at its distal tip. Preferably, at least one and preferably both of the location sensors provide six degrees of location information. The location sensor is preferably an electromagnetic location sensor. The catheter is used for rapidly generating an electrical map of the heart within at least one cardiac cycle and preferably includes cardiac ablation and post-ablation validation. | 1. A catheter and console combination for mapping a chamber of a heart comprising: a console comprising driver circuits operatively connected to at least one electromagnetic field generator for generating an electromagnetic field, the console also comprising a signal processor for determining location information; a catheter comprising: (i) a body having a proximal end and a distal end, said distal end having a distal tip; (ii) a contact electrode at said distal tip; (iii) an array of non-contact electrodes on said distal end of said body, said array having a proximal end and a distal end, wherein said non-contact electrodes are linearly arranged along a longitudinal axis of said body; and at least one location sensor on said distal end of said body for generating signals in response to the electromagnetic field which is used by the signal processor to determine a location of said contact electrode and a location of said non-contact electrodes, the location of the non-contact electrodes determined by said signal processor from said signals generated by said at least one location sensor, said signal processor during at least an entire cardiac cycle in a first mode of operation acquiring first electrical information from only said non-contact electrodes, and in a second mode of operation acquiring second electrical information from said contact electrode and said non-contact electrodes to represent a minimum volume of the chamber geometry of the heart. 2. The catheter and console combination of claim 1 wherein said at least one location sensor is proximate to said catheter distal tip. 3. The catheter and console combination of claim 1 wherein said at least one location sensor comprises a first location sensor and a second location sensor, wherein said array of non-contact electrodes is disposed therebetween, and said second location sensor is disposed proximate to said catheter distal tip. 4. The catheter and console combination of claim 3 wherein at least one of said first location sensor and said second location sensor provides six degrees of location information. 5. The catheter and console combination of claim 4 wherein said first location sensor and said second location sensor each provide six degrees of location information. 6. The catheter and console combination of claim 3 wherein at least one of said first location sensor and said second location sensor is an electromagnetic location sensor. 7. The catheter and console combination of claim 1 wherein said distal tip contact electrode is a bipolar electrode. 8. The catheter and console combination of claim 1 wherein said electrode array comprises from about twelve to about thirty-two non-contact electrodes. 9. The catheter and console combination of claim 8 wherein said array comprises from about sixteen to about twenty-four electrodes. 10. The catheter and console combination of claim 3 wherein said distal tip contact electrode is a bipolar electrode. 11. A catheter and console c... | Biosense, Inc. | A61B005/0402
US06904301 | B2 | 2005-06-07 | Micro-invasive method for painless detection of analytes in extracellular space | 2002-12-31 | A method of detecting at least one analyte in extra-cellular spaces includes the step of inserting a microprobe through the stratum corneum toward the stratum basale of the skin of a subject into extra-cellular spaces containing interstitial fluid having at least one analyte to be detected, said microprobe having a diameter at its tip no larger than approximately 10-50 microns. The method further includes optically testing for a predetermined analyte in the extra-cellular space adjacent the distal end of the microprobe without drawing a sample of the interstitial fluid. Preferably the microprobe body includes a sensor layer covering the distal optical tip of the microprobe body, the sensor layer being adapted to interact with a predetermined analyte to be detected in the interstitial fluid, and an optical detector responsive to interaction of the sensor layer with the predetermined analyte to signal detection of said predetermined analyte. | 1. A method of detecting at least one analyte in extra-cellular spaces comprising: inserting a non-porous distal end of a microprobe through the stratum corneum toward but not through the stratum basale of the skin of a subject into extra-cellular spaces containing interstitial fluid having at least one analyte to be detected; optically testing for a predetermined analyte in the extra-cellular space adjacent the distal end of the microprobe without drawing a sample of the interstitial fluid. 2. The method as set forth in claim 1 wherein said microprobe has a diameter no larger than approximately 10-50 microns. 3. The method as set forth in claim 1 wherein the microprobe is held in place with the distal end thereof in the interstitial fluid for a predetermined time, further including the step of monitoring the concentration of the analyte a plurality of times while the microprobe is held in place. 4. The method as set forth in claim 3 wherein the concentration of the analyte is continuously monitored during the time the microprobe is held in place with the distal end thereof in the interstitial fluid. | Becton. Dickinson and Company | A61B005/00
US06884222 | B1 | 2005-04-26 | Method and apparatus for estimation of resting respiratory quotient | 2003-11-20 | A method and apparatus for determining a user's Respiratory Quotient (RQ) using just measured O2 and CO2 concentrations without use of a flow meter. The RQ is determined by measuring the user's real-time inspired O2 concentration (INS O2) and end tidal O2 concentration (ETO2) and measuring the user's real-time inspired CO2 concentration (INS CO2) and end tidal CO2 concentration (ETCO2), and then determining the user's RQ from the measured INS O2, ETO2, INS CO2, and ETCO2 values in accordance with the following equation: RQ=(ETCO2−INS CO2)/(INS O2−ETO2). In order to avoid error introduced by the flow rate, the measurement steps are preferably performed while the user is in a resting condition. Also, ETCO2 is preferably measured as the maximum CO2 value in a breath cycle of the user, while INS CO2 is preferably measured as the minimum CO2 value in a breath cycle of the user. Similarly, ETO2 is preferably measured as the minimum O2 value within a breath cycle of the user, while INS O2 is measured as the maximum O2 value within a breath cycle of the user. On the other hand, the values of INS CO2 and ETCO2 also may be determined in accordance with the invention by analysis of a CO2 waveform of a breath cycle of the user and the values of INS O2 and ETO2 determined by synchronizing timing of the O2 waveform of a breath cycle of the user with the CO2 waveform and sampling INS O2 and ETO2 values simultaneously with sampling of complementary CO2 values determined by analysis of the CO2 wavefomm. The RQ measuring device may include the oxygen and CO2 sensors in a mainstream or sidestream configuration. | 1. A method for determining a user's Respiratory Quotient (RQ), comprising the steps of: measuring the user's real-time inspired O2 concentration (INS O2) and end tidal O2 concentration (ETO2); measuring the user's real-time inspired CO2 concentration (INS CO2) and end tidal CO2 concentration (ETCO2); and determining the user's RQ from the measured INS O2, ETO2, INS CO2, and ETCO2 values in accordance with the following equation: RQ=(ETCO2−INS CO2)/(INS O2−ETO2). 2. The method of claim 1, wherein the measurement steps are performed while the user is in a resting condition. 3. The method of claim 2, wherein ETCO2 is measured as the maximum CO2 value in a breath cycle of the user. 4. The method of claim 2, wherein INS CO2 is measured as the minimum CO2 value in a breath cycle of the user. 5. The method of claim 2, wherein ETO2 is measured as the minimum O2 value within a breath cycle of the user. 6. The method of claim 2, wherein INS O2 is measured as the maximum O2 value with in a breath cycle of the user. 7. The method of claim 2, wherein values of INS CO2 and ETCO2 are determined by analysis of a CO2 waveform of a breath cycle of the user. 8. The method of claim 7, wherein values of INS O2 and ETO2 are determined by synchronizing timing of an O2 waveform of a breath cycle of the user with the CO2 waveform and sampling INS O2 and ETO2 values simultaneously with sampling of complementary CO2 values determined by maximum and minimum value analysis of the CO2 waveform. 9. The method of claim 2, wherein the steps of measuring ETO2 and ETCO2 comprises the step of measuring ETO2 and ETCO2 in an exhaled breath of a patient, whereby the breath has been held for approximately 5-10 seconds prior to exhalation. 10. A device for determining a user's resting Respiratory Quotient (RQ), comprising: a CO2 sensor that measures the user's real-time inspired CO2 concentration (INS CO2) and end tidal CO2 concentration (ETCO2); an oxygen sensor that measures the user's real-time inspired O2 concentration (INS O2) and end tidal O2 concentration (ETO2); and a processor that determines the user's RQ from the measured INS O2, ETO2, INS CO2, and ETCO2 values in accordance with the following equation: RQ=(ETCO2−INS CO2)/(INS O2−ETO2). 11. The device of claim 9, further comprising a facemask connected to a breathing adapter and adapted to sample the user's inspired and expired respiratory gases. 12. The device of claim 10, wherein the CO2 sensor and oxygen sensor are disposed on the breathing adapter in a mainstream system configuration. 13. The device of claim 10, further comprising a tube that carries gas samples from the facemask to the CO2 sensor and the oxygen sensor configured in a sidestream system configuration. 14. A device for determining a user's resting Respiratory Quotient (RQ), comprising: a facemask adapted to receive gases inspired by a user and gases exhaled by the user; a CO2 sensor that measures the user's real-time inspired CO2 concentra... | - | A61B005/08
US06909913 | B2 | 2005-06-21 | Method and system for producing interactive three-dimensional renderings of selected body organs having hollow lumens to enable simulated movement through the lumen | 2001-07-03 | A method and system are provided for effecting interactive, three-dimensional renderings of selected body organs for purposes of medical observation and diagnosis. A series of CT images of the selected body organs are acquired. The series of CT images is stacked to form a three-dimensional volume file. To facilitate interactive three-dimensional rendering, the three-dimensional volume file may be subjected to an optional dataset reduction procedure to reduce pixel resolution and/or to divide the three-dimensional volume file into selected subvolumes. From a selected volume or subvolume, the image of a selected body organ is segmented or isolated. A wireframe model of the segmented organ image is then generated to enable interactive, three-dimensional rendering of the selected organ. | 1. A method for interactively displaying three dimensional structures comprising the steps of: A) providing a three-dimensional volume of data representing at least one physical property associated with a three dimensional body; B) isolating a selected region of interest from the volume of data based on selected values of the physical property representing the selected region of interest; and C) rendering the isolated region of interest in an interactive three-dimensional display for interaction with internal surfaces of the isolated region of interest. 2. The method as recited in claim 1 wherein the three-dimensional volume of data comprises images taken at regularly spaced grid locations within the body. 3. The method as recited in claim 2 wherein the spacing between successive grid locations is selected to produce isocubic voxels for the three-dimensional display. 4. The method as recited in claim 2 wherein the spacing between successive grid locations is selected to produce an overlap between successive images. 5. The method as recited in claim 1 wherein the physical property includes x-ray attenuation. 6. The method as recited in claim 1 wherein the three-dimensional volume of data comprises images taken at 1 mm regularly spaced grid locations within the body. 7. The method as recited in claim 1 wherein the three-dimensional volume of data comprises computed tomography images. 8. The method as recited in claim 7 wherein the computed tomography images comprise helical computed tomography images. 9. The method as recited in claim 1 wherein the three-dimensional volume of data comprises x-ray images. 10. The method as recited in claim 1 wherein the body comprises a human body. 11. The method as recited in claim 1 wherein the step of isolating the selected region of interest comprises a thresholding step for determining threshold values corresponding to the selected values of the physical property to isolate the selected region of interest. 12. The method as recited in claim 1 wherein the region of interest comprises a tissue-air interface. 13. A method for interactively displaying three dimensional structures comprising the steps of: A) providing a three-dimensional volume of data representing at least one physical property associated with a three dimensional body; B) isolating a selected region of interest from the volume of data based on selected values of the physical property representing the selected region of interest; C) rendering the isolated region of interest in an interactive three-dimensional display; and D) reducing the size of the volume of data before rendering the image of the isolated region of interest in the interactive three-dimensional display. 14. The method as recited in claim 13 wherein the reduction step comprises reducing pixel resolution. 15. The method as recited in claim 13 wherein the reduction step comprises reducing spatial resolution. 16. The method as recited in claim 13 wherein the reduction s... | Wake Forest University Health Sciences | A61B005/00
US06899864 | B2 | 2005-05-31 | Morpholino imaging and therapy | 2002-04-01 | The present invention provides a kit and a method for targeting of a diagnostic or therapeutic agent to a target site in a mammal having a pathological condition. The kit comprises, in separate containers, (a) a first conjugate comprising a targeting moiety and a Morpholino oligomer, wherein the targeting moiety selectively binds to a primary, target-specific binding site of the target site or to a substance produced by or associated with the target site; (b) optionally, a clearing agent; and (c) a second conjugate comprising a complementary Morpholino oligomer and a diagnostic agent or therapeutic agent. The method comprises administering (a), optionally (b), and (c) to a mammal. | 1. A kit for targeting of a diagnostic or therapeutic agent to a target site comprising: (a) a first conjugate comprising a targeting moiety and a Morpholino oligomer, wherein said targeting moiety binds selectively to a primary, target-specific binding site of the target site or to a substance produced by or associated with the target site; (b) optionally, a clearing agent; and (c) a second conjugate comprising a complementary Morpholino oligomer and a diagnostic agent or therapeutic agent. 2. The kit of claim 1, wherein said targeting moiety comprises a humanized antibody or an antigen-binding fragment of a humanized antibody. 3. The kit of claim 2, wherein said humanized antibody is an anti-carcinoembryonic antigen (CEA) antibody. 4. The kit of claim 1, wherein said targeting moiety is selected from the group consisting of proteins, small peptides, polypeptides, enzymes, hormones, steroids, cytokines, neurotransmitters, oligomers, vitamins and receptor binding molecules. 5. The kit of claim 1, wherein the length of said Morpholino oligomer is at least about 6 bases to about 100 bases. 6. The kit of claim 1, wherein the length of said complementary Morpholino oligomer is at least about 6 bases to about 100 bases. 7. The kit of claim 1, wherein said Morpholino oligomer is 15-mer, 18-mer or 25-mer. 8. The kit of claim 1, wherein said target moiety is bound to a 15-mer Morpholino oligomer. 9. The kit of claim 1, wherein said target moiety is bound to an 18-mer Morpholino oligomer. 10. The kit of claim 1, wherein said target moiety is bound to a 25-mer Morpholino oligomer. 11. The kit of claim 1, wherein said complementary Morpholino oligomer is 15-mer, 18-mer or 25-mer. 12. The kit of claim 1, wherein said clearing agent is an anti-idiotypic antibody or antigen-binding antibody fragment. 13. The kit of claim 1, wherein said therapeutic agent is selected from the group consisting of antibodies, antibody fragments, drugs, toxins, nucleases, hormones, immunomodulators, chelators, boron compounds, photoactive agents or dyes and radioinuclides. 14. The kit of claim 13, wherein said chelator is selected from the group consisting of hydrazino nicotinamide (HYNIC), diethylenetriaminepentaacetic acid (DTPA), 1, 4, 7, 10-tetraazacyclododecane N, N′, N″, N′″-tetraacetic acid (DOTA), and mercaptoacetylglycylgly-cylglycine (MAG3). 15. The kit of claim 13, wherein said radionuclide substantially decays by beta-particle emission and is selected from the group consisting of P-32, P-33, Sc-47, Fe-59, Cu-64, Cu-67, Se-75, As-77, Sr-89, Y-90, Mo-99, Rh-105, Pd-109, Ag-111, I-125, I-131, Pr-142, Pr-143, Pm-149, Sm-153, Tb-161, Ho-166, Er-169, Lu-177, Re-186, Re-188, Re-189, Ir-194, Au-198, Au-199, Pb-211, Pb-212, and Bi-213. 16. The kit of claim 15, wherein said radionuclide has a maximum decay energy of 20-5,000 keV. 17. The kit of claim 15, wherein said radionuclide has a maximum decay energy of 100-4,000 keV. 18. The kit of claim 15, wherein said... | Immunomedics, Inc. | A61K051/00 A61K003/535 A61B005/055
US06890305 | B2 | 2005-05-10 | Reagent and method for measuring lung function | 2003-02-26 | The present invention relates to an assay for evaluating alveolar exchange of oxygen. A 13C-labeled substrate, such as 13C-sodium bicarbonate is administered to a subject by oral or iv intake, and exhaled 13CO2 is measured. The 13CO2 in expired breath can be collected at various time points following administration of the substrate and measured in Δ per mil with a mass analyzer or photometer, such as an IR spectrometer. This process can be used as a diagnostic test for the indication of, treatment and/or evaluation of the severity of respiratory tract diseases or infections. | 1. A method for evaluating alveolar gas exchange, comprising: administering a 13C-labeled substrate to a subject; measuring 13CO2 exhaled by the subject; and determining lung function from the measured 13CO2. 2. The method according to claim 1, wherein the 13C-labeled substrate is a 13C-labeled carbonate. 3. The method according to claim 2, wherein the 13C-labeled carbonate is 13C-sodium bicarbonate. 4. The method according to claim 1, wherein the 13C-labeled substrate is administered non-invasively. 5. The method according to claim 1, wherein the 13C-labeled substrate is administered intravenously. 6. The method according to claim 1, wherein the subject is a human. 7. The method according to claim 1, wherein the exhaled 13CO2 is measured spectroscopically. 8. The method according to claim 7, wherein the exhaled 13CO2 is measured by infrared spectroscopy. 9. The method according to claim 1, wherein the exhaled 13CO2 is measured with a mass analyzer. 10. The method according to claim 1, wherein the exhaled 13CO2 is measured over at least three time periods to generate a dose response curve, and the lung function is determined from the area under the curve. 11. The method according to claim 10, wherein the exhaled 13CO2 is measured over at least two different dosages of the 13C-labeled substrate. 12. The method according to claim 1, wherein the exhaled 13CO2 is measured during at least the following time points: t0, a time prior to ingesting the 13C-labeled substrate; t1, a time after the 3C-labeled substrate has been absorbed in the bloodstream of the subject; and t2, a time during the first elimination phase. 13. The method according to claim 12, wherein the lung function is determined from a slope of Δ 13CO2 at time points t1 and t2 calculated according to the following equation: slope={(Δ 13CO2)2−(Δ 13CO2)1}/(t2−t1) wherein Δ 13CO2 is the amount of exhaled 13CO2. 14. A method of diagnosing the severity of a respiratory tract disease or infection, comprising: administering a 13C-labeled substrate to a subject suspected of having the respiratory tract disease or infection; measuring 13CO2 exhaled by the subject; and diagnosing the severity of the respiratory tract disease or infection based on the amount of 13CO2 exhaled by the subject. 15. The method according to claim 14, wherein after the measuring and prior to the diagnosing, the method further comprises determining lung function from the measured 13CO2. 16. The method according to claim 14, wherein the respiratory tract disease or infection is selected from chronic obstructive pulmonary disease, asthma, cystic fibrosis, silicosis, side effects of lung transplantation, bronchitis, bronchiolitis, emphysema caused by alpha 1-antitrypsin deficiency, the common cold, croup, diphtheria, epiglottitis, influenza, lung cancer, measles, pertussis, pleurisy, pneumonia, pneumonicosis, pneumothorax, pulmonary embolism, pulmonary fibrosis, rubella, rhinitis, sarcoidosis, scarlet fever, ... | Cambridge Isotope Laboratories | A61B005/00
US07117028 | B2 | 2006-10-03 | System and method for ordering and prioritizing multiple health disorders | 2004-10-29 | A system for ordering and prioritizing multiple health disorders for automated remote patient care is presented. A database maintains information for an individual patient by organizing monitoring sets in a database, and measures relating to patient information previously recorded and derived on a substantially continuous basis into a monitoring set in the database. A server retrieving and processing the monitoring includes a comparison module comparing stored measures from each of the monitoring sets to other stored measures from another of the monitoring sets with both stored measures relating to the same type of patient information, and an analysis module ordering each patient status change in temporal sequence and categorizing health disorder candidates by quantifiable physiological measures, and identifying the health disorder candidate having the pathophysiology substantially corresponding to the patient status changes which occurred substantially least recently as the index disorder. | 1. A system for ordering and prioritizing multiple health disorders for automated remote patient care, comprising: a medical device recording measures relating to patient information for an individual patient on a substantially continuous basis;a database maintaining a plurality of monitoring sets, wherein the monitoring sets comprise the measures previously recorded by the medical device and measures derived from the previously recorded measures;a plurality of health disorder candidates that each comprise quantifiable physiological measures characteristic of a pathophysiology for a health disorder;a server processing the monitoring sets in the database, comprising: a comparison module comparing a plurality of the measures from the monitoring sets to determine patient status changes; andan analysis module ordering the patient status changes in temporal sequence, evaluating each patient status change against the health disorder candidates, and identifying the health disorder candidate with the pathophysiology corresponding to a least-recently occurring patient status change as an index disorder. | Cardiac Intelligence Corporation | A61B005/04
US07295007 | B2 | 2007-11-13 | Reducing movement artifacts in magnetic resonance measurements | 2004-12-14 | An arrangement and a method for reducing movement artifacts in spatially resolved magnetic resonance measurements are proposed. A marker system which can emit or reflect at least one electromagnetic ray bundle is permanently connected to a measurement object. The electromagnetic ray bundles emanating from the marker system are projected by means of an imaging system onto spatially separated detector fields and movements of the measurement object are detected by means of the signals of the detector fields and by means of a triangulation method. A correction device generates a correction signal which correspondingly influences the magnetic resonance measurement. Also proposed is a marker system which has a mouthpiece and one or more hollow bodies which can reflect electromagnetic rays and are filled with a material which is visible during a magnetic resonance measurement. | 1. An arrangement for reducing movement artifacts in images of an object obtained from spatially resolved magnetic resonance measurements, comprising: a magnetic resonance apparatus adapted for producing spatially resolved magnetic resonance measurement of a measurement object;a marker system comprising at least one source and at least one marker, wherein said marker system is adapted to emit from said at least one source at least one diverging electromagnetic ray bundle and to produce at least one diverging electromagnetic ray bundle by reflecting from said at least one marker electromagnetic rays produced by said at least one source, and wherein said marker system is adapted to be firmly connected to the measurement object;at least two spatially separated detector fields;at least one imaging system for imaging a portion of said at least one diverging electromagnetic ray bundle impinging the detector fields;a position determination device for calculating at least one of position and alignment of said marker system from signals of the detector fields;wherein said arrangement is also designed to determine position and alignment of said marker system from spatially resolved magnetic resonance measurement of said at least one marker;wherein said arrangement is also designed to determine a correlation between position and alignment of said marker system obtained from said signals of the detector fields and position and alignment of said marker system obtained from said spatially resolved magnetic resonance measurement of said at least one marker, thereby enabling a coordinate transformation of the position and alignment information from a coordinate system of the detector fields to a coordinate system of the in the magnetic resonance apparatus;a movement determination device for determining at least one of position and alignment of the measurement object from said at least one of position and alignment of said marker system; anda correction device for generating a movement correction signal for driving the magnetic resonance apparatus. 2. The arrangement of claim 1, wherein the at least two detector fields are arranged so that rays of the at least one diverging ray bundle which emanates from the marker system can simultaneously reach a plurality of the detector fields and wherein the detector fields are arranged spaced apart from one another. 3. The arrangement of claim 1, wherein the marker system comprises a hollow body having a cavity; the hollow body comprises at least one material surrounding the cavity, which material is adapted to reflect electromagnetic rays; andthe cavity of the hollow body is filled with a material which can be detected by a magnetic resonance measurement. 4. The arrangement of claim 1, further comprising: a reference marker system which is adapted to reflect at least one electromagnetic ray bundle and which is firmly connected to the magnetic resonance apparatus; anda noise correction device for correcting apparent fluc... | Fraunhofer-Gesellschaft zur Foerderung der Angewandten Forschung E.V. | G01V003/00
US07699788 | B2 | 2010-04-20 | Noninvasive effective lung volume estimation | 2004-10-25 | Methods for noninvasively measuring, or estimating, functional residual capacity or effective lung volume include obtaining carbon dioxide and flow measurements at or near the mouth of a subject. Such measurements are obtained during baseline breathing and during and shortly after inducement of a change in the subject's effective ventilation. The obtained measurements are evaluated to determine the amount of time required for exhaled carbon dioxide levels to return to normal—effectively an evaluation of carbon dioxide “washout” from the subject's lungs. Conversely, carbon dioxide and flow measurements may be evaluated to determine the amount of time it takes carbon dioxide to “wash in,” or reach peak levels within, the lungs of the subject following the change in the subject's effective ventilation. Apparatus for effective such methods are also disclosed. | 1. A method for substantially noninvasively estimating effective lung volume of a subject, the method comprising the acts of: effecting a change in effective ventilation of a subject;considering a change in the amount of carbon dioxide in gases residing within the alveoli of the subject's lungs from baseline breathing to breathing in which the change in effective ventilation is effected;considering a change in carbon dioxide elimination from baseline breathing to breathing in which the change in effective ventilation is effected; andcompensating for changes in the amount of carbon dioxide in gases residing within the alveoli that occur during a breath for estimating the effective lung volume of the subject;wherein the acts of considering the change in the concentration of carbon dioxide, considering the change in carbon dioxide elimination, and compensating for changes in the amount of carbon dioxide comprise employing the following algorithm in processor:V^A*=1fACO⁢⁢2⁡(n)-fACO⁢⁢2⁡(n-1)·[VM⁢CO2⁢PRE-VM⁢CO2⁡(n)-VM⁢CO2⁢PRE-VM⁢CO2⁢DURpACO⁢⁢2⁢DUR-pACO⁢⁢2⁢PRE·(pACO⁢⁢2⁡(n)-pACO⁢⁢2⁢PRE)]⁢where {circumflex over (V)}A* represents the effective lung volume, fACO2(n) and fACO2(n−1) represent the concentration of carbon dioxide during successive breaths, only one of which occurs when a change effective ventilation has been effected, VMCO2 PRE represents the carbon dioxide elimination measured at or near the mouth of the subject during baseline breathing, VMCO2 (n) represents the carbon dioxide elimination measured for breath (n), VMCO2 DUR represents the carbon dioxide elimination measured at or near the mouth when the change in effective ventilation has been effected, pACO2 PRE represents the partial pressure of carbon dioxide within the alveoli of the subject's lung during baseline breathing, and pACO2(n) represents the partial pressure of carbon dioxide within the alveoli during breath (n). 2. The method of claim 1, wherein the act of compensating comprises the act of: considering the change in carbon dioxide delivered to a lung from blood as a result of the change in effective ventilation that was effected. 3. The method of claim 2, wherein the act of compensating further comprises the act of: considering a magnitude of the change in the amount of carbon dioxide in the alveoli from baseline breathing to breathing in which the change in effective ventilation is effected. 4. The method of claim 1, wherein the act of effecting includes the act of rebreathing. 5. The method of claim 1, wherein effecting the act of includes the act of breath holding. 6. A method for substantially noninvasively estimating effective lung volume of a subject, the method comprising the acts of: effecting a change in effective ventilation of a subject;considering a change in the amount of carbon dioxide in gases residing within the alveoli of the subject's lungs from baseline breathing to breathing in which the change in effective ventilation is effected;considering a change i... | RIC Investments, LLC. | A61B005/00
US07290501 | B2 | 2007-11-06 | System and method for relaxing laying hen | 2004-12-07 | A system for producing a sound having a certain frequency range to maintain laying hens in stable and comfortable conditions. includes a basic wave generator for generating a pair of first basic waves having the same phase and a pair of second basic waves having opposite phases, a relaxation wave generator for generating a pair of relaxation waves by combining the pair of first basic waves and the pair of second basic waves with time, a modulator for generating a pair of relaxation sounds by modulating the pair of relaxation waves with a sound wave having an audible frequency, and an audio output unit composed of two left and right parts such that stereo sound is outputted, for receiving the pair of relaxation sounds and outputting the pair of relaxation sounds to the left and right parts, respectively. | 1. A system for relaxing laying hens, comprising: a basic wave generator for generating a pair of first basic waves having the same phase and a pair of second basic waves having opposite phases;a relaxation wave generator for generating a pair of relaxation waves by combining the pair of first basic waves and the pair of second basic waves with time;a modulator for generating a pair of relaxation sounds by modulating the pair of relaxation waves with a sound wave having an audible frequency; andan audio output unit composed of left and right parts such that stereo sound is outputted, for receiving the pair of relaxation sounds and outputting the pair of relaxation sounds to the left and right parts, respectively. 2. The system as set forth in claim 1, wherein frequencies of the pair of first basic waves and the pair of second basic waves combined in the relaxation wave generator are changed with time. 3. The system as set forth in claim 1, wherein the audio output unit is a public address speaker disposed in a space where poultry can hear the modulated relaxation sound. 4. The system as set forth in claim 1, wherein the pair of relaxation waves has a frequency range of 5 Hz to 15 Hz. 5. The system as set forth in claim 4, wherein the audio output unit is a public address speaker disposed in a space where poultry can hear the modulated relaxation sound. 6. The system as set forth in claim 1, wherein the relaxation wave generator produces a pair of relaxation wave periodically by combining the pair of first basic waves and the pair of second basic waves with time. 7. The system as set forth in claim 6, wherein the audio output unit is a public address speaker disposed in a space where poultry can hear the modulated relaxation sound. | Republic of Korea (Management Government Office: Rural Development Administration) Daeyang E&C Co., Ltd | A01K015/00 A01K045/00 A61M021/00
US07062309 | B2 | 2006-06-13 | Electrode-connector protecting cap and electrode-connector including the same | 2004-02-25 | Provided is an electrode-connector protecting cap for ambulatory physiological signal measurement comprising a hemisphere cap, a wing positioned at a periphery of the hemisphere cap and having a contact surface connected to the electrode-connector; and an opening for a wire to be passed through and formed in the hemisphere cap, and an electrode-connector including the same, whereby a connection between the electrode and the connector can be protected and the noise occurrence can be prevented. | 1. An electrode-connector protecting cap, comprising: a hemisphere cap;a wing positioned at a periphery of the hemisphere cap and having a contact surface adapted to be connected to an electrode-connector; andan opening for a wire to be passed through and formed in the hemisphere cap. 2. The electrode-connector protecting cap as claimed in claim 1, wherein the hemisphere cap is formed by a transparent plastic. 3. The electrode-connector protecting cap as claimed in claim 1, wherein the wing further comprises adhesive for connecting the wing to the electrode-connector. 4. The electrode-connector protecting cap as claimed in claim 1, wherein the wing consists of three portions with 120° spaced from one another. 5. The electrode-connector protecting cap as claimed in claim 1, wherein the wing is of a loop shape. 6. The electrode-connector protecting cap as claimed in claim 1, wherein the wing has a groove. 7. The electrode-connector protecting cap as claimed in claim 1, wherein the opening is positioned at the periphery of the hemisphere cap. 8. The electrode-connector protecting cap as claimed in claim 1, further comprising a tube through which the wire is passed, and contacted around the opening of the hemisphere cap. 9. The electrode-connector protecting cap as claimed in claim 8, wherein the tube is of an arch shape. 10. The electrode-connector protecting cap as claimed in claim 8, wherein the tube has a wire fixing portion that can securely hold the wire. 11. The electrode-connector protecting cap as claimed in claim 10, wherein the wire fixing portion is of a protruded shape. 12. An electrode-connector for ambulatory physiological signal measurement, comprising: an electrode-connector having an electrode, a wire, a foam pad surrounding sides of the electrode, an electrode connecting portion taking one of a protruded shape and a recessed shape and electrically connected to the electrode, and a connector taking the other shape and electrically connected to the wire; andan electrode-connector protecting cap comprising:a hemisphere cap;a wind positioned at a periphery of the hemisphere cap and having a contact surface connected to the electrode-connector; andan opening for the wire to be passed through and formed in the hemisphere cap. 13. The electrode-connector as claimed in claim 12, wherein the hemisphere cap is formed by a transparent plastic. 14. The electrode-connector as claimed in claim 12, wherein the wing further comprises adhesive for connecting the wing to the electrode-connector. 15. The electrode-connector as claimed in claim 12, wherein the wing consists of three portions with 120° spaced from one another. 16. The electrode-connector as claimed in claim 12, wherein the wing is of a loop shape. 17. The electrode-connector as claimed in claim 12, wherein the wing has a groove. 18. The electrode-connector as claimed in claim 12, wherein the opening is positioned at the periphery of the hemisphere cap. 19. The electro... | Electronics and Telecommunications Research Institute | A61B005/04
US07065392 | B2 | 2006-06-20 | Apparatus for evaluating biological function | 2004-08-11 | The present invention provides an apparatus for evaluating biological function that, in differentiating as far as possible information from the capillaries, which reflects tissue metabolism, from information from outside the tissue (for example, the arteries and veins), has high speed and accuracy enabling it to compensate for the low spatial resolution of conventional near infrared spectroscopy methods, and that furthermore does not merely monitor changes in oxygen concentration and the like, but makes it possible to easily and conveniently distinguish between capillary reactions, metabolic reactions and the like; its configuration is characterized in that it provides a light irradiation means for irradiating light to a specified site of a living body, a light detection means for detecting light exiting from the living body, a calculation means for determining the respective changes in concentration of oxygenated hemoglobin and deoxygenated hemoglobin by performing calculations in near infrared spectroscopy with the intensity of the detected light as a parameter, and a display means for displaying information concerning the relative ratio “k” between both these data over time. | 1. An apparatus for evaluating biological function comprising: light irradiation means for irradiating light to a specified site of a living body;light detection means for detecting light exiting from the living body;calculation means for determining respective changes in concentration of oxygenated hemoglobin and deoxygenated hemoglobin by performing calculations in near infrared spectroscopy on the intensity of the light detected by said light detection means, and for calculating a parameter for deciding whether the concentration of oxygenated hemoglobin and deoxygenated hemoglobin of said specified site of the living body are predominantly capillary data, based on said respective changes in concentration of oxygenated hemoglobin and deoxyenated hemoglobin;decision means for deciding whether the concentration of oxygenated hemoglobin and deoxygenated hemoglobin of said specified site of the living body are predominantly capillary data by means of said calculated parameter; anddisplay means for displaying information concerning said parameter over time. 2. An apparatus for evaluating biological function according to claim 1, wherein said light detection means detects light exiting from the living body at a plurality of detection sites, and said calculation means performs the function of determining the respective changes in concentration of oxygenated hemoglobin and deoxygenated hemoglobin for each detection site. 3. An apparatus for evaluating biological function according to claim 1, wherein said parameter is the oxygen exchange ratio “k” calculated according to the equation:k=(change⁢⁢in⁢⁢concentration⁢⁢ofdeoxygenated⁢⁢hemoglobin)(change⁢⁢in⁢⁢concentrationof⁢⁢oxygenated⁢⁢hemoglobin)and said decision means performs the function of deciding that the concentration of oxygenated hemoglobin and deoxygenated hemoglobin of said specified site of the living body are predominantly capillary data when said oxygen exchange ratio “k” satisfies the condition: k≦−0.8. 4. An apparatus for evaluating biological function according to claim 3, wherein said calculation means performs the function of calculating the angular velocity of said oxygen exchange ratio “k” as the differentials of said oxygen exchange ratio “k,” and the angular acceleration of said oxygen exchange ratio “k” as the differentials of the differentials of said oxygen exchange ratio “k.” 5. An apparatus for evaluating biological function according to claim 4, wherein said display means performs the function of displaying a two-dimensional diagram plotted overtime, with the changes in concentration of oxygenated hemoglobin as the X-axis and the changes in concentration of deoxygenated hemoglobin as the Y-axis. 6. An apparatus for evaluating biological function according to claim 5, wherein said calculation means performs the function of calculating values for “L,” the differentials of said values “L,” and the differentials of the differentials of said values “L,” where “L” is the distanc... | - | A61B005/00
US07720269 | B2 | 2010-05-18 | Volumetric characterization using covariance estimation from scale-space hessian matrices | 2004-09-30 | A method for determining a volume of interest in data includes determining fixed-bandwidth estimations of a plurality of analysis bandwidths, wherein the estimation of the fixed-bandwidth comprises, providing an estimate of a mode location of the volume of interest in the data, and determining a covariance of the volume of interest using a local Hessian matrix. The method further includes determining the volume of interest as a most stable fixed-bandwidth estimation across each of the plurality of analysis bandwidths. | 1. A computer-implemented method for determining a volume of interest in data comprising: determining, by a processor, fixed-bandwidth estimations of a plurality of analysis bandwidths, wherein the estimation of the fixed-bandwidth comprises, providing an estimate of a mode location of the volume of interest in the data, anddetermining a covariance of the volume of interest using a local Hessian matrix, comprising determining a scale-space representation of the volume of interest; determining a scale-space Hessian of the volume of interest at the mode location given the scale-space representation; anddetermining the covariance of the volume of interest from the scale-space Hessian,wherein the covariance defines a boundary of the volume of interest around the mode location, wherein the covariance is determined based on a truncated Gaussian fitted to the volume of interest, the truncated Gaussian comprising a plurality of arbitrarily missing tails; anddetermining, by the processor, the volume of interest as a most stable fixed-bandwidth estimation across each of the plurality of analysis bandwidths. 2. The method of claim 1, wherein the estimate of the mode location is provided manually. 3. The method of claim 1 wherein providing the estimate of the mode location comprises determining a mean shift estimation of the volume of interest within each analysis bandwidth. 4. The method of claim 1, wherein the data is volumetric image data. 5. The method of claim 4, wherein the volume of interest is determined as a confidence ellipsoid of a fitted Gaussian in the data. 6. A non-transitory computer readable medium embodying a program of instructions executed by a processor to perform method steps for determining a volume of interest in data, the method comprising: determining fixed-bandwidth estimations of a plurality of analysis bandwidths, wherein the estimation of the fixed-bandwidth comprises, providing an estimate of a mode location of the volume of interest in the data, anddetermining a covariance of the volume of interest using a local Hessian matrix comprisingdetermining a scale-space representation of the volume of interest;determining a scale-space Hessian of the volume of interest at the mode location given the scale-space representation; anddetermining the covariance of the volume of interest from the scale-space Hessian, wherein the covariance defines a boundary of the volume of interest around the mode location, wherein the covariance is determined based on a truncated Gaussian fitted to the volume of interest, the truncated Gaussian comprising a plurality of arbitrarily missing tails; anddetermining the volume of interest as a most stable fixed-bandwidth estimation across each of the plurality of analysis bandwidths. 7. The computer readable medium of claim 6, wherein the estimate of the mode is provided manually. 8. The computer readable medium of claim 6, wherein providing the estimate of the mode comprises determining a mean shift e... | Siemens Medical Solutions USA, Inc. | G06K009/00
US07670303 | B2 | 2010-03-02 | Body motion measuring apparatus | 2004-11-02 | A body motion measuring apparatus is described, embodiments of which include an apparatus for detecting the magnitudes of motions in different directions at a time using body motion sensors, calculating the size V of a composite vector based on the relationship between the magnitudes of the motions, comparing the size V of the composite vector with a reference value to determine whether the size V of the composite vector is adequate, calculating an angle θ based on the relationship between the magnitudes of the motions when V is determined to be adequate, calculating a body motion output M taking the angle θ into account, and counting a predetermined body motion based on the relationship between M and a predetermined elapsed time. | 1. A body motion measuring apparatus comprising: body motion sensors,composite vector calculation means,composite vector determination means,angle calculation means,body motion output calculation means, andbody motion counting means,wherein the body motion sensors detect the magnitudes of motions in different directions at a time,the composite vector calculation means calculates the size of a composite vector derived based on the relationship between the magnitudes of the motions in the directions detected by the body motion sensors,the composite vector determination means determines the adequacy of the size of the composite vector calculated by the composite vector calculation means,the angle calculation means calculates an angle derived based on the relationship between the magnitudes of the motions in the directions detected by the body motion sensors, when the size of the composite vector determined by the composite vector determination means is adequate,the body motion output calculation means calculates a body motion output derived from the relationship between the magnitudes of the motions in the directions detected by the body motion sensors and the angle by the angle calculation means, andthe body motion counting means times predetermined elapsed time and counts a predetermined body motion based on the relationship between the body motion output calculated by the body motion output calculation means and the predetermined elapsed time. 2. The apparatus of claim 1, wherein the body motion sensors detect the magnitudes X and Y of motions in X and Y directions perpendicular to each other at a time, the composite vector calculation means calculates the size V of a composite vector by substituting the magnitudes X and Y of the motions in the directions perpendicular to each other into a formula represented by V=√(X2+Y2),the composite vector determination means compares the size V of the composite vector calculated by the composite vector calculation means with a reference value to determine whether the size V is not smaller than the reference value,the angle calculation means calculates an angle θ by substituting the magnitudes X and Y of the motions in the directions perpendicular to each other detected at a time by the body motion sensors into a formula represented by θ=tan−1(Y/X), andthe body motion output calculation means calculates a body motion output M by substituting the magnitudes X and Y of the motions in the directions perpendicular to each other detected at a time by the body motion sensors and the angle θ calculated by the angle calculation means into a formula represented by M=X cos θ+Y sin θ. 3. The apparatus of claim 1, wherein the body motion sensors detect the magnitudes X, Y and Z of motions in X, Y and Z directions perpendicular to one another at a time,the composite vector calculation means calculates the size V of a composite vector by substituting the magnitudes X, Y and Z of the motions in the directions perpendicula... | Tanita Corporation | A61B005/103 A61B005/117 G01C021/00 G01C022/00
US07912534 | B2 | 2011-03-22 | Characterization of moving objects in a stationary background | 2004-09-29 | A method and system for determination and mapping the quantity of chromophores having a distinct spectrum attached to moving objects in an spectrally rich environment that may include multiple chromophores attached to stationary objects. Au area of interest is imaged at different times and different wavelengths, and the spectral properties of the chromophores attached to the moving objects are separated from the stationary spectral properties of the background, followed by spectral analysis of the moving objects to determine their quantity. Application to the retinal vasculature is illustrated, showing the imaging, analyzing and quantifying of the oxygen saturation of retinal blood, resolved for the different vascular compartments, including capillaries, arterioles, venules, arteries, and veins. | 1. A method for performing oximetry on blood of a blood vessel within stationary tissue of a subject, comprising the steps of: (i) at separate times, acquiring images at a first wavelength of said blood vessel within said stationary tissue;(ii) at separate times, acquiring images at a second wavelength of said blood vessel within said stationary tissue;(iii) automatically, eliminating spectral information relating to the stationary tissue by generating respective differential images of said blood vessel within said stationary tissue at said first and second wavelengths, based upon said images acquired at said first and second wavelengths, said images resolving discrete particles within said blood vessel, said particles selected from the group consisting of erythrocytes and aggregates of erythrocytes, even when said blood vessel does not show significant pulsation; and(iv) performing oximetry with respect to said discrete particles by: (a) performing spectral analysis on each pixel of said differential images, the spectral information relating to the stationary tissue having been eliminated;(b) calculating, from said spectral analysis of said differential images, quantitative relative levels of two blood-related chromophores in said particles of said blood vessel; and(c) generating an output in response to the quantitative relative levels of the two blood-related chromophores in said particles. 2. The method according to claim 1, wherein acquiring images of said blood vessel within said stationary tissue comprises post-process alignment of slightly different images. 3. A method for performing oximetry on blood of a blood vessel within stationary tissue of a subject, comprising the steps of: at separate times, acquiring images of said blood vessel and said tissue of said subject at a first wavelength;at separate times, acquiring images of said blood vessel and said tissue of said subject at a second wavelength;automatically, eliminating spectral information relating to the stationary tissue by generating respective differential images of said blood vessel within said stationary tissue at said first and second wavelengths, based upon said images acquired at said first and second wavelengths, said images resolving discrete particles within said blood vessel, said particles selected from the group consisting of erythrocytes and aggregates of erythrocytes, even when said blood vessel does not show significant pulsation; andperforming oximetry with respect to said discrete particles by: spectrally analyzing each pixel of said differential images, the spectral information relating to the stationary tissue having been eliminated, to calculate relative concentrations of two blood-related chromophores within said particles of said blood vessel, respective species of chromophores of the blood-related chromophores having different spectral characteristics; andgenerating an output in response to the relative concentrations of the two blood-related chromophor... | Yeda Research and Development Co. Ltd. | A61B005/00
US20050090722 | A1 | 2005-04-28 | Method and apparatus for providing UV light to blood | 2004-08-25 | Ultraviolet light is applied to a patient's blood while that blood remains in the body. A port is surgically implanted in the patient. A UV pack or a UV device is connectable to the port. The UV pack has a battery or other power supply and a UV light source. The UV light source is typically LEDs. The UV pack is connected to the port via a tube or catheter. A fiber optic strand or bundle runs through the tube to provide the UV light to the blood. Similarly, the UV device is connected to the port via a tube or catheter. A fiber optic bundle or other light guide directs the light to the blood. | 1. A UV blood illuminator comprising: a housing; a power supply; a UV light source powered by said power supply; said UV light source in said housing and a light guide, a first end of said light guide connected to a UV light source and a second end adapted for connection with a patient. 2. The UV blood illuminator of claim 1 further comprising at least one fiber optic strand in said light guide. 3. The UV blood illuminator of claim 2 wherein the UV light source emits UV-C radiation. 4. The UV blood illuminator of claim 3 wherein the UV light source comprises at least one LED. 5. The UV blood illuminator of claim 3 wherein the UV light source is a medical grade UV light bulb. 6. The UV blood illuminator of claim 2 further comprising a catheter at the second end and the at least one fiber optic strand is in said catheter. 7. The UV blood illuminator of claim 6 wherein a portion of the catheter adapted for insertion in a port is transparent. 8. The UV blood illuminator of claim 2 further comprising a connector at a second end, said connector adapted to mate with a port in a patient. 9. The UV blood illuminator of claim 2 wherein the second end is adapted to be surgically implanted in an artery or vein of a patient. 10. The UV blood illuminator of claim 9 wherein the blood illuminator is adapted to be surgically implanted in a patient. 11. The UV blood illuminator of claim 1 wherein the light guide is a liquid core light guide. 12. The UV blood illuminator of claim 11 wherein the UV light source emits UV-C radiation. 13. The UV blood illuminator of claim 11 wherein the UV light source comprises at least one LED. 14. The UV blood illuminator of claim 11 wherein the UV light source is a medical grade UV light bulb 15. The UV blood illuminator of claim 11 further comprising a catheter at the second end of said light guide. 16. The UV blood illuminator of claim 15 wherein a portion of the catheter adapted for insertion in a port is transparent. 17. The UV blood illuminator of claim 11 further comprising a connector at a second end, said connector adapted to mate with a port in a patient. 18. The blood illuminator of claim 1 further comprising a controller. 19. The blood illuminator of claim 18 wherein the controller is an on/off switch. 20. The blood illuminator of claim 18 wherein the controller automatically controls the light source. 21. The blood illuminator of claim 20 wherein the controller automatically controls the light source by pulsing the light, by automatically shutting off the light after a specified period of time, by automatically activating the light source at a specified time or by combinations thereof. 22. The UV blood illuminator of claim 18 wherein the controller is a computer. 23. The UV blood illuminator of claim 22 wherein the computer is adapted to maintain and/or transmit treatment records. 24. A UV blood illuminator comprising: a housing, a UV light source, a power supply for supp... | - | A61N001/00 A61B005/00
US20050113718 | A1 | 2005-05-26 | Spinal fluid collection system | 2004-12-23 | A cerebrospinal fluid collection system and method for conveniently and safely holding in a test tube rack, during a spinal tap and collection procedure, sterile test tubes and spinal needles, needle sleeves and stylettes. A test tube rack has four holes for holding four sterile test tubes, two needle holes for holding a spinal needle, stylette or needle sleeve, and a handle for the physician to hold when moving the test tube rack during the CSF procedure. The handle can be held on the left side by a left hand, on the right side by a right hand, or in the front by either hand. The test tube rack also allows the physician to see when the appropriate amount of cerebrospinal fluid has been collected in each test tube, while such test tube is being held in the test tube rack. The test tube rack may be prepackaged with the other needed items in a sterile package. | 1-22. (canceled) 23. A holder for apparatus for the collection of cerebrospinal fluid (CSF), for stably holding in a substantially upright position CSF collection containers, said holder comprising: a horizontally disposed top shelf member having a plurality of first openings; a horizontally disposed inside shelf member having a plurality of second openings, wherein the second openings are substantially aligned with the first openings in the top shelf member; a substantially horizontally disposed handle shelf member; a horizontally disposed bottom shelf member against which the bottoms of the containers rest; and substantially vertically disposed side panels connected to the top shelf member, the inside shelf member, the handle shelf member, and the bottom shelf member. 24. The holder of claim 23, wherein said holder is comprised of transparent material. 25. The holder of claim 23, wherein said holder is further comprised of sterilizable material. 26. The holder of claim 23, wherein said holder comprises openings for four CSF collection containers. 27. The holder of claim 23, wherein the first and second openings each are linearly arranged. 28. The holder of claim 23, comprising two vertically disposed side panels disposed opposite each other whereby the holder has two open sides. 29. The holder of claim 28, wherein the handle shelf wraps around one of the two open sides. 30. The holder of claim 23, wherein said holder further comprises means for holding an element selected from the group consisting of: a spinal needle, a spinal needle sleeve, a spinal needle stylette, a spinal needle sleeve holding a spinal needle, and a spinal needle sleeve holding a spinal needle and a stylette. 31. The holder of claim 30, wherein said holder further comprises means for holding two or more elements selected from the group consisting of: a spinal needle, a spinal needle sleeve, a spinal needle stylette, a spinal needle sleeve holding a spinal needle, and a spinal needle sleeve holding a spinal needle and a stylette. 32. The holder of claim 23, wherein said handle shelf has a plurality of openings for permitting the CSF collection containers to pass therethrough. 33. The holder of claim 23, wherein said bottom shelf contains indentations for receiving bottoms of the CSF collection containers. 34. The holder of claim 30, wherein said means for holding an element comprises openings in the top shelf member and the inside shelf member. 35. A holder for apparatus for the collection of cerebrospinal fluid (CSF), for stably holding in a substantially upright position CSF collection containers, said holder comprising: a horizontally disposed top shelf member having a plurality of first openings; a horizontally disposed inside shelf member having a plurality of second openings, wherein the second openings are substantially aligned with the first openings in the top shelf member; a substantially horizontally disposed handle shelf member; a ho... | - | A61B005/00 A61M005/178
US20050107722 | A1 | 2005-05-19 | Living body information detection and display apparatus | 2004-09-30 | A living body information display apparatus, together with a sleeping posture and position detection apparatus, is used to correctly and suitably capture an abnormal condition in a living body while the living body is sleeping/lying on a bed or on the apparatus. Living body information and sleeping posture/position are captured by pressure sensors placed under a sleeper. The living body information includes, for example, respiratory information, body movement information, and sleeping posture. The information of the sleeper is represented in color-coded time chart, in writing and in a rough image based on the sensor signals. By using this apparatus, a user can readily understands the position, posture and respiratory information of the sleeper. | 1. A living body information display apparatus, comprising: a plurality of sensors arranged in rows and columns approximately perpendicular and parallel to a longitudinal direction of the living body and positioned in predetermined intervals to output signals that correspond to at least one of a pressure and a vibration of the living body; a living body information detector that detects living body information of the living body; and a display controller that displays a posture of the living body in an intuitively understandable manner over a period of time based on at least one of a pressure and a vibration signal derived from the sensors and also displays the living body information detected by the living body information detector over the same period of time as the posture of the living body. 2. The living body information display apparatus according to claim 1, wherein the living body information detector detects the living body information of the living body based on at least one of the pressure and vibration signals received from the sensors. 3. The living body information display apparatus according to claim 2, wherein the living body information detector detects at least one or more of a respiration, a body movement, a pulse, a thoracoabdominal movement, and a position of the living body as the living body information. 4. The living body information display apparatus according to claim 1, wherein the display controller displays the posture as being at least one of the pressure and the vibration applied top an area and a difference of at least one of the pressure and vibration is displayed in a color-coded manner. 5. The living body information display apparatus according to claim 1, wherein the display controller displays only a portion of the living body as the posture including an upper body of the living body. 6. The living body information display apparatus according to claim 1, wherein the display controller displays the posture only when a notable change or an abnormality occurs in the living body information. 7. A posture and position detection apparatus, comprising: a plurality of sensors arranged in rows and columns approximately perpendicular and parallel to a longitudinal direction of a living body and positioned in predetermined intervals to output signals that correspond to at least one of the pressure and the vibration of the living body; a sleeping posture detector that detects an area of at least one of the pressure and the vibration of the living body detected by the sensors as being a posture of the living body based on the pressure and the vibration signals received from the sensors; and a position determiner that determines that the living body is in one of a supine/prone position and a sideways position based on at least one of the pressure and the vibration signals of the living body received from the sensors and also a change rate of at least one of a pressure and a vibration value across the rows of t... | DENSO CORPORATION | A61B005/103 A61B005/08
US20050085744 | A1 | 2005-04-21 | Man-machine interfaces system and method, for instance applications in the area of rehabilitation | 2004-10-20 | A system for developing a brain-computer interface (BCI), especially for use in rehabilitation, includes an audio-visual interface device for applying to a subject being examined stimuli eliciting event-related potentials and inducing brain reactions in said subject being examined. The system further includes an acquisition device for acquiring brain reaction signals (such as EEG traces) of the subject being examined synchronized with the stimuli and at least one processing device for processing the signals acquired via said acquisition device, The interface device, the acquisition device and the processing device comprise an integrated system. Preferably, the system uses a p300 signal as the event-related potential. | 1. A system for developing a brain-computer interface (BCI), comprising: an interface device for applying to a subject being examined stimuli eliciting event-related potentials and inducing brain reactions in said subject being examined; an acquisition device for acquiring brain reaction signals of said subject being examined synchronized with said stimuli; and a processing device for processing said signals acquired via said acquisition device, wherein said interface device, said acquisition device and said processing device comprise an integrated system. 2. The system of claim 1 wherein said acquisition device is configured for acquiring EEG traces as said brain reaction signals synchronized with said stimuli. 3. The system of claim 1, further comprising a recording device for recording said signals acquired via said acquisition device. 4. The system of claim 1, wherein said acquisition device is positioned on a scalp of said subject being examined. 5. The system of claim 1, further comprising a stimulus generator for selectively generating stimuli selected out of a group consisting of semantically relevant target stimuli for said subject being examined and stimuli deviant with respect to non-target stimuli for said subject being examined. 6. A system for developing a brain-computer interface (BCI), comprising an interface device for applying to a subject being examined stimuli eliciting at least one event-related potential and inducing brain reactions in said subject being examined, said interface device configured for eliciting a p300 signal as said at least one event-related potential. 7. The system of claim 6, further including: an acquisition device for acquiring brain reaction signals of said subject being examined synchronized with said stimuli; and a processing device for processing said signals acquired via said acquisition device, wherein said interface device, said acquisition device and said processing device comprise an integrated system. 8. The system of claim 6, further comprising an acquisition device for detecting said p300 signal as preceded by stimulus-related deflections, and an event-related component. 9. The system of claim 8 wherein said acquisition device is configured for acquiring EEG traces and detecting said deflections within said EEG traces. 10. An integrated system for developing a brain-computer interface (BCI) the system comprising: an acoustic stimulator and a visual stimulator for applying to a subject being examined stimuli eliciting event-related potentials and inducing brain reactions in said subject being examined; a control unit for controlling acoustic stimulation and visual stimulation as applied to said subject being examined via said acoustic stimulator and said visual stimulator; an acquisition device for acquiring brain reaction signals of said subject being examined synchronized with said stimuli; and a computer for managing acquisition of said brain reaction signals via said a... | STMicroelectronics S.r.I. | A61B005/00
US06907279 | B2 | 2005-06-14 | Optical system for measuring metabolism in a body | 2003-06-03 | The invention provides optical technique for measuring metabolism in a living body that can further reduce an error in measurement even if distance between irradiation and detection is fixed. The living body is classified into measurement regions and different measuring wavelengths are set according to the classification. For example, the head is classified into four regions of a parietal region, a frontal region, a temporal region and an occipital region and a wavelength according to each tissue is set in a wavelength selecting system. In measurement, wavelengths according to each measurement region are selected by multiple wavelengths-light radiating means. Besides, for a region having large personal difference, premeasurement is made using plural combinations of wavelengths and wavelengths are selected using a calculated error in measurement as a criterion. | 1. A biological photometric device comprising: a plurality of light sources for irradiating a head surface of a test body, each of the light sources irradiating a light of a different wavelength; a plurality of light detectors for detecting the lights emitted from said light sources and returned from the head surface; and a control device for calculating a concentration of metabolites in the head and changes in the concentration, said control device having selecting means for selecting a set of lights of different wavelengths from said light sources for irradiating towards different regions of the head surface for each test body to minimize a respective measurement noise thereof, wherein said light sources and said light detectors are adapted to be disposed on the head surface. 2. A biological photometric device according to claim 1, wherein said control device selects said set of lights of different wavelengths in accordance with a result of a premeasurernent made before measuring the concentration. 3. A biological photometric device according to claim 1, further comprising a display for displaying a measurement result. 4. A biological photometric device comprising: a plurality of light sources for irradiating a head surface of a test body, each of the light sources being varied to irradiate lights of different wavelengths; a plurality of light detectors for detecting the lights emitted from said light sources and returned from the head surface; and a control device for calculating a concentration of metabolites in the head and changes in the concentration, said control device having selecting means for selecting a set of lights of different wavelengths from said light sources for irradiating towards different regions of the head surface for each test body to minimize a respective measurement noise thereof, wherein said light sources and said light detectors are adapted to be disposed on the head surface. 5. A biological photometric device according to claim 4, wherein said control device selects said lights of different wavelengths in accordance with a result of a premeasurement made before measuring the concentration. 6. A biological photometric device according to claim 4, further comprising a display for displaying a measurement result. 7. A biological photometric device comprising: a plurality of light sources for irradiating a head surface of a test body, each of the light sources irradiating a light of a different wavelength or being varied to irradiate lights of different wavelengths; a plurality of light detectors for detecting the lights emitted from said light sources and returned from the head surface; and a control device for calculating a concentration of metabolites in the head and changes in the concentration, said control device having selecting means for selecting a set of lights of different wavelengths from said light sources for irradiating towards different regions of the head surface for each test body in accordanc... | Hitachi, Ltd. Hitachi Medical Corporation | A61B005/00
US06882878 | B2 | 2005-04-19 | Restraining apparatus and method for use in imaging procedures | 2003-12-15 | A restraining apparatus and method for limiting motion on the macro and micro scale during MRI and CT scans, by providing a custom fit, while also improving patient comfort. The restraining apparatus includes a disposable component, including castable and expandable sleeves used to fix the patient into a coil. The castable sleeve encircles the limb of a patient, and is filled with a quickly casting material. The cast material is patient compatible and preferably designed to augment imaging. The resulting cast is MRI compatible, safe and rapid setting, which will decrease the time to set up a patient for scanning, thereby further improving MRI productivity. The expandable sleeve encircles the castable sleeve and is inflatable such that the expandable sleeve conforms to the inner dimensions of a particular MRI coil, CT scanner, or other imaging device. Alternatively, the apparatus includes a castable sleeve for casting around a flex/wrap or surface coil. The surface coil is first cast around the limb of a patient, then the patient is fixed to the magnet. | 1. An apparatus for stabilizing and restraining a limb of a patient in an imaging device, the apparatus comprising: (a) a castable sleeve, the castable sleeve including a proximal layer and a distal layer, the proximal layer contacting at least a portion of the patient's limb; and (b) an expandable sleeve surrounding the distal layer of the castable sleeve; wherein the castable sleeve has an inner space between the proximal and distal layers, the inner space being capable of receiving a quick cast material;wherein the castable sleeve includes at least one valve for introduction of the quick cast material; andwherein inner tubing is connected to the at least one valve and includes dispersion holes that permit the quick cast material to be optimally dispersed throughout the castable sleeve. 2. An apparatus for stabilizing and restraining a patient in an imaging device, the apparatus comprising: (a) a castable sleeve, expandable sleeve, at least one valve and inner tubing; (b) the expandable sleeve surrounding and attached to the castable sleeve; (c) the castable sleeve including a proximal layer and a distal layer, the proximal layer contacting at least a portion of the patient's body, wherein the castable sleeve has an inner space between the proximal and distal layers, the inner space in fluid communication with a quick cast material; (d) the at least one valve with one end of at least one of the at least one valves in the inner space; and (e) the inner tubing is connected to the at least one valve and includes dispersion holes that permit the quick cast material to be optimally dispersed throughout the castable sleeve. 3. An apparatus in accordance with claim 2, wherein the castable sleeve forms a cast around a surface coil, the surface coil having first been wrapped around the portion of the patient's body. 4. An apparatus in accordance with claim 2, wherein the distal layer comprises means for securing the apparatus to an MRI scanner. 5. An apparatus in accordance with claim 2, wherein the imaging device is an MRI coil. 6. An apparatus in accordance with claim 2, wherein the imaging device is a mock coil. | - | A61B005/05
US06887202 | B2 | 2005-05-03 | Systems and methods for monitoring health and delivering drugs transdermally | 2001-05-30 | The present invention pertains to a system and method for transdermal sampling, comprising: at least one sampler for retrieving and transferring at least one analyte obtained transdermally from the skin of a subject; at least one detector system for identifying and quantifying said at least one analyte; and at least one logic module for (i) receiving and storing input data from said at least one detector, (ii) relating the input data to other data obtained from the subject, (iii) displaying output information, (iv) transmitting the output information to another system, and (v) controlling the operation of said at least one sampler and at least one detector. | 1. A transdermal sampling system, comprising: a microfluidic assembly for retrieving and transferring at least one analyte obtained transdermally from the skin of a subject; at least one detector system for identifying and quantifying said at least one analyte; and at least one logic module for (i) receiving and storing input data from said at least one detector, (ii) relating the input data to other data obtained from the subject relating to the condition of the subject, (iii) displaying output information indicative of health and clinical state of the subject as determined from the relating of the input data to the other data, (iv) transmitting the output information to another system, and (v) controlling the operation of said at least one sampler and at least one detector, and wherein at least one surface of the microfluidic assembly is modified in a manner to enhance sampling function; wherein the modification of the at least one surface of the microfluidic assembly attaches to the at least one surface of the microfluidic assembly at least one specific-binding molecule which specifically binds the at least one analyte; wherein the at least one specific-binding molecule is bound with at least one fluorescently labeled analyte, wherein the at least one analyte obtained transdermally from the skin of a subject displaces the bound at least one fluorescently labeled analyte, and wherein measurement of the amount of fluorescence displaced from the at least one specific-binding molecule correlates with the amount of the at least one analyte obtained transdermally from the skin of a subject. 2. The transdermal sampling system according to claim 1, wherein the at least one specific-binding molecule is an antibody which specifically binds the at least one analyte. 3. The transdermal sampling system according to claim 1, wherein the at least one specific-binding molecule is an antibody fragment which specifically binds the at least one analyte. 4. The transdermal sampling system according to claim 1, wherein the at least one specific-binding molecule is an artificial antibody which specifically binds the at least one analyte. 5. The transdermal sampling system according to claim 1, wherein the at least one specific-binding molecule is a lectin which specifically binds the at least one analyte. 6. The transdermal sampling system according to claim 1, wherein the at least one specific-binding molecule is a hybridizable nucleic acid which specifically binds the at least one analyte. 7. The transdermal sampling system according to claim 1, wherein the at least one specific-binding molecule is a nucleic acid-binding protein which specifically binds the at least one analyte. 8. The transdermal sampling system according to claim 1, wherein the at least one specific-binding molecule is a protein-binding protein which specifically binds the at least one analyte. 9. The transdermal sampling system according to claim 1, wherein the at least one specific-b... | Science Applications International Corporation Georgetown, University | A61B005/00
US06879850 | B2 | 2005-04-12 | Pulse oximeter with motion detection | 2002-08-16 | There is a need for a technique to compensate for, or eliminate, motion-induced artifacts in patient-attached critical care monitoring instruments. Consequently, the invention is directed to improving pulse-oximetry by incorporating additional signals to aid in the triggering of the pulse-oximeter or in analyzing the data received by the pulse oximeter. This includes detecting when the patient moves and analyzing the pulse-oximetry data in light of the detected movement. | 1. A method of analyzing pulse oximetry measurements made on a patient, comprising: taking pulse oximetry measurements of the patient at a measurement site with a first device; detecting motion of at least a part of the patient with a second device separate from the first device; and analyzing pulse oximetry measurements taken at times selected according to the detected motion of the at least part of the patient, wherein detecting the motion of at least a part of a patient includes receiving motion signals from at least two different parts of the patient. 2. A method as recited in claim 1, wherein taking pulse oximetry measurements includes measuring absorption of light at at least first and second wavelengths in the patient. 3. A method as recited in claim 1, wherein detecting the motion of the at least part of the patient includes measuring acceleration of the at least part of the patient. 4. A method as recited in claim 1, wherein detecting the motion of the at least part of the patient includes measuring motion of the patient at the measurement site. 5. A method as recited in claim 1, wherein detecting the motion of the at least part of the patient includes measuring motion of the patient at a part of the patient different from the measurement site. 6. A method as recited in claim 1, wherein taking pulse oximetry measurements includes taking pulse oximetry measurements on a patient's digit. 7. A method as recited in claim 1, further comprising determining when the at least part of the patient is not moving, based on the detected motion of the at least part of the patient, and taking pulse oximetry measurements only at a time when the at least part of the patient is determined to be not moving. 8. A method as recited in claim 7, wherein analyzing the pulse oximetry measurements includes analyzing the pulse oximetry measurements made when the at least part of the patient is determined to be not moving. 9. A method as recited in claim 1, further comprising measuring a pulsatile characteristic of the patient, wherein at least one of i) taking the pulse oximetry measurements of the patient and ii) analyzing the pulse oximetry measurements is performed in response to the measured pulsatile characteristic. 10. A method as recited in claim 1, further comprising generating a patient motion signal based on the detected motion of the at least part of the patient and wherein analyzing the pulse oximetry measurements includes determining whether to accept or reject the pulse oximetry measurements based on the patient motion signal, and analyzing accepted pulse oximetry measurements. 11. A method of analyzing pulse oximetry measurements made on a patient, comprising: taking pulse oximetry measurements of the patient at a measurement site with a first device; detecting motion of at least a part of the patient with a second device separate from the first device; and analyzing pulse oximetry measurements taken at times selected according to the det... | Optical Sensors Incorporated | A61B005/00
US06884224 | B2 | 2005-04-26 | Needle protection device | 2003-04-04 | A needle safety and protection device that automatically caps the used tip of a needle the instant the needle is withdrawn from the patient to protect the user against infection risks. A spiral type cut safety shield remains relaxed until the device comes in contact with the patient's skin. The safety shield attaches to the patent's skin through an adhesive component creating a tensile force once the needle is withdrawn, extending the safety disk out of its relaxed position. Under tension, the safety disk creates a cone around the needle, forming a protective shield for the needle, without any assistance by the user. The tip of the needle then engages a portion of the shield, which prevents the tip from being re-inserted into the skin of the patient or the user of the needle. | 1. A self actuating needle safety device for use in medical procedures, comprising: a) a needle having at least one sharp tip; b) a base extending around the needle with the at least one sharp tip projecting outwardly from the base; c) a shield flexibly attached to an outer circumference of the base, the shield having a first and second surface and a spiral type cut to allow axial extension of said shield upon withdrawal of the needle; d) the shield also having an aperture through which the needle extends in an axial direction; e) an adhesive substance disposed on the first surface of the shield for temporary adhesion of the shield to a needle insertion area; and f) said shield flexibly extending from the base upon withdrawal of the needle from the needle insertion area, the at least one sharp tip of the needle being withdrawn from the aperture of the shield and engaging a portion of the second surface of the shield preventing said needle from re-entering the aperture. 2. A device according to claim 1, wherein the base is a clear plastic material. 3. A device according to claim 1, wherein the shield is a semi-rigid plastic material. 4. A device according to claim 1, wherein the needle is a right angle needle. 5. A needle safety device associated with a needle for use in medical procedures said needle having a tip for insertion into a needle insertion area, comprising: a shield adapted to be flexibly attached to the needle, said shield having a spiral type cut to allow said shield to extend in an axial direction upon withdrawal of said needle; an aperture extending through said shield, said aperture adapted to receive said needle; an adhesive disposed on an outwardly facing surface of said shield, said adhesive adapted to temporarily adhere said shield to said needle insertion area upon insertion of said needle into said needle insertion area; said adhesive adapted to releasably adhere said shield to said needle insertion area upon withdrawal of said needle from said needle insertion area, an inner surface of said shield adapted to receive the tip of said needle upon said withdrawal of said needle. 6. The needle safety device of claim 5, wherein said shield comprises a semi-rigid plastic material. 7. The needle safety device of claim 5, wherein said shield comprises a semi-rigid polymeric plastic material. 8. The needle safety device of claim 5, wherein the adhesive releases the shield from the needle insertion area upon withdrawal of the needle from the needle insertion area. 9. The needle safety device of claim 8, wherein the needle tip engages the inner surface of the shield upon release of said shield by said adhesive. 10. A needle safety device for use in medical procedures, comprising: a) a needle having at least one sharp tip; b) a base extending around the needle with the at least one sharp tip projecting from the base; c) a shield having a first and second surface; the second surface of the shield attached to the base; the shie... | Norfolk Medical | A61B005/00
US06905471 | B2 | 2005-06-14 | Method and device for training pelvic floor muscles | 2002-05-24 | A method and device for training pelvic floor muscles in order to treat or prevent urinary or fecal incontinence. The device comprises a probe having a pressure sensor and a vibrator, and a microprocessor connected with the sensor and the vibrator. Initially, the probe is inserted into a person's vagina or rectum and the highest force that can be applied by the person contracting the pelvic muscles is ascertained and registered. The contraction of the pelvic floor muscles is repeated at intervals, and the force applied by pelvic floor muscles at each contraction is ascertained and compared with the registered highest value. The vibrator is activated at each contraction of the floor muscles only if the force has a predetermined relationship to the registered value, and only for a predetermined period as long as the predetermined relationship is maintained. | 1. A method for training floor muscles in order to treat or prevent urinary or faecal incontinence comprising the steps of (a) inserting a probe with a vibrator and a force sensor into a person's vagina or rectum, (b) ascertaining initially the highest value of a force that can be applied by the person at contraction of the pelvic floor muscles with vibrator operating or shut off, (c) registering said highest value, repeating the contraction of the pelvic floor muscles at intervals and comparing the force applied by the pelvic floor muscles at each contraction with the highest value, (d) activating the vibrator if by comparison the force applied by the person at each contraction of the pelvic floor muscles has a predetermined relationship to said registered highest value, and (e) maintaining the vibrator activated for a predetermined period as long as the predetermined relationship is maintained. 2. The method of claim 1, wherein the vibrator is shut off when performing step (b). 3. The method of claim 1, wherein the vibrator is kept operating when performing step (b). 4. The method of claim 1 wherein said predetermined relationship is defined as a predetermined percentage of the registered highest value. 5. The method of claim 4 wherein said percentage is about 80%. 6. The method of claim 1 wherein the frequency of the vibrator ranges from 10 to 40 Hz. 7. The method of claim 6 wherein the frequency of the vibrator ranges from 25 to 30 Hz. 8. A device for training pelvic floor muscles on order to treat or prevent urinary or faecal incontinence comprising a probe adapted to be inserted into a vagina or rectum and having at least one sensor for dynamically ascertaining a force transferred to the probe by contraction of the pelvic floor muscles with a vibrator operating or shut off in the probe, and a microprocessor operatively connected with said at least one sensor and the vibrator wherein the vibrator is energized only at a value related to a predetermined value of said force, as ascertained by the said sensor. 9. The device of claim 8 wherein the probe comprises a first and a second element mutually spaced by an axial gap therebetween, the sensor being provided for sensing dynamically passive and active forces transferred to the probe by the pelvic floor muscles and acting on said first and second elements over said gap in the transverse direction of the probe, and for converting said force to an electric output signal. 10. The device of claim 9 comprising a single sensor located in said first element, and a lever system in said second element for transferring to the sensor from axially spaced positions of the probe said dynamically passive and active forces, and for applying said forces to the sensor. 11. The device of claim 10 wherein two aligned double-armed levers are pivotally mounted between the ends thereof in said second element, and wherein each lever has one end engaging said first element at said positions spaced axially of... | Innovative Development & Marketing | A61B005/103 A61B005/117
US06898451 | B2 | 2005-05-24 | Non-invasive blood analyte measuring system and method utilizing optical absorption | 2002-03-21 | A device and method for measuring the concentration of analytes in the blood of a portion of tissue. The device includes a sensor module, a monitor, and a processor (separate from or integral with the sensor module). The sensor module includes a radiation source for emitting radiation to the tissue; a collimator and narrow band filter for processing the radiation after it has transmitted through or been reflected by the tissue; and one or more sensors for sensing the transmitted or reflected radiation. The one or more sensors send a signal to the processor which algorithmically converts the radiation using linear regression or orthogonal functions to determine the concentration of one or more blood analytes. The device self-calibrates to eliminate error caused by variables such as skin character. The sensor module is integrated to reduce size and weight such that it is inobtrusive, and the monitor is compact for transport | 1. A method of non-invasively measuring the concentration of one or more blood analytes in a portion of tissue of a human or animal comprising the steps of: positioning the portion of tissue near a light source and one or more sensors such that infrared radiation transmitted by the light source is reflected from or transmitted through the portion of tissue and onto the one or more sensors; exposing the portion of tissue to infrared radiation from the light source; detecting the infrared radiation transmitted or reflected from the portion of tissue with the one or more sensors; generating spectral data from the one or more sensors in response to receiving the infrared radiation and communicating the spectral data to a processor; determining the concentration of one or more blood analytes by orthogonal analysis using self calibration of the spectral data in which the ratio of blood analyte to a blood reference material is used; and displaying the concentration of the one or more blood analytes. 2. The method of claim 1, wherein step of determining the concentration of one or more blood analytes by orthogonal analysis further includes using weighting functions. 3. The method of claim 2, further including the step of filtering the radiation from the tissue into a plurality of wavelengths before it is detected by the one or more sensors. 4. The method of claim 2, wherein the portion of tissue is an earlobe. 5. The method of claim 2, wherein the blood analyte is lactic acid. 6. The method of claim 2, wherein the blood reference material is selected from the group consisting of water and hemoglobin. 7. The method of claim 2, further including the step of separating the one or more blood analytes by using a ratio of pulsatile hemoglobin to total hemoglobin. 8. The method of claim 2 wherein the concentration of the one or more blood analytes is determined in less than 5 seconds. 9. The method of claim 2, wherein the steps of: exposing the tissue to infrared radiation, detecting the infrared radiation, generating spectral data and communicating it to a processor, determining the concentration of one or more blood analytes by orthogonal analysis using weighting functions and self calibration of the spectral data in which the ratio of blood analyte to a blood reference material is used; and displaying the concentration of the one or more blood analytes, are rapidly repeated to provide continuous information on blood analyte concentrations. 10. The method of claim 9, wherein the human or animal remains ambulatory during the measurement of blood analyte concentrations. 11. A method of detecting injury or fatigue in humans or animals including the steps of: positioning a portion of tissue near a light source and one or more sensors such that infrared radiation transmitted by the light source is reflected from or transmitted through the portion of tissue and onto the one or more sensors; exposing the portion of tissue to infrared radiation from the li... | Minformed, L.L.C. | A61B005/00
US06909914 | B2 | 2005-06-21 | Method for generating time independent images of moving objects | 2003-06-13 | A method for generating time independent images of moving objects with the image information being related to properties of the moving objects represented by sequences of digital images. The images are transformed into a series of space-time representations of the image data. A function is derived from the space-time representation images that approximates the object motion and is used to create time independent images of the moving objects. | 1. A method for generating time independent images of moving objects comprising the following steps: providing a sequence of digital images of the moving part of an object; transforming image information of said sequence into a series of space-time images comprised of pixels or groups of pixels on a series of adjacent line-segments, said line-segments being positioned in such a way as to cross the said moving part of said object and being distributed in such a way as to completely cover said moving part of the said object; aligning said space-time images of each of said line-segments related to different images of said sequence in order to compensate for motion of said moving part of said object along said line-segments by shifting said images of said sequence taken at different times along a given line-segment for a distance corresponding to the displacement of said moving part of said object; defining an evaluation function having at least one parameter and calculating for each pixel or group of pixels the value of the said parameter for best fitting said evaluation function with a curve representing the values of said pixel or group of pixels obtained from said aligned space-time images; and constructing a time independent image of said moving object by defining a pixel appearance scale univocally correlated to said at least one parameter and using said evaluation function. 2. The method according to claim 1 characterised in that the pixel values comprise the brightness of a black and white digital image or one or more of variables of a color image. 3. The method according claim 1 characterised in that said alignment of said images along said segment at different times for freezing said motion of said object is carried out in accordance with a statistical algorithm. 4. The method according to claim 1, characterised in that said alignment of said images along said segment at different times for freezing said motion of said object is carried out by means of edge or contour recognition algorithms. 5. The method according to claim 1, characterised in that said alignment of said images along said segment at different times for freezing said motion of said object is carried out by determining the barycentre line between upper and lower edges of said image along each of said segments and calculating parameters of each of said segments relative to the distance of said pixels on said segment from an origin. 6. The method according to claim 1, characterised in that said estimation function is of the form y(t)=A(1−e−Bt), where y(t) is the pixel value depending from time, t is the time at which the pixel value has been determined in the image and A and B are parameters giving the best fit of said estimation function. 7. The method of claim 6, characterised in that said parameters can be imaged in a two-dimensional or a three-dimensional image, or in any known representation of a function of one, two, or more variables. 8. The method according clai... | Esaote, S.p.A. AMID Srl | A61B005/05
US06907282 | B2 | 2005-06-14 | Intensity map resampling for multi-leaf collimator compatibility | 2001-11-09 | A method for converting a source intensity map into a target intensity map having a geometry compatible with a desired multi-leaf collimator configuration. The source intensity map and the target intensity map each have a geometry defining sampling points of cells within the maps. The method includes defining a field on an object for radiation delivery. The field includes a plurality of cells defining the source intensity map, each of the cells having a treatment intensity level. An intermediate intensity map geometry is created such that the intermediate map contains sampling points of the source intensity map and the target intensity map. The method further includes defining treatment intensity levels for cells of the intermediate map and calculating treatment intensity levels for cells of the target intensity map based on the intensity level of the intermediate map cells. | 1. A method for converting a source intensity map into a target intensity map having a geometry compatible with a desired multi-leaf collimator configuration, each of the source intensity map and the target intensity map having a geometry defining sampling points of cells within the maps, the source intensity map having a geometry that is incompatible with the desired multi-leaf collimator configuration, the method comprising: defining a field on an object for radiation delivery, said field including a plurality of cells defining the source intensity map, each of said plurality of cells having a treatment intensity level; creating an intermediate intensity map geometry such that the intermediate map contains sampling points of the source intensity map and the target intensity map; defining treatment intensity levels for cells of the intermediate map; and calculating treatment intensity levels for cells of the target intensity map based on the intensity level of the intermediate map cells. 2. The method of claim 1 wherein defining treatment intensity levels for the intermediate map cells comprises retrieving the treatment intensity levels from a treatment planning system and wherein the source intensity map and the intermediate intensity map have the same geometry and intensity levels. 3. The method of claim 1 wherein defining treatment intensity levels for the intermediate map cells comprises calculating the intermediate map treatment intensity levels based on the source map treatment intensity levels. 4. The method of claim 3 wherein calculating the intermediate map treatment intensity levels comprises interpolating or extrapolating using source map treatment intensity levels. 5. The method of claim 1 wherein calculating treatment intensity levels for cells of the target intensity map comprises down sampling values from the intermediate intensity map. 6. The method of claim 5 wherein down sampling values comprises performing an interpolation or extrapolation process. 7. The method of claim 1 further comprising delivering a radiation treatment with the desired multi-leaf collimator configuration from the target intensity map. 8. The method of claim 1 further comprising creating an intensity map for virtual micro intensity modulation radiation therapy based on the target intensity map. 9. A system for converting a source intensity map into a target intensity map having a geometry compatible with a desired multi-leaf collimator configuration, each of the source intensity map and the target intensity map having a geometry defining sampling points of cells within the map, the source intensity map having a geometry that is incompatible with the desired multi-leaf collimator configuration, the system comprising: a processor operable to receive a source intensity map geometry, target intensity map geometry, and treatment intensity levels for cells of the source intensity map, create an intermediate map geometry containing sampling points of the... | Siemens Medical Solutions USA, Inc. | A61B005/05
US06887207 | B2 | 2005-05-03 | Methods and apparatus for estimation of ventricular afterload based on ventricular pressure measurements | 2003-02-26 | A method and system incorporated into an IMD that detects changes in ventricular afterload using the morphology of a ventricular blood pressure wave. A peak positive pressure value Pb, peak positive and peak negative derivative pressures dP/dtPP and dP/dtNP, and a decreasing pressure Pc are determined. The sample times tb, at Pb, ta at dP/dtPP and tc at dP/dtNP are determined. An index α of the relative timing of peak positive pressure Pb in the blood ejection phase is calculated from, α=(tb−ta)/(tc−ta), the severity of ventricular afterload is proportional to the value α in the range between 0 and 1. The slope of the early ejection pressure in the blood ejection phase is calculated from β=(Pc−Pb)/(tc−tb), wherein the severity of ventricular afterload is proportional to the magnitude of the index β. | 1. A method of deriving an index of ventricular afterload presenting resistance to ejection of blood from a ventricle during a blood ejection phase comprising: obtaining a set of ventricular pressure values of blood pressure within a ventricle at sample times during the blood ejection phase of the ventricle; determining the peak positive pressure value Pb, the peak positive derivative pressure dP/dtPP and the peak negative derivative pressure dP/dtNP from the set of ventricular pressure values; determining the sample time tb of peak positive pressure, the sample time ta of the peak positive derivative pressure dP/dtPP, and the sample times tc of the peak negative derivative pressure dP/dtNP from the sample times associated with the set of ventricular pressure values; and calculating an index α of the relative timing of peak positive pressure Pb in the blood ejection phase in accordance with the formula α=(tb−ta)/(tc−ta), wherein the severity of ventricular afterload is proportional to the value of index α in the range between 0 and 1. 2. The method of claim 1, further comprising: determining the decreasing pressure Pc associated with the peak negative derivative pressure dP/dtNP from the set of ventricular pressure values; and calculating an index β of the slope of the early ejection pressure in the blood ejection phase in accordance with the formula β=(Pc−Pb)/(tc−tb), wherein the severity of ventricular afterload is proportional to the magnitude of the index β. 3. The method of claim 2, wherein the obtaining step further comprises obtaining a set of right ventricular pressure values of right ventricular blood pressure within a right ventricle at sample times during the blood ejection phase of the right ventricle. 4. The method of claim 2, wherein the obtaining step further comprises obtaining a set of left ventricular pressure values of left ventricular blood pressure within a left ventricle at sample times during the blood ejection phase of the left ventricle. 5. A method of deriving an index of ventricular afterload presenting resistance to ejection of blood from a ventricle during a blood ejection phase comprising: obtaining a set of ventricular pressure values of blood pressure within a ventricle at sample times during the blood ejection phase of the ventricle; determining the peak positive pressure value Pb, the peak negative derivative pressure dP/dtNP, and the decreasing pressure Pc associated with the peak negative derivative pressure dP/dtNP from the set of ventricular pressure values; determining the sample time tb of peak positive pressure, and the sample time tc of the peak negative derivative pressure dP/dtNP from the sample times associated with the set of ventricular pressure values; and calculating an index β of the slope of the early ejection pressure in the blood ejection phase in accordance with the formula β=(Pc−Pb)/(tc−tb), wherein the severity of ventricular afterload is proportional to the magnitude of the index β. ... | Medtronic, Inc. | A61B005/02
US07756565 | B2 | 2010-07-13 | Method and system for composite gating using multiple inputs | 2003-11-26 | One or more techniques are provided for determining the overall motion of an organ of interest relative to a viewer or imager. Motion data is acquired for the organ of interest and/or for one or more proximate organs using sensor-based and/or image data-based techniques. The sensor-based techniques may include electrical and non-electrical techniques. The image data-based techniques may include both pre-acquisition and acquisition image data. The motion data for the organ of interest and proximate organs may be used to determine one or more quiescent periods corresponding to intervals of minimal motion for the organ of interest and the proximate organs. The one or more quiescent periods may be used to determine one or more gating points that may be used prospectively, i.e., during image acquisition, and retrospectively, i.e., after image acquisition. In addition, the one or more quiescent periods may be used to determine one or more motion compensation factors that may be used during processing and reconstruction of the acquired image data. The gating points and motion compensation factors may be used, separately or together, to reduce motion-related artifacts in the reconstructed images. | 1. An imaging system, comprising: means for acquiring a set of motion data for two or more organs from at least one of one or more types of electrical sensors and one or more types of non-electrical sensors;means for processing the set of motion data to extract two or more prospective gating points and two or more retrospective gating points for an organ of interest;means for acquiring a set of image data representative of the organ of interest using the two or more prospective gating points; andmeans for processing a portion of the set of image data based upon the two or more retrospective gating points. 2. An imaging system, comprising: means for acquiring a set of motion data for two or more organs from at least one of one or more types of electrical sensors and one or more types of non-electrical sensors;means for processing the set of motion data to extract two or more prospective gating points and two or more retrospective gating points for an organ of interest;means for initiating and terminating the acquisition of a set of image data representative of the organ of interest based on the two or more prospective gating points;means for reconstructing the set of image data to generate a set of reconstructed data; andmeans for processing a portion of the set of reconstructed data based upon the two or more retrospective gating points. 3. An imaging system, comprising: means for acquiring a set of motion data for an organ from at least one or more non-electrical sensors;means for processing the set of motion data to extract two or more prospective gating points and two or more retrospective gating points for an organ of interest;means for initiating and terminating the acquisition of a set of image data representative of the organ of interest based on the two or more prospective gating points; andmeans for processing a portion of the set of image data based upon the two or more retrospective gating points. 4. An imaging system, comprising: means for acquiring a set of motion data for an organ of interest from at least one or more non-electrical sensors;means for processing the set of motion data to extract two or more prospective gating points and two or more retrospective gating points for the organ of interest;means for acquiring a set of image data representative of the organ of interest using the two or more prospective gating points;means for reconstructing the set of image data to generate a set of reconstructed data; andmeans for processing a portion of the set of reconstructed data based upon the two or more retrospective gating points. 5. An imaging system, comprising: means for acquiring a set of motion data for a respiratory organ of interest from at least one or more electrical sensors;means for processing the set of motion data to extract two or more prospective gating points and two or more retrospective gating points for the respiratory organ of interest;means for initiating and terminating the acquisition of a set of image d... | General Electric Company | A61B005/05
US07379769 | B2 | 2008-05-27 | Hybrid imaging method to monitor medical device delivery and patient support for use in the method | 2004-08-12 | This invention discloses a method and apparatus to deliver medical devices to targeted locations within human tissues using imaging data. The method enables the target location to be obtained from one imaging system, followed by the use of a second imaging system to verify the final position of the device. In particular, the invention discloses a method based on the initial identification of tissue targets using MR imaging, followed by the use of ultrasound imaging to verify and monitor accurate needle positioning. The invention can be used for acquiring biopsy samples to determine the grade and stage of cancer in various tissues including the brain, breast, abdomen, spine, liver, and kidney. The method is also useful for delivery of markers to a specific site to facilitate surgical removal of diseased tissue, or for the targeted delivery of applicators that destroy diseased tissues in-situ. | 1. An apparatus used in conjunction with imaging and intervention for supporting a patient and transporting the patient to an MR imaging system having a bore, the apparatus comprising: a transport stretcher including a wheeled base and a pedestal supported on the wheeled base, an upper surface of the pedestal being offset a distance above an upper surface of the wheeled base; and,a patient support structure, a portion of which is supported by the pedestal, the patient support structure being attached in a horizontally translatable relationship to the transport stretcher to allow the patient support structure to be movable into and out of the bore, and including a superior section and an inferior section, the inferior section being offset horizontally a distance from the superior section to define an opening therebetween, the inferior section being further connected to the superior section by arches lateral to, the opening of the patient support structure, wherein when the patient support is aligned on the transport stretcher, a portion of the patient support including the opening is projected from the pedestal to provide substantially unrestricted access to a body part of the patient retained in the patient support structure. 2. The apparatus of claim 1, wherein the arches connect the two sections together at lateral edges thereof. 3. The apparatus of claim 1, wherein the arches also curve inwardly to conform to the shape of the bore. 4. The apparatus of claim 3, wherein the arches connect together above the patient to form a generally semi-cylindrical structure. 5. The apparatus of claim 1, further including a compression device with compression plates attachable to and removable from the patient support structure when the patient is supported on the patient support structure. 6. The apparatus of claim 5, wherein the compression device includes multiple locking supports movable along linear guides in a medial-lateral direction for locking the compression plates in a desired position. 7. The apparatus of claim 5, wherein a compression plate comprises a fenestrated plate. 8. The apparatus of claim 5, wherein the compression plates are provided with at least one RF coil for MR imaging. 9. The apparatus of claim 8, wherein the compression plates are provided with at least one RE coil having a selected size corresponding to a size of body part being imaged. 10. The apparatus of claim 1, further including at least one RE coil attachable to and removable from the patient support structure when the patient is supported on the patient support structure. 11. The apparatus of claim 1, wherein the transport stretcher is dockable to the MR imaging system. 12. The apparatus of claim 1, wherein the transport stretcher includes a second pedestal and the portion of the patient support including the opening spans between the pedestal and the second pedestal. 13. The apparatus of claim 1, wherein the portion of the patient support structure including t... | Sunnybrook Health Sciences Center | A61B005/05 A47B013/00 A47B007/00
US07214201 | B2 | 2007-05-08 | Intravascular guide wire and method for manufacture thereof | 2004-12-17 | A guide wire, and a method for the manufacture thereof, having a core and a plastic jacket enclosing the core. The plastic jacket comprises a proximal portion formed of a first plastic material and a distal jacket portion formed of a second plastic material. The distal end of the proximal jacket portion and the proximal end of the distal jacket portion substantially abut each other and are of substantially equal outer diameters so as to form a smooth transition between the proximal and the distal jacket portions. | 1. A guide wire comprising: an elongated core member having a proximal region and a distal region;a radiopaque coil disposed about the distal region of the core, the coil having a central portion; anda plastic jacket disposed about the distal region of the core, the radiopaque coil, and between the central portion of the coil and the distal region of the core. 2. The guide wire of claim 1, wherein a proximal portion of the coil is attached to the distal region of the core. 3. The guide wire of claim 2, wherein a distal portion of the coil is attached to the distal region of the core. 4. The guide wire of claim 3, wherein the distal portion of the coil is attached to a tip disposed at a distal end of the distal region of the core. 5. The guide wire of claim 3, wherein the central portion of the coil is spaced from the distal region of the core. 6. The guide wire of claim 1, wherein at least a portion of the distal region of the core is flattened. | Boston Scientific Scimed, Inc. | A61B005/00 A61M025/00
US07289844 | B2 | 2007-10-30 | System process for analyzing the medical condition of a user | 2003-09-10 | A device and a process for analyzing a medical condition of a user. This device and process can also be used to predict a future abnormal medical condition of the user. The device includes a portable information-receiving device, an information processing device and a remote storage and processing device. These three devices may be in communication with each other via a wireless communication system. This device can include a GPS system for locating the user when the user is having an abnormal medical condition. The process is designed to take a digital signal from a plurality of ECG sensors on the portable information device and form a QRS wave. One or more points are extracted from this QRS wave are used to form a QRS complex wave. QRS complex waves are used to analyze the medical condition of the user. A plurality of parameters are calculated from these points on the QRS wave. If the medical condition of the user is in an abnormal range then an alarm will sound. However, if the user is not in an abnormal range, then the device may also predict the possibility of a future occurrence of an abnormal medical condition in the user. | 1. A process for extracting and analyzing cardiac parameters of a user comprising the following steps: a) reading at least one signal of electrical activity of the heart from the user;b) transforming said at least one signal into at least one digital signal;c) extracting a plurality of cardiac parameters from said at least one digital signal; andd) predicting a possibility of a future occurrence of significant cardiac events in the user using at least one of said plurality of cardiac parameters,wherein said step of extracting the plurality of cardiac parameters comprises the following steps: determining characteristic points where said digital signal reaches maximums, minimums or changes direction;analyzing noise level in said digital signal;determining a plurality of pulsometric parameters;determining a plurality of QRS-complex parameters;determining significant R-R intervals; andaveraging the plurality of pulsometric and QRS-complex parameters for a number of significant R-R intervals. 2. The process as in claim 1, wherein said step of determining characteristic points includes: extracting at least two pairs of consecutive significant dominant characteristic points of maximum signal wherein said first pair is Ri−1, Ri and said second pair is Ri, Ri+1;determining at least two significant R-R intervals wherein said first R-R interval is Ri−1Ri, and said second R-R interval is RiRi+1;determining at least one QRS-fragment comprised of two consecutive significant R-R intervals;determining at least one QRS-complex;extracting dominant characteristic points P, Q, J, S, and T in said QRS-fragment; andextracting auxiliary characteristic points I, K, P1, P2, T1, and T2 in said QRS-fragment. 3. The process as in claim 2 further comprises the step of: extracting R point from said digital signal includes using the following formula:the point R has been identified if:wherein V is the amplitude at a current point along the QRS fragment;V1 is the amplitude at (t−d1)V2 is the amplitude at point (t−d2)wherein t is the current time and d1, d2, A1, and A2 are empiric constants. 4. The process as in claim 2, wherein said step of extracting dominant characteristic point Q includes using the following formula: the point Q has been identified if: (d1/d2)≧Qr and (Ar−Ai)>ArQwherein d1=Ai−Ai−3, d2=Ai+3−Ai, and Qr, ArQ, and DQ are empiric constants. 5. The process as in claim 2, wherein said step of extracting dominant characteristic point S includes using the following formula: the point S has been identified if: Ai1>A1 and (AR−Ai)>ARS wherein i=R, . . . , R+DSor (Ai−Ai−3)&lt;Ad and (AR−Ai)>ARQ, i=R, . . . , R−DSor (d1/d2)≧Sr and (Ar−Ai)>ARSwherein Ai is the amplitude, d1=Ai−Ai−3, d2=Ai+3−Ai, ARS, Ad, DS Sr, and ARQ are empiric constants. 6. The process as in claim 2, wherein said step of extracting dominant characteristic point J includes using the following formula: the point J has been identified if: (Ai−3−Ai)&lt;Ad i=S, . . . , S+Dj,wherein Ai—amplitude, Ad and D... | Monebo Technologies, Inc. | A61B005/0456
US07824345 | B2 | 2010-11-02 | Medical device with push force limiter | 2003-12-22 | A medical device with improved flexibility characteristics and methods of using the same. The medical device may include a proximal end, a distal end, and an intermediate region. In at least some embodiments, the column strength or flexibility of the intermediate portion is generally greater than the column strength or flexibility at the distal end. | 1. A medical device, comprising: a core wire having a distal tip, a proximal portion having a distal end, a distal portion having a proximal end, and an intermediate portion having a proximal and a distal end, the distal portion including the distal tip and extending from the distal tip to the distal end of the intermediate portion, the intermediate portion extending from the proximal end of the distal portion to the distal end of the proximal portion; andan outer member disposed over the core wire and extending from the distal tip to the proximal portion, the outer member having a generally constant flexibility;wherein the intermediate portion of the core wire is more flexible than the distal portion of the core wire and the proximal portion of the core wire, andwherein the distal portion has a length from the proximal end to the distal tip that is greater than the maximum width of the distal portion; andwherein the intermediate portion is configured to buckle when subjected to a force equal to a preselected force in the range of about 0.02 pound to about 0.5 pound. 2. The medical device of claim 1, wherein the distal portion is more flexible than the proximal portion. 3. The medical device of claim 1, wherein the proximal portion comprises stainless steel. 4. The medical device of claim 1, wherein the distal portion comprises nickel-titanium alloy. 5. The medical device of claim 1, wherein the intermediate portion comprises a polymer. 6. The medical device of claim 1, wherein the intermediate portion includes an outer surface and one or more notches defined in the outer surface. 7. The medical device of claim 1, wherein the intermediate portion includes a coil. 8. The medical device of claim 1, wherein the outer member comprises a sheath disposed over at least a portion of the core wire. 9. The medical device of claim 8, wherein the sheath includes a radiopaque material. 10. The medical device of claim 1, wherein the outer member comprises a coil disposed over at least a portion of the core wire. 11. The medical device of claim 1, wherein the intermediate portion comprises a different material of construction than the proximal and distal portions. 12. The medical device of claim 1, wherein the intermediate portion has a cross-sectional area that is different than a cross-sectional area of both the proximal and distal portions. 13. The medical device of claim 12, wherein the intermediate portion has a smaller cross-sectional area than both the proximal and distal portions. 14. The medical device of claim 1, wherein the intermediate portion comprises a different material of construction than the proximal region and the distal tip. 15. The medical device of claim 1, wherein the intermediate portion has a cross-sectional area that is different than a cross-sectional area of both the proximal region and the distal tip. 16. The medical device of claim 15, wherein the intermediate portion has a smaller cross-sectional area than both the... | Boston Scientific Scimed, Inc. | A61M025/00 A61M005/178 A61M025/098
US07070564 | B2 | 2006-07-04 | Devices for physiological fluid sampling and methods of using the same | 2004-11-22 | Methods and devices are provided for determining a suitable site for sampling physiological fluid. In the subject methods, a potentially suitable physiological sampling site is selected, the fluid flow of the site is characterized and the site is then determined to be suitable based on the whether the site has high or low flow. Suitability may also be determined based on the type of sample obtainable from the site, where the order of the above-described steps may be altered. The subject devices include at least one site flow characterization element for determining the flow characteristics of a potential physiological sampling site and/or at least one sample type characterization element for determining whether the vasculature is arterial, venous or neither, i.e., an interstitial fluid sampling site. The subject methods and devices are particularly suited for use in the detection of physiological sampling sites in the fingers, arms, legs, earlobes, heels, feet, nose and toes. Also provided are kits that include the subject devices for use in practicing the subject methods. | 1. A method for determining the suitability of a site for sampling physiological fluid for use in an analyte concentration determination test, said method comprising the steps of (a) contacting a potentially suitable site with a device configured to determine the type of physiological fluid at said potentially suitable site;(b) determining the type of physiological fluid at said potentially suitable site; and(c) determining whether said potentially suitable site is suitable for sampling physiological fluid for use in said analyte concentration determination test, based on said determined fluid type. 2. The method according to claim 1, wherein said step of determining the type of physiological fluid at said potentially suitable site comprises characterizing the hemoglobin of the physiological fluid at said potentially suitable site. 3. The method according to claim 2, wherein the step of characterizing the hemoglobin comprises determining the hemoglobin concentration of said physiological fluid at said potentially suitable site. 4. The method according to claim 2, wherein the step of characterizing the hemoglobin comprises determining the concentration of the oxygenated hemoglobin and deoxygenated hemoglobin. 5. The method according to claim 2, wherein the step of characterizing the hemoglobin comprises determining the ratio of oxygenated hemoglobin to deoxygenated hemoglobin. 6. The method according to claim 1, further comprising the step of characterizing the flow of physiological fluid at said potentially suitable site. 7. The method according to claim 6, wherein said step of characterizing the flow comprises determining the temperature at said potentially suitable site. 8. A method for determining the suitability of a site for sampling physiological fluid for use in an analyte concentration determination test, said method comprising the steps of: (a) contacting a potentially suitable site with a device configured to determine the type of physiological fluid at said potentially suitable site;(b) determining the type of physiological fluid at said potentially suitable site by characterizing the pulse of said potentially suitable site; and(c) determining whether said potentially suitable site is suitable for sampling physiological fluid for use in said analyte concentration determination test, based on said determined fluid type. 9. The method according to claim 8, wherein the step of characterizing the pulse of said site comprises characterizing the red blood cells of said physiological fluid at said potentially suitable site. 10. The method according to claim 9, wherein the step of characterizing red blood cells comprises characterizing red blood cell flux. 11. The method according to claim 8, further comprising the step of determining the concentration of at least one analyte in said physiological fluid. 12. The method according to claim 11, wherein said concentration determination comprises transferring a volume of said physiologic... | LifeScan, Inc. | A61B005/00
US07676257 | B2 | 2010-03-09 | Method and apparatus for segmenting structure in CT angiography | 2003-11-25 | A technique is provided for automatically generating a bone mask in CTA angiography. In accordance with the technique, an image data set may be pre-processed to accomplish a variety of function, such as removal of image data associated with the table, partitioning the volume into regionally consistent sub-volumes, computing structures edges based on gradients, and/or calculating seed points for subsequent region growing. The pre-processed data may then be automatically segmented for bone and vascular structure. The automatic vascular segmentation may be accomplished using constrained region growing in which the constraints are dynamically updated based upon local statistics of the image data. The vascular structure may be subtracted from the bone structure to generate a bone mask. The bone mask may in turn be subtracted from the image data set to generate a bone-free CTA volume for reconstruction of volume renderings. | 1. A method for generating a bone mask, comprising the steps of: acquiring an image data set;pre-processing the image data set to automatically calculate at least one or more seed points and one or more structure edges;generating a preliminary bone mask to differentiate bone and vascular structures from the image data set, wherein the preliminary bone mask is generated for a plurality of sub-volumes comprising the image data set, each of the sub-volumes is identified based upon the degree of spatial separation between the bone and the vascular structures in the sub-volume, and wherein differential processing to segment the bone and vascular structures is employed within each sub-volume is based upon the spatial relationship between the bone and the vascular structures in the sub-volume;automatically determining the vascular structure using the one or more seed points, the one or more structure edges, and the image data; andsubtracting the vascular structure from the preliminary bone mask to generate a bone mask. 2. The method as recited in claim 1, comprising the step of: subtracting the bone mask from the image data set to generate a bone-free volume data set. 3. The method as recited in claim 2, comprising the step of: rendering the bone-free volume data set to generate a bone-free volumetric rendering. 4. The method as recited in claim 1, wherein acquiring the image data set comprises acquiring a CTA data set of a head and neck region. 5. The method as recited in claim 1, wherein the step of pre-processing the image data set calculates the one or more seed points using at least one of a geometric template and a functional template. 6. The method as recited in claim 1, wherein the step of pre-processing the image data set calculates the one or more structure edges by determining a maximum absolute gradient for each voxel relative to the adjacent voxels. 7. The method as recited in claim 1, wherein pre-processing the image data set comprises partitioning the image data set into the plurality of sub-volumes. 8. The method as recited in claim 7, wherein the vascular structure is automatically determined based upon the differential processing applied to the plurality of sub-volumes. 9. The method as recited in claim 8, wherein differentially processing comprises implementing a fast algorithm in at least one sub-volume and a complex vessel tracking algorithm in at least one other sub-volume. 10. The method as recited in claim 1, wherein pre-processing the image data set comprises removing a portion of the image data set corresponding to a table. 11. The method as recited in claim 1, wherein generating the preliminary bone mask comprises classifying voxels as bone based on at least intensity. 12. The method as recited in claim 1, wherein automatically determining the vascular structure comprises applying at least one of a dynamic constrained region growing process, a bubble wave connectivity process, and a ray and contour propagation proce... | General Electric Company | A61B005/05 G06K009/00
US08606356 | B2 | 2013-12-10 | Autonomic arousal detection system and method | 2004-08-17 | Various approaches to detecting arousals from sleep involve generating signals modulated by muscle tone, brainwave activity, and/or other nervous system activity associated with a patient's autonomic arousal response. Generating the signals and/or detecting autonomic arousals from sleep may be performed using an implantable device. Arousal information may be useful to identify sleep disorder events associated with arousals from sleep, for diagnostic purposes, and/or for therapy adjustment. | 1. A method for acquiring sleep information, comprising: sensing one or more physiological conditions modulated by a patient's autonomic arousal response;detecting autonomic arousal events occurring during sleep based on the one or more sensed physiological conditions;detecting one or more sleep disorder events; anddiscriminating between autonomic arousal events associated with sleep disorder events and autonomic arousal events not associated with sleep disorder events, wherein at least one of sensing the physiological conditions and detecting the autonomic arousal events is performed at least in part implantably and wherein sensing the one or more physiological conditions comprises sensing muscle tone, and wherein detecting the autonomic arousal events comprises detecting the autonomic arousal events based at least in part on the sensed muscle tone. 2. The method of claim 1, wherein: sensing the one or more physiological conditions further comprises sensing heart rate; anddetecting the autonomic arousal events further comprises: determining heart rate variability based on the sensed heart rate; anddetecting the autonomic arousal events based on the heart rate variability. 3. The method of claim 1, wherein: sensing the one or more physiological conditions further comprises sensing sympathetic nerve activity; anddetecting the autonomic arousal events further comprises detecting the autonomic arousal events based on the sensed sympathetic nerve activity. 4. The method of claim 1, wherein: sensing the one or more physiological conditions further comprises sensing transthoracic impedance; anddetecting the autonomic arousal events further comprises detecting the autonomic arousal events based on the sensed transthoracic impedance. 5. The method of claim 1, wherein: sensing the one or more physiological conditions comprises sensing at least one physiological condition that is modulated contemporaneously with an occurrence of an autonomic arousal event; anddetecting the autonomic arousal events comprises detecting the autonomic arousal events contemporaneously with modulation of the physiological condition. 6. The method of claim 1, wherein: sensing the one or more physiological conditions comprises sensing at least one physiological condition that is modulated by an aggregation of the autonomic arousal events occurring over time; anddetecting the autonomic arousal events comprises detecting the aggregation of autonomic arousal events occurring over time. 7. The method of claim 1, wherein detecting a sleep disorder event is based at least in part on the detected autonomic arousal events. 8. The method of claim 1, wherein detecting the sleep disorder events comprises detecting disordered breathing events. 9. The method of claim 1, further comprising; determining a trend of the autonomic arousal events; andusing the autonomic arousal event trend to diagnose a medical disorder. 10. The method of claim 1, further comprising: delivering therapy to t... | Cardiac Pacemakers, Inc. | A61N001/36
USRE038749 | E1 | 2005-06-28 | Chronotherapy exercise technique | 2000-09-15 | A chronotherapy exercise technique for treating a patient whose abnormal condition, regardless of its nature or origin, is reflected by a heart rate variability (HRV) that is reduced and deviates from an HRV reflecting a normal condition. In this treatment, the patient in an exercise session undergoes a series of exercise-relaxation cycles in which during each cycle the pulse rate of the patient rises and then falls to generate a heart wave. To enhance the efficacy of the treatment, the heart waves generated in the course of an exercise session are synchronized in time with an internal wave produced by a biological clock, this activity functioning to expand the range of the biological wave and inducing the HRV to approach an HRV, which for the patient being treated reflects a normal condition. | 1. A chronotherapy exercise technique for treating a patient having an abnormal condition reflected by a reduced heart rate variability which deviates from a heart rate variability reflecting a normal condition, the technique comprising the steps of: A. continuously monitoring the heart pulse rate of the patient in the course of an exercise session during which the patient undergoes a series of exercise-relaxation cycles, the patient in an exercise phase of each cycle expending a surge of energy causing the pulse rate to rise to a peak rate above a resting rate, the pulse rate in a relaxation phase swinging down from the peak rate to a rate below the resting rate to produce a pendulum effect causing the pulse rate to rise to a higher peak rate in a succeeding cycle, the rising and falling pulse rate in the course of each cycle generating a heart wave; and B. sychronizing the time during which heart waves are generated with a wave of an internal biological clock whereby with repeated exercise sessions, the heart rate variability is induced to approach said normal variability. 2. A technique as set forth in claim 1, in which the wave is an ultradian wave. 3. A technique as set forth in claim 2, in which the synchronization is timed to cause the heart waves generated during the session to correspond in time to the upswing of the ultradian wave, thereby expanding the ultradian wave. 4. A technique as set forth in claim 1, in which the wave is a circadian wave. 5. A technique as set forth in claim 1, in which prior to the exercise session the heart rate variability of the patient is measured to determine the extent to which it is reduced, whereby the extent to which the session causes the heart rate variability to approach a normal variability can later be determined. 6. A technique as set forth in claim 1, in which said abnormal condition is a chronic disease, and said sessions are continued until the disease is substantially overcome. 7. A technique as set forth in claim 1, in which said abnormal condition is a behavioral disorder, and said sessions are continued until the disorder is substantially overcome. 8. A technique as set forth in claim 1, in which as the heart wave rate is monitored, a reading thereof is displayed. 9. A technique as set forth in claim 6, in which reading is recorded. 10. A technique as set forth in claim 3, in which the synchronization in times to cause the ultradian waves generate in successive sessions to correspond in time to the upswing of the circadian wave thereby expanding the circadian wave, the effect of which is to expand the heart wave and thereby induce heart rate variability to approach said normal variability. 11. A technique as set forth in claim 1, in which the heart waves and biological waves are analyzed in a computer in order to deliver a program by computer. 12. A computer readable medium containing a program implementing a chronotherapy exercise technique for treating a patient having an abn... | Lifewaves International, Inc. | A61B005/02
US20050139213 | A1 | 2005-06-30 | Physiological object displays | 2005-02-02 | The disclosed invention relates to systems and methods for obtaining physiological information from patients and displaying that information in an intuitive and logical format to a physician. Object displays are disclosed that are capable of visually displaying critical information in real time to allow physicians to quickly perceive the importance of changing patient values. | 1. A data object for visually displaying information of a ventilator and air intake of a patient in real time in a manner designed to minimize the cognitive steps required by a user to interpret the information, comprising an object display wherein the object display is divided into at least one object for visually displaying information in real time concerning a volume ventilator or a pressure ventilator and at least one object for visually displaying information in real time concerning a patient, wherein the object for visually displaying information in real time concerning the patient displays in real time physiological information concerning lung compliance, CO2 elimination and total air volume inhaled (“TVI) and wherein the object display includes at least one intuitive graphical representation or perceptual diagram of certain information. 2. The data object of claim 1 wherein the object display visually displays an oscillating bellows or a number of horizontally displaced lines for displaying information in real time as to volume of air flow to the patient. 3. The data object of claim 1 wherein horizontally oriented scales are utilized for displaying in real time information concerning the relationship between respiration rate, breath cycle time, inspiration time and expiration time. 4. The data object of claim 1 wherein information concerning PIP, MAP and PEEP is visually indicated by markers moving up and down a vertically oriented scale for displaying such information in real time. 5. The data object of claim 1 wherein the object display illustrates at least one emergent feature derived from the information and selected from the group consisting of the relationships of certain information to other information, presentation of certain information in context, relation of certain information to a frame of reference, the rate of change for certain information, and presentation of event information. 6. The data object of claim 5 wherein the object display visually displays an oscillating bellows or a number of horizontally displaced lines for displaying information in real time as to direction and volume of air flow to the patient. 7. The data object of claim 5 wherein horizontally oriented scales are utilized for displaying in real time information concerning the relationship between respiration rate, breath cycle time, inspiration time and expiration time. 8. The data object of claim 5 wherein information concerning PIP, MAP and PEEP is visually indicated by markers moving up and down a vertically oriented scale for displaying such information in real time. 9. The data object of claim 1, wherein the object display includes a visual representation of a valve that is closed when a patient is inspiring and open when the patient is expiring. 10. The data object of claim 5, wherein the object display includes a visual representation of a valve that is closed when a patient is inspiring and open when the patient is expiring. 1... | - | A62B009/00 A62B007/00 A61B005/00
US20050080332 | A1 | 2005-04-14 | Near simultaneous computed tomography image-guided stereotactic radiotherapy | 2004-10-01 | A targeting system for administering radiation to a patient and methods therefor are provided. The targeting system includes a stereotactic frame system for immobilizing the patient; an imaging scanner for acquiring images of a patient's anatomy, wherein at least one image is acquired during a planning phase, and at least one image is acquired during a pretreatment phase; a processor for fusing the planning image to the pretreatment image and for determining a shift, for example, translation and rotation, between the images to locate a predetermined portion of the patient's anatomy; and a radiation source for delivery of radiation to the predetermined portion of the patient's anatomy. | 1. A targeting system for administering radiation to a patient comprising: a stereotactic frame system for immobilizing the patient; an imaging scanner for acquiring images of a patient's anatomy, wherein at least one image is acquired during a planning phase, and at least one image is acquired during a pretreatment phase; a processor for fusing the planning image to the pretreatment image and for determining a shift between the images to locate a predetermined portion of the patient's anatomy; and a radiation source for delivery of radiation to the predetermined portion of the patient's anatomy. 2. The targeting system of claim 1, wherein the stereotactic frame system is a body frame system including: a base plate for supporting the patient; a whole body vacuum cushion and fixation sheet for securing the patient in a predetermined position; and a vacuum for removing air from the cushion and between the cushion and fixation sheet to fix the patient in the predetermined position. 3. The targeting system of claim 1, wherein the stereotactic frame system includes a stereotactic localizer for determining a position of the patient's anatomy relative to the radiation source. 4. The targeting system of claim 1, wherein the stereotactic frame system includes a target positioning frame for positioning the radiation source to deliver radiation to the predetermined portion of the patient's anatomy. 5. The targeting system of claim 1, wherein the stereotactic frame system is rotatable about a first axis and slidable about a second axis. 6. The targeting system of claim 1, wherein the stereotactic frame system is movable from a scanning position to a treatment position while the patient is immobilized. 7. The targeting system of claim 1, wherein the radiation source is a linear accelerator. 8. The targeting system of claim 1, wherein the imaging scanner is a computed tomography (CT) scanner. 9. The targeting system of claim 1, wherein the imaging scanner is a magnetic resonance imaging (MRI) scanner. 10. A method for administering radiation to a patient, the method comprising the steps of: obtaining a first image of a predetermined portion of the patient's anatomy during a planning phase of a treatment procedure; obtaining a second image of the predetermined portion of the patient's anatomy during a pretreatment phase of the treatment procedure; fusing the first image to the second image to align the first and second images; determining a shift to align the first and second images; and calculating an isocenter of the patient's anatomy in the second image using the first image and the determined shift. 11. The method of claim 10, further comprising the step of delivering radiation to the calculated isocenter. 12. The method of claim 10, wherein the determining a shift step includes calculating a translation of at least one of the first and second images in three dimensions. 13. The method of claim 10, wherein the determining a shift ... | - | A61B005/00
US20050107716 | A1 | 2005-05-19 | Methods and apparatus for positioning and retrieving information from a plurality of brain activity sensors | 2003-11-14 | A system for acquiring brain activity data that includes a combined mechanical support frame and signal transmission network structure that consists of a plurality of intersecting, mechanically connected rails, each of which houses electrical signal and power distribution conductors. The conductors in the rails interconnect a variety of different functional node devices that are mechanically supported at adjustable positions on the rails. Each of the nodes houses functional components and include data nodes for acquiring brain activity data, a host node for receiving data from the data nodes and relaying information to an external device, a power node for supplying operating power to the other nodes. The position of the rails may be adjusted relative to each other, and the position of each node may adjusted on the rail upon which it is mounted. The data nodes include retractable probes which may be moved toward or away from the head to position electrodes or other sensors at precise desired locations on the head. | 1. A system for acquiring data indicating brain activity comprising, in combination, a mechanical support frame adapted to be worn on a human head consisting of a plurality of mechanically connected rails, each of said rails including at least one data distribution conductor extending along substantially the entire length of said rail, the data distribution conductors in all of said rails being electrically connected together to form a data transmission network, at least one data acquisition node mounted on one of said rails, said node data node including a sensor for acquiring data indicating brain activity from a localized area on said human head, said data node including means for transmitting said data via said power distribution conductor, and a host node mounted on one of said rails for receiving data via said data distribution network for said data acquisition node and for relaying said data to an external utilization device. 2. A system for acquiring of data indicating brain activity as set forth in claim 1 wherein each of said rails in said support frame further includes a source of electrical power and a power distribution conductor extending along substantially the entire length of each of said rails, the power distribution conductors in said rails being electrically connected together and to said source of electrical power to form a power distribution network. 3. A system for acquiring of data indicating brain activity as set forth in claim 1 wherein said data node is mounted for adjustable movement along the rail upon which it is mounted and includes means for mechanically securing said data node in place at a desired position on said rail upon which it is mounted. 4. A system for acquiring of data indicating brain activity as set forth in claim 3 further including distribution nodes for mechanically connecting rails at an intersecting position, each of said distribution nodes being mounted for adjustable movement along one of said rails. 5. A system for acquiring of data indicating brain activity as set forth in claim 4 wherein said sensor is mounted on a probe mounted on said data node for movement toward and away from said human head. 6. A system for acquiring of data indicating brain activity as set forth in claim 5 wherein said sensor comprises a biopotential electrode adapted to establish electrical contact with the human skin. 7. A system for acquiring of data indicating brain activity as set forth in claim 6 wherein said data acquisition node includes means for resiliently forcing said biopotential electrode against the skin. 8. A system for acquiring of data indicating brain activity as set forth in claim 6 wherein said sensing probe extends through said data acquisition node and includes a biopotential electrode on the end adjacent to said human head and a control knob at the other end which permits said sensing probe to be twisted to establish better contact between said biopotential sensor and said human he... | Media Lab Europe | A61B005/04
US20050131316 | A1 | 2005-06-16 | Guidewire with flexible tip | 2003-12-15 | A guidewire with a flexible tip is provided. The flexible tip comprises a portion of a coating that axially extends beyond a distal end of an elongate member of the guidewire. The length of the flexible tip can be defined in relation to a diameter of the elongate member of the guidewire. Also, the length of the flexible tip can be defined in relation to a length of a distal tip portion of the elongate member of the guidewire. The flexible tip may include agents that facilitate visualization, such as an opacifying agent in the coating and/or a radiopaque marker disposed in the flexible tip. | 1. A guidewire, comprising: an elongate member comprising a proximal end, a main body having a first diameter, a distal end having a second diameter, and a taper portion disposed between the main body and distal end and defining a taper between the first and second diameters; and a coating disposed on the distal end and comprising a flexible tip having a length axially extending beyond the distal end, the ratio of the length to the first diameter being greater than 3:1. 2. The guidewire of claim 1, further comprising a radiopaque marker disposed in the flexible tip. 3. The guidewire of claim 2, wherein a portion of the coating is disposed between the distal end of the elongate member and the radiopaque marker. 4. The guidewire of claim 1, wherein the flexible tip comprises radiopaque material. 5. The guidewire of claim 1, wherein the coating comprises radiopaque material. 6. The guidewire of claim 1, wherein the coating is disposed on at least a portion of the taper portion. 7. The guidewire of claim 6, wherein the coating is disposed on at least a portion of the main body. 8. The guidewire of claim 1, wherein the elongate member comprises one of stainless steel and nitinol. 9. The guidewire of claim 1, further comprising a lubricious coating disposed on at least a portion of the main body. 10. The guidewire of claim 1, wherein the ratio of the length of the flexible tip to the first diameter is between 10:1 and 500:1. 11. The guidewire of claim 1, wherein the ratio of the length of the flexible tip to the first diameter is between 10:1 and 300:1. 12. The guidewire of claim 1, wherein the ratio of the length of the flexible tip to the first diameter is between 12:1 and 250:1. 13. The guidewire of claim 1, wherein the length of the flexible tip is greater than 3 mm. 14. A guidewire, comprising: an elongate member comprising a proximal end, a main body having a first diameter, a distal tip having a first length and a second diameter, and a taper portion disposed between the main body and distal tip and defining a taper between the first and second diameters; a coating disposed on the distal tip and comprising a flexible tip having a second length axially extending beyond the distal tip, the second length being equal to or greater than the first length. 15. The guidewire of claim 14, further comprising a radiopaque marker disposed in the flexible tip. 16. The guidewire of claim 15, wherein a portion of the coating is disposed between the distal end and the radiopaque marker. 17. The guidewire of claim 14, wherein the flexible tip comprises radiopaque material. 18. The guidewire of claim 14, wherein the coating comprises radiopaque material. 19. The guidewire of claim 14, wherein the coating is disposed on at least a portion of the taper portion. 20. The guidewire of claim 19, wherein the coating is disposed on at least a portion of the main body. 21. A guidewire, comprising: an elongate member comprising a ... | Cook Incorporated | A61B005/00 A61M025/00
US20050124863 | A1 | 2005-06-09 | Drug profiling apparatus and method | 2004-09-20 | A method for assessing a condition of an organism having body waves corresponding to states of the organism. The method may include the step of recording signals corresponding to a body wave, output by a portion of the organism in a first state, to provide a first record. In a similar manner, signals may be recorded during a time period in which the organism is in a second state, to provide a second record. The first and second records, may be processed by applying feature expansion procedures thereto. The results of the feature expansion procedures may be evaluated to identify first selected feature expansion procedures effective to distinguish values of the first signals corresponding to the first state from values of the first signals corresponding to the second state. | 1. A method for assessing a condition of a first organism having body waves corresponding to states of the organism, the method comprising: recording first signals corresponding to a body wave, output by a portion of the first organism in a first state, to provide a first record; recording the first signals, during a time period in which the first organism is in a second state, to provide a second record; processing the first and second records by applying feature expansion procedures thereto; and evaluating results of the feature expansion procedures to identify first selected feature expansion procedures effective to distinguish values of the first signals corresponding to the first state from values of the first signals corresponding to the second state. 2. The method of claim 1, further comprising providing a signal interpretation map reflecting the first selected feature expansion procedures. 3. The method of claim 1, further comprising: recording a third record corresponding to a third state; applying the first selected feature expansion procedures; classifying the third state as correlating to one of the first and second states. 4. The method of claim 3, wherein the third state is selected from: a condition selected to be comparable to one of the first and second states of the first organism; an unidentified state of the first organism; an unidentified state resulting from a second organism, distinct from the first organism, being in a condition to be compared to one of the first and second states of the first organism; and an unidentified state of the second organism. 5. The method of claim 1, further comprising: providing a third record extending over a time period corresponding to transition of the organism between the first and second states; and applying the first selected feature expansion procedures. 6. The method of claim 5, further comprising identifying a transition time corresponding to a transition between the first and second states. 7. The method of claim 6, wherein identifying a transition time further comprises creating an activation value plot reflecting classifications of portions of the third record as corresponding to the first and second states. 8. The method of claim 7, wherein identifying further comprises determining a time after which the third record reflects that transition is substantially complete between the first and second states. 9. The method of claim 1, further comprising administering a chemical compound to the first organism. 10. The method of claim 9, wherein the first state corresponds to a first amount of the chemical compound and the second state corresponds to a second amount of the chemical compound. 11. The method of claim 9, wherein the first state corresponds to a first time after administration of the chemical compound, and the second state corresponds to a second time after administration of the chemical compound. 12. The method of claim 9, wherein the first state co... | - | A61B005/02 A61B005/00
US20050085737 | A1 | 2005-04-21 | Stethoscope with improved physical features | 2003-10-17 | The present invention generally relates to a mechanical technician's stethoscope for detecting, locating and diagnosing sounds generated by mechanical instruments. More particularly, this invention relates to a mechanical technician's stethoscope, including a telescoping sound-conducting shaft, and a light selectively shining along the telescoping line as defined by the telescoping sound-conducting shaft, wherein a handle portion of the stethoscope is configured to give the stethoscope a pistol-like design with functional benefits derived from such configuration. | 1. A stethoscope comprising: a telescoping sound-conducting shaft having a fixed end opposite a distal end; a sound probe at said distal end of said telescoping sound-conducting shaft; a housing retaining said fixed end of said telescoping sound-conducting shaft, such that said sound probe may be selectively positioned at different distances from said housing. 2. The stethoscope of claim 1, wherein said housing includes a barrel portion that retains said fixed end of said telescoping sound-conducting shaft to define a substantially straight telescoping line along which said sound probe may be selectively positioned, and a handle portion extending downwardly from said barrel portion at from about 90 to about 150 degrees to said telescoping line. 3. The stethoscope of claim 2, further comprising a trigger switch. 4. The stethoscope of claim 3, wherein said trigger switch is positioned at said stock portion for actuation by a hand gripping said handle portion. 5. The stethoscope of claim 4, further comprising a microphone functionally communicating with said fixed end of said telescoping sound-conducting shaft to read sound data conducted through said telescoping sound-conducting shaft. 6. The stethoscope of claim 5, wherein said trigger switch functionally communicates with said microphone to actuate said microphone to selectively read said sound data conducted through said telescoping sound-conducting shaft. 7. The stethoscope of claim 6, further comprising a digital control unit that functionally communicates with said microphone to receive sound data transmitted by said microphone and convert said sound data to digital sound data. 8. The stethoscope of claim 2, further comprising a sight light positioned in said barrel portion to shine a light along said telescoping line. 9. The stethoscope of claim 8, further comprising an on/off switch for said sight light. 10. A stethoscope comprising: a sound-conducting shaft having a fixed end and a distal end; a sound probe at said distal end of said sound-conducting shaft; a housing including a barrel portion that retains said fixed end of said sound-conducting shaft such that said sound-conducting shaft defines a substantially straight line from said fixed end to said distal end; and a sight light positioned in said barrel portion to shine along said substantially straight line defined by said sound-conducting shaft. 11. A stethoscope comprising: a sound-conducting shaft having a fixed end and a distal end; a sound probe at said distal end of said sound-conducting shaft; a housing including: a barrel portion that retains said fixed end of said sound-conducting shaft such that said sound-conducting shaft defines a substantially straight line from said fixed end to said distal end, and a stock portion extending downwardly from said stock portion at from about 90 to 150 degrees to said substantially straight line defined by said sound-conducting shaft. | - | A61B005/025
US20050113687 | A1 | 2005-05-26 | Application of a therapeutic substance to a tissue location using a porous medical device | 2004-09-15 | A non-polymeric or biological coating applied to porous radially expandable interventional medical devices provides uniform drug distribution and permeation of the coating and any therapeutic agents mixed therewith into a targeted treatment area within the body. The coating is sterile, and is capable of being carried by a sterile medical device to a targeted tissue location within the body following radial expansion. The therapeutic coating transfers off the medical device due in part to a biological attraction with the tissue and in part to a physical transference from the medical device to the targeted tissue location in contact with the medical device. Thus, atraumatic local tissue transference delivery is achieved for uniform therapeutic agent distribution and controlled bio-absorption into the tissue after placement within a patient's body with a non-inflammatory coating. | 1. A radially expandable medical device, comprising: a body having an interior and a porous exterior surface; and a therapeutic coating disposed on at least a portion of the exterior surface of the body upon expansion of the radially expandable medical device; wherein at least a portion of the therapeutic coating passes from the interior of the body to the exterior surface of the body to at least partially form the therapeutic coating; and wherein the therapeutic coating is compositioned to transfer and adhere to a targeted tissue location to create an atraumatic therapeutic effect. 2. The radially expandable medical device of claim 1, wherein the therapeutic coating comprises fatty acids including omega-3 fatty acids. 3. The radially expandable medical device of claim 1, wherein a therapeutic agent is emulsified in the therapeutic coating. 4. The radially expandable medical device of claim 1, wherein a therapeutic agent is suspended in the therapeutic coating. 5. The radially expandable medical device of claim 1, wherein the therapeutic coating is at least partially hydrogenated. 6. The radially expandable medical device of claim 1, wherein the therapeutic coating further comprises at least one of a non-polymeric substance, a binder, and a viscosity increasing agent to stabilize the therapeutic mixture. 7. The radially expandable medical device of claim 1, wherein upon implantation, the therapeutic coating maintains one of a soft solid, gel, and viscous liquid consistency. 8. The radially expandable medical device of claim 1, wherein the therapeutic coating further comprises a solvent. 9. The radially expandable medical device of claim 1, wherein the medical device comprises at least one of an endovascular prosthesis, an intraluminal prosthesis, a shunt, a catheter, a surgical tool, a suture wire, a stent, and a local drug delivery device. 10. A method of applying a therapeutic coating to a targeted tissue location, comprising: positioning the medical device proximal to a targeted tissue location within a patient; providing a therapeutic liquid to a radially expandable medical device to expand the radially expandable medical device; at least one of forming and re-supplying the therapeutic coating on at least a portion of an exterior surface of the radially expandable medical device; and smearing the therapeutic coating against the targeted tissue location, thus transferring at least a portion of the therapeutic coating to adhere to the targeted tissue location. 11. The method of claim 10, further comprising removing the medical device. 12. The method of claim 10, further comprising leaving the medical device as an implant at the targeted tissue location. 13. The method of claim 10, wherein the therapeutic coating comprises fatty acids including omega-3 fatty acids. 14. The method of claim 10, wherein a therapeutic agent is emulsified in the therapeutic coating. 15. The method of claim 10, wherein a therapeutic agent... | ATRIUM MEDICAL CORPORATION | A61B005/05
US20050101845 | A1 | 2005-05-12 | Physiological data acquisition for integration in a user's avatar via a mobile communication device | 2004-11-15 | A system and method is implemented with use of a mobile communication device and at least one sensor configured to sense a parameter associated with a user's physiology. One or more parameters associated with the user's physiology are sensed, the sensed one or more parameters defining physiological data associated with the user. The physiological data is analyzed relative to training regimen data, the training regimen data comprising one or both of range limits and durations associated with an exercise regimen. The physiological data is transferred to the mobile communication device, and the mobile communication device provides the physiological data in a form suitable for integration into an avatar representative of the user. | 1. A method implemented with use of a mobile communication device and at least one sensor configured to sense a parameter associated with a user's physiology, comprising: sensing one or more parameters associated with the user's physiology, the sensed one or more parameters defining physiological data associated with the user; analyzing the physiological data relative to training regimen data, the training regimen data comprising one or both of range limits and durations associated with an exercise regimen; transferring the physiological data to the mobile communication device; and providing, by the mobile communication device, the physiological data in a form suitable for integration into an avatar representative of the user. 2. The method of claim 1, wherein the training regimen data comprises one or both of range limits and durations associated with each of a plurality of periods defining the exercise regimen. 3. The method of claim 1, wherein the training regimen data comprises one or both of heart rate range limits and durations associated with the exercise regimen. 4. The method of claim 3, wherein the one or both of heart rate range limits and durations are user programmable. 5. The method of claim 1, further comprising generating a user perceivable indication of non-compliance with one or both of range limits and durations associated with the exercise regimen. 6. The method of claim 1, wherein the one or more parameters associated with the user's physiology are sensed at or proximate a user's wrist. 7. The method of claim 1, wherein the one or more parameters associated with the user's physiology are sensed at or proximate a user's waist. 8. The method of claim 1, further comprising receiving, by the mobile communication device, the training regimen data from a network server. 9. The method of claim 1, further comprising receiving, by the at least one sensor via the mobile communication device, a command signal transmitted by a network server and instructing the at least one sensor to initiate sensing of the one or more parameters associated with the user's physiology. 10. The method of claim 1, wherein sensing of the one or more parameters associated with the user's physiology is performed on a continuous basis. 11. The method of claim 1, wherein sensing of the one or more parameters associated with the user's physiology is performed on an as-needed or as-desired basis. 12. The method of claim 1, further comprising accessing data associated with the avatar via the mobile communication device. 13. The method of claim 1, further comprising generating a graphical representation of the avatar at mobile communication device. 14. The method of claim 1, further comprising receiving data associated with a diet of the user, and incorporating the diet data as data associated with the avatar. 15. The method of claim 1, wherein the fitness data comprises recommendations for establishing a training regimen suited to facil... | Nokia Corporation | A61B005/00 G09G005/00
US06890304 | B1 | 2005-05-10 | Device for diagnosing physiological state and device for controlling the same | 2000-06-02 | The present invention relates to a device for diagnosing physiological state based on blood pulse waves detected in the body. It is the objective of the present invention to provide a device which correctly diagnoses the current physiological state based on changes in physiological state measured over a specified period of time in the past while taking into consideration the cyclical variation exhibited in physiological state. In order to realize this objective, the device according to the present invention has as its main components: blood pulse wave detector 381 and stroke-volume-per-beat measurer 382 which respectively detect blood pulse wave and stroke volume in the body; blood pulse wave extraction memory 386 which extracts characteristic information from the detected blood pulse wave; memory 383 in which the physiological state calculated from the stroke volume and this characteristic information is stored; output portion 385 which outputs an alarm; and microcomputer 387 which controls each part inside the device. The microcomputer calculates the circulatory parameters based on characteristic information obtained from the waveform extraction memory, and stores the parameters in memory at specified time intervals. At these times, microcomputer 387 calculates the circulatory parameters from the stroke volume per beat and the characteristic information of the blood pulse wave at specified time intervals, and stores the parameters in memory 383. Further, microcomputer 387 reads out from memory 383 the circulatory parameters from a specified time interval in the past, and calculates the average value and standard deviation. Microcomputer 387 then determines whether or not the current circulatory parameters are within a specified range determined by their average value and standard deviation. When the circulatory parameters are determined to be outside this range, microcomputer 387 controls output portion 385 to sound an alarm. | 1. A device for controlling a physiological state, comprising: a measuring means for measuring an indicator of a physiological state related to arousal or sedation in a patient and a blood pulse waveform in the patient; an administering means for administering a drug to the patient; a recording means for recording blood pulse waveforms corresponding to a physiological state in which drug administration is necessary; and a drug administration control means for comparing the blood pulse waveform measured by the measuring means and the blood pulse waveforms stored in the recording means, and for issuing a command to carry out administration of a drug based on the result of the comparison. 2. A device for controlling a physiological state, comprising: a measuring means for measuring an indicator of a physiological state related to arousal or sedation in a patient; an administering means for administering a drug to the patient; a drug administration control means for issuing a command to the administering means for drug administration when the indicator of the physiological state satisfies specific conditions; and a means for detecting the output of a drug administration command, for determining from the point of this detection whether or not the indicator of physiological state has reached a state which does not satisfy the specified conditions, and for providing notification when the indicator of the physiological state has reached a state which does not satisfy the specified conditions. 3. A device for controlling a physiological state according to claim 2, wherein the administering means comprises an infuser of the drug. 4. A device for controlling a physiological state according to claim 2, wherein the administering means comprises an emission of the drug. 5. A device for controlling a physiological state, comprising: a measuring means for measuring an indicator of a physiological state related to arousal or sedation in a patient; an administering means for administering a drug to the patient; a blood pulse detector for detecting a blood pulse cycle of blood sent from the patient's heart; and a drug administration control means for issuing a command to the administering means for drag administration when the indicator of the physiological state satisfied specific conditions, wherein the drug administration control means issues a command to administer a drug to the administering means during the time interval from one blood pulse beat to the next blood pulse beat in synchronization with the blood pulse cycle. 6. A device for controlling a physiological state according to claim 5, wherein the administering means comprises an infuser of the drug. 7. A device for controlling a physiological state according to claim 5, wherein the administering means comprises an emission of the drug. 8. A device for controlling a physiological state, comprising: a measuring means for measuring an indicator of a physiological state; a recording means for sto... | Seiko Epson Corporation | A61B005/00
US06904307 | B2 | 2005-06-07 | Magnetic resonance probes | 2003-05-29 | A magnetic resonance probe may include a plurality of center conductors, at least some center conductors including a conductive core and an insulator disposed at least partially about the core along at least a portion of the core, a first dielectric layer disposed at least partially about the plurality of center conductors in a proximal portion of the probe, an outer conductive layer at least partially disposed about the first dielectric layer, and a plurality of electrodes, at least one electrode being coupled to one of the center conductors and disposed at least partly on a probe surface. | 1. A magnetic resonance probe, comprising: a plurality of center conductors, at least some center conductors; including a conductive core and an insulator disposed at least partially about the core along at least a portion of the core; and forming a first pole of a magnetic resonance dipole antenna; a first dielectric layer disposed at least partially about the plurality of center conductors in a proximal portion of the probe; an outer conductive layer at least partially disposed about the first dielectric layer and forming a second pole of the magnetic resonance dipole antenna; and a plurality of electrodes, at least one electrode being coupled to one of the center conductors and disposed at least partly on a probe surface. 2. The probe of claim 1, further comprising a second dielectric layer at least partially disposed about the outer conductive layer. 3. The probe of claim 1, further comprising a lubricious coating at least partially disposed about the outer conductive layer. 4. The probe of claim 1, wherein the plurality of center conductors are magnetic resonance-compatible. 5. The probe of claim 1, wherein at least one insulator has a thickness equal to or less than about 100 microns. 6. The probe of claim 1, wherein at least some center conductors comprise at least one of a magnetic resonance compatible material, a super elastic material, copper, silver-copper, gold, silver, platinum, iridium, MP35N, tantalum, titanium, Nitinol, L605, gold-platinum-iridium, gold-copper-iridium, and gold-platinum. 7. The probe of claim 1, further comprising a connection to a high-pass filter through which the probe is coupleable to a magnetic resonance scanner. 8. The probe of claim 1, further comprising a connection to a low-pass filter through which the probe is coupleable to at least one of an electrophysiological recording system, a tissue stimulator, and an ablation energy source. 9. The probe of claim 1, further comprising: a ribbon disposed in a distal portion of the probe; and a pull wire coupled to the ribbon. 10. The probe of claim 9, wherein the pull wire is disposed in a lumen in the probe. 11. The probe of claim 1, further comprising a coolant lumen. 12. The probe of claim 1, further comprising a plurality of radially expandable arms, wherein at least one electrode is at least partly disposed on one arm. 13. The probe of claim 12, further comprising a tubing that is slideably displaceable between at least two positions to transition the expandable arms between a retracted position and an expanded position. 14. The probe of claim 12, further comprising a tubing that is slideably displaceable between at least two positions to transition the expandable arms between a retracted position and an expanded position. 15. The probe of claim 1, further comprising an ablation electrode disposed at a distal tip of the probe. 16. The probe of claim 1, further comprising an interface circuit coupled to the probe, the interface circuit includ... | Surgi-Vision, Inc. | A61B005/05 G01V003/00
US06877239 | B2 | 2005-04-12 | Method and device for checking a marking element for displacement | 2002-09-13 | To make available a method for checking a marking element for displacement in relation to a holding structure, in particular a bone, on which this marking element is fixed, said marking element being used for determining position in navigational surgery, and said marking element functioning with the greatest possible precision, it is proposed to choose a point of orientation which is in a unique relationship to the holding structure and to monitor the position of the point of orientation in a reference system of the marking element. | 1. A method for checking a marking element for displacement in relation to a holding structure, in particular a bone, on which this marking element is fixed, said marking element being used for determining position in navigational surgery, said method comprising: choosing a point of orientation which is in a unique relationship to the holding structure, and monitoring a position of the point of orientation in a reference system of the marking element. 2. The method of claim 1, wherein the point of orientation is in a unique geometric relationship to the holding structure. 3. The method of claim 1, wherein the point of orientation is an anatomical point of orientation. 4. The method of claim 1, wherein the point of orientation is in a unique kinematic relationship to the holding structure. 5. The method of claim 1, wherein the point of orientation is chosen by means of a pin element which has a mark whose position is invariable relative to rotation of the pin element about a pin axis, and which is fixed in a unique relationship to the holding structure. 6. The method of claim 1, wherein the marking element comprises a screw for fixing on a bone. 7. The method of claim 6, wherein the marking element and the screw are calibrated such that a position of a screw axis in the reference system of the marking element is known. 8. The method of claim 7, wherein a base vector of the reference system of the marking element is offset parallel to the screw axis. 9. The method of claim 1, wherein, in order to check the marking element for displacement, the position of the point of orientation relative to a comparison point of orientation is checked. 10. The method of claim 9, wherein a distance between the detected point of orientation and the comparison point of orientation is determined. 11. The method of claim 9, wherein an orthogonal distance between the detected point of orientation and the marking element is determined. 12. The method of claim 11, wherein a warning signal is output if a difference of an orthogonal distance of the detected point of orientation and of the comparison point of orientation is different than zero. 13. The method of claim 11, wherein a displacement angle is indicated if a difference of the orthogonal distance of the detected point of orientation and of an orthogonal distance of the comparison point is determined as zero and an angle difference in a plane perpendicular to the axis of the marking element between the detected point of orientation and the comparison point of orientation is different than zero. 14. The method of claim 9, wherein a distance between a projection of the detected point of orientation onto an axis of the marking element and a projection of the comparison point of orientation on this axis is determined. 15. The method of claim 12, wherein a displacement length is indicated if a difference of an orthogonal distance of the detected point of orientation and of the comparison point of orientatio... | AESCULAP AG & Co. KG | A61B005/103
US06912413 | B2 | 2005-06-28 | Pulse oximeter | 2003-09-12 | The invention relates to pulsed oximeters used to measure blood oxygenation. The current trend towards mobile oximeters has brought the problem of how to minimize power consumption without compromising on the performance of the device. To tackle this problem, the present invention provides a method for controlling optical power in a pulse oximeter. The signal-to-noise ratio of the received baseband signal is monitored, and the duty cycle of the driving pulses is controlled in dependence on the monitored signal-to-noise ratio, preferably so that the optical power is minimized within the confines of a predetermined lower threshold set for the signal-to-noise ratio. In this way the optical power is made dependent on the perfusion level of the subject, whereby the power can be controlled to a level which does not exceed that needed for the subject. | 1. A method for controlling optical power in a monitoring device intended for determining the amount of at least one light absorbing substance in a subject, the monitoring device comprising emitters for emitting radiation at a minimum of two wavelengths driving means for activating said emitters, and a detector for receiving said radiation at said wavelengths and for producing an electrical signal in response to the radiation, the method comprising the steps of supplying driving pulses from said driving means to the emitters, the pulses having predetermined characteristics determining the optical power of the device, demodulating the electrical signal originating from said detector whereby a baseband signal is obtained; transforming the baseband signal into a frequency spectrum to identify an amplitude and a noise level of the baseband signal, whereby a signal-to-noise ratio of the amplitude to the noise for the baseband signal is obtained; monitoring the signal-to-noise ratio of the baseband signal, and controlling the duty cycle of the driving pulses in dependence on the monitored signal-to-noise ratio. 2. A method according to claim 1, wherein said controlling step includes controlling the duty cycle of the driving pulses so that the signal to noise ratio is maintained within the confines of a predetermined range for the signal-to-noise ratio. 3. A method according to claim 2, wherein said controlling step further includes comparing the monitored signal-to-noise ratio to said predetermined range, said predetermined range being defined by a predetermined lower threshold and a predetermined higher threshold. 4. A method according to claim 3, further including the step of connecting the electrical signal originating from said detector through a preamplifier and a low-pass-filter prior to said demodulating step. 5. A method according to claim 4, wherein said controlling step includes performing at least one operation in response to said signal-to-noise ratio reaching said lower threshold, the said at least one operation being selected from a group of operations including (1) the increase of the width of said pulses and (2) the increase of pulse repetition rate, and decreasing the bandwidth of said low-pass filter when the width of said pulses is increased. 6. A method according to claim 5, wherein the controlling step further includes the step of increasing the amplitude of said driving pulses. 7. A method according to claim 4, wherein said controlling step includes selecting at least one operation in response to said signal-to-noise ratio reaching said higher threshold, the said at least one operation being selected from a group of operations including (1) the decrease of the width of said pulses and (2) the decrease of pulse repetition rate, and increasing the bandwidth of said low-pass filter when the width of said pulses is decreased. 8. A method according to claim 7, wherein the controlling step further includes the step of decreasi... | GE Healthcare Finland OY | A61B005/00
US06881192 | B1 | 2005-04-19 | Measurement of sleep apnea duration and evaluation of response therapies using duration metrics | 2002-06-12 | An implantable cardiac device is programmed to detect an episode of sleep apnea, measure the duration of the episode, and store this information in memory. When multiple episodes are recorded, the device computes statistics on the apnea durations, such as average apnea duration and total apnea duration for a preselected time period (e.g., 8-hour rest period, 24-hour day, etc.). The implantable cardiac device may further be used to administer pacing therapy in response to detecting sleep apnea. Under the control of a physician, the implantable device may be programmed to administer different types of responsive therapies to evaluate whether certain therapies are more effective at treating apnea than others. For instance, a pacing therapy that results in lowering the average apnea duration or total apnea duration may be preferred over other pacing therapies that do not achieve such results. | 1. An implantable cardiac device comprising: sensing circuitry to sense whether a patient is at rest; a sleep apnea detector to detect when a patient, who is at rest, is experiencing an episode of sleep apnea and to measure a duration of the episode of sleep apnea; a therapy module to prescribe a pacing therapy for treating sleep apnea from among multiple different pacing therapies; a pulse generator to generate pacing pulses according to the prescribed pacing therapy for an evaluation timeframe; and the sleep apnea detector measuring durations of episodes experienced during the evaluation timeframe of the prescribed pacing therapy. 2. An implantable cardiac device as recited in claim 1, wherein the sensing circuitry comprises an activity sensor to sense a patient's activity to determine whether the patient is at rest. 3. An implantable cardiac device as recited in claim 1, wherein the sensing circuitry comprises a position sensor to sense a patient's position as a way to determine whether the patient is at rest. 4. An implantable cardiac device as recited in claim 1, wherein the sensing circuitry comprises an accelerometer that is used to determine whether the patient is at rest. 5. An implantable cardiac device as recited in claim 1, wherein the sensing circuitry is configured to sense a respiration-related signal and the sleep apnea detector detects the episode of sleep apnea based upon the respiration-related signal. 6. An implantable cardiac device as recited in claim 5, wherein the sensing circuitry comprises an impedance sensor to detect the respiration-related signal. 7. An implantable cardiac device as recited in claim 5, wherein the respiration-related signal is selected from a group of signals comprising a signal indicative of tidal volume, a signal indicative of respiration rate, and a signal indicative of minute ventilation, and O2 saturation. 8. An implantable cardiac device as recited in claim 5, wherein the sleep apnea detector is configured to detect the episode of sleep apnea by determining when the respiration-related signal exceeds a first threshold indicative of hyperventilation and then falls below a lower second threshold for a predetermined time period. 9. An implantable cardiac device as recited in claim 1, wherein the sensing circuitry is configured to sense an oxygen-related signal and the sleep apnea detector detects the episode of sleep apnea based upon the oxygen-related signal. 10. An implantable cardiac device as recited in claim 1, further comprising a memory to store apnea data pertaining to the episode of sleep apnea and the duration of the episode. 11. An implantable cardiac device as recited in claim 1, further comprising a statistical module to derive statistics on the duration of the sleep apnea episode. 12. An implantable cardiac device as recited in claim 1, further comprising a pulse generator to generate pacing pulses applied in response to the sleep apnea detector detecting the episode of sl... | Pacesetter, Inc. | A61B005/08
US06904302 | B2 | 2005-06-07 | Optical system for measuring metabolism in a body | 2003-08-13 | Irradiated points and light receiving points are arranged such that sampling points are arranged over an entire spherical head with no vacant space. The sampling points are arranged to cover the entire spherical head by combining a plurality of rhombic shells and inverting the respective positions of irradiated points and light receiving points in the adjacent shells. As a result, a whole brain probe capable of covering the entire head is provided to allow an image of the whole brain to be viewed as a single image. | 1. An optical system for measuring a variation in a concentration of a metabolite or a variation in blood flow in a living body by using a plurality of light irradiators and a plurality of light detectors, the system comprising: a probe to be attached to a head of a subject, the probe having an array of irradiating portions of said light irradiators and light receiving portions of said light detectors, the array including even partial arrays in each of which the irradiating portions and the light receiving portions are alternately arranged in a rhombic lattice configuration obtained by obliquely deforming a tetragonal lattice, the even partial arrays being arranged in a semispherical configuration to compose the array. 2. The optical system of claim 1, wherein a rhombus in each of the partial arrays has a variable apical angle. 3. The optical system of claim 1, wherein each of said partial arrays is held by a holding portion for holding said irradiating portions and said light receiving portions at lattice points of the rhombic lattice obtained by obliquely deforming a tetragonal lattice, the holding portion being composed of a plastic member. 4. The optical system of claim 3, wherein said holding portion includes a plurality of optical fiber fixing sockets for fixing respective optical fibers composing said irradiating portions and said light receiving portions and a coupling member for coupling said optical fiber sockets to each other and has a net-like structure. 5. The optical system of claim 1, wherein said partial arrays are arranged to have respective outer edges extending substantially in parallel with each other. 6. The optical system of claim 1, wherein said partial arrays are arranged to have respective outer edges spaced apart at a distance substantially equal to a distance between any one of the irradiating portions and the adjacent light receiving portion within each of the partial arrays and the respective irradiating portions and light receiving portions composing the adjacent partial arrays have positions thereof inverted. 7. An optical system for measuring a variation in a concentration of a metabolite or a variation in blood flow in a living body by using a plurality of light irradiators and a plurality of light detectors, the system comprising: a probe to be attached to a head of a subject, the probe having an array of irradiating portions of said light irradiators and light receiving portions of said light detectors, the array including a rectangular partial array in which the irradiating portions and the light receiving portions are alternately arranged in a tetragonal lattice configuration and partial arrays in each of which the irradiating portions and the light receiving portions are alternately arranged in a rhombic lattice configuration obtained by obliquely deforming a tetragonal lattice, the partial arrays each in the rhombic lattice configuration being located on left and right sides of the rectangular partial... | Hitachi, Ltd. Hitachi Medical Corporation | A61B005/00
US06901278 | B1 | 2005-05-31 | Methods for reducing the risk of breast cancer in and improving the health of women | 2003-01-29 | The subject invention provides methods for evaluating women in designing appropriate menopausal and postmenopausal therapies to match the particular needs of the individual. In one embodiment, the subject invention provides methods for evaluating particular factors in menopausal and postmenopausal women that are then taken into account in identifying a therapy program to promote good health and reduce the risk of any adverse health effects as a result of the therapy, specifically the role of hormone induced/associated breast cancer. More specifically, the subject invention includes methods for evaluating menopausal and postmenopausal women to determine whether hormone replacement therapy is appropriate in this regard, and if so, the specifics of how that therapy is to be administered. The subject invention, by incorporating various factors into a comprehensive, function breast hormone profile, allows for the identification of untreated women with estrogen-related metabolic abnormalities that may increase the risk of breast cancer. The subject invention determines specific therapies to correct and/or inhibit the aberrant biosynthetic pathways, and thus, the risk of cancer. | 1. A method for providing an individualized therapy for a menopausal or postmenopausal patient, wherein said method comprises conducting a diagnostic mammogram; genotyping at least one enzyme system that regulates hormone biosynthesis and metabolism; evaluating breast endocrine metabolism; and based on the results of these tests, providing the individualized therapy to the patient. 2. The method according to claim 1, wherein the individualized therapy is a hormonal replacement therapy that treats conditions associated with menopause and postmenopause. 3. The method according to claim 1, wherein the individualized therapy is a hormonal replacement therapy that reduces the likelihood of developing future adverse health effects in the patient. 4. The method according to claim 1, wherein the step of evaluating breast endocrine metabolism comprises conducting a test for at least one bio-active hormone. 5. The method according to claim 4, wherein the bio-active hormone is estradiol. 6. The method according to claim 5, further comprising correlating the results of the mammogram with the results of the test for estradiol. 7. The method according to claim 6, wherein when the mammogram results are normal and the estradiol serum level is less than 5 pg/mL, the individualized therapy for the patient comprises low-dose, oral or transdermal administration of hormone replacement therapy. 8. The method according to claim 6, wherein when the results of the mammogram are highly dense tissue and the estradiol serum level is less than 5 pg/mL, the individualized therapy for the patient comprises administering selective estrogen receptor modulators. 9. The method according to claim 8, further comprising the step of administering low-dose, oral or transdermal hormone replacement therapy in combination with selective estrogen receptor modulators. 10. The method according to claim 8, further comprising the step of conducting a breast metabolism biopsy. 11. The method according to claim 4, further comprising conducting a test for at least one pro-hormone when the bio-active hormone level is too high. 12. The method according to claim 11, wherein the bio-active hormone is estradiol and the pro-hormone is estrone. 13. The method according to claim 12, wherein when the estradiol serum level is greater than or equal to 5 pg/ml and the estrone level is normal, the individualized therapy for the patient comprises administering selective estrogen receptor modulators to the patient. 14. The method according to claim 13, further comprising the step of conducting a breast metabolism biopsy. 15. The method according to claim 12, wherein when the estradiol serum level is greater than or equal to 5 pg/ml and the estrone level is higher than normal, an estrone sulfate level is assessed. 16. The method according to claim 15, wherein when the estrone sulfate level is above normal levels, the individualized therapy for the patient comprises administering sulfatase inhibit... | - | A61B005/00
US06881194 | B2 | 2005-04-19 | Wire-stranded medical hollow tube, and a medical guide wire | 2002-03-19 | In a wire-stranded hollow tube (1), a plurality of metallic wires (8) preformed with a predetermined forming rate are twisted along a circular line into a careless hollow configuration. When twisting the metallic wires (8), the neighboring metallic elements (1a, 1a) are subjected to compression with no gap between the neighboring metallic elements (1a, 1a). This increases a contact pressure between the neighboring metallic elements (1a, 1a) to attain a good tightness with a good circularity and diametrical uniformity secured therebetween, thus preventing the wire-stranded hollow tube (1) from inadvertently collapsing. A tightness is strengthened between the neighboring metallic elements (1a, 1a) when the metallic elements (1a, 1a) of different helical pitch are used. By applying the wire-stranded hollow tube (1) to a medical guide wire, a quick torque response and a good torque transmissibility are ensured which lead to a good manipulatability with a favorable follow-on capability. | 1. A wire-stranded medical hollow tube comprising: a plurality of metallic wires being twisted while being pulled upon weaving through guide pins to provide a work hardened layer on an entire surface of said metallic wires as a working transmutation layer, and stranded along a circular line to be formed into a coreless hollow configuration. 2. The wire-stranded medical hollow tube according to claim 1, wherein a forming rate which preforms said metallic wires is within a range of 90%-98%. 3. The wire-stranded medical hollow tube according to claim 1, wherein said plurality of metallic wires are made from different materials. 4. A medical guidewire formed by the wire-stranded medical hollow tube according to any one of claims 1-3. 5. The wire-stranded medical hollow tube according to claim 1, further comprising: a single elastic elongation core inserted into a hollow portion of said wire-stranded hollow tube, and having a basal main body located within said wire-stranded hollow tube, and further having an outer extension which is diametrically smaller than said basal main body and extends beyond a front end of said wire-stranded hollow tube by a predetermined length; and a metallic helical spring wound around said outer extension of said elongation core by an entire axial length of said elongation core. 6. The wire-stranded medical hollow tube according to claim 5, wherein said metallic helical spring at least partially contains a radiation-impervious agent. 7. The wire-stranded medical hollow tube according to claim 1, an outer surface of which is subjected to a diameter-reduction procedure by one of a swaging and a die drawing work. 8. The wire-stranded medical hollow tube according to claim 1, wherein a plurality of said wire-stranded hollow tubes are concentrically arranged to form a multilayered configuration. 9. The wire-stranded medical hollow tube according to claim 1, wherein a pressure sensor is provided to measure a blood pressure when inserted into a human blood vessel. 10. A medical guide wire comprising: a wire-stranded hollow tube formed by a plurality of metallic wires twisted along a circular line to be shaped into a coreless hollow configuration; a single elastic elongation core inserted into a hollow portion of said wire-stranded hollow tube, and having a basal main body located within said wire-stranded hollow tube, and further having an outer extension which is diametrically smaller than said basal main body and extends beyond a front end of said wire-stranded hollow tube by a predetermined length; and a synthetic resin layer coated on an outer surface of said outer extension of said elongation core by a predetermined axial length of said elongation core. | Asahi Intec Co., Ltd. | A61B005/00 A61M025/00
US06905472 | B2 | 2005-06-14 | Incompetent cervix aide | 2002-11-13 | Two embodiments of an annular cervical ring have an internal diameter 14 for surrounding the cervix 12. Each embodiment also includes a tightening device 16 for decreasing the internal diameter 14 to tighten the annular ring down around the cervix 12 to hold the cervix 12 closed. | 1. A method for holding the cervix closed comprising the steps of: placing an internal diameter of an annular cervical ring around the cervix in the vagina of a woman, decreasing the internal diameter of the cervical ring by telescoping a first portion of the cervical ring down into a second portion of the cervical ring to decrease the internal diameter and tighten the cervical ring around the cervix, and holding the cervix closed for an extended period of time. 2. A method as set forth in claim 1 including ratcheting said first portion into said second portion and mechanically holding said portions together. | - | A61B005/103 A61B005/117
US06904308 | B2 | 2005-06-07 | Array system and method for locating an in vivo signal source | 2002-05-20 | A system and method for localizing an in vivo signal source using a wearable antenna array having at least two antenna elements. The signal is received and a signal strength is measured at two or more antenna elements. An estimated coordinate set is derived from the signal strength measurements. | 1. A system for localizing an in vivo signal source comprising: an antenna array adapted to attach to a body, said array comprising a plurality of antenna elements; a signal strength detector connected to said antenna array and adapted to measure at two or more of said antenna elements the signal strength of signals generated from an in-vivo signal source; and a processing unit adapted to communicate with said signal strength detector and to correlate the signal strength measurements at two or more of said antenna elements to an approximate coordinate set for the in vivo signal source. 2. The system according to claim 1, further comprising an antenna selector. 3. The system according to claim 2, wherein each of a subset of said plurality of antenna elements is located near a point having a known coordinate set within a coordinate system centered in proximity of the body. 4. The system according to claim 3, wherein said processing unit is adapted to calculate a distance value associated with each signal strength measurement. 5. The system according to claim 4, wherein the process is adapted to estimate the location of the signal source based on the distance values. 6. The system according to claim 3, wherein said processing unit is adapted to calculate a signal vector for each received signal. 7. The system according to claim 6, wherein said processing unit is adapted to perform a vector sum of the calculated vectors. 8. The system according to claim 7, wherein said processing unit is adapted to perform a conventional vector sum operation on a subset of the calculated vectors, the subset being composed of the largest vectors, and to perform a weighted sum operation on the signal vectors which are relatively smaller than the vectors in the subset. 9. The system according to claim 8, further comprising a display unit adapted to display the approximate coordinate set of the signal source. 10. The system according to claim 9, wherein the display unit is adapted to display a representation of a body and a pointer showing the approximate coordinate set of the signal source. 11. The system according to claim 1 wherein the antenna array comprises eight antenna elements. 12. A method for localizing an in viva signal source with a wearable antenna array, said method comprising the steps of: receiving a signal generated from the in-vivo signal source at two or more antenna elements within the array; measuring the received signal strength; and correlating the signal strength measurements to an approximate coordinate set. 13. The method according to claim 12, wherein each of at least two antenna elements is located near a point having a known coordinate set within a coordinate system centered in proximity of the body. 14. The method according to claim 13, further comprising the step of calculating a distance value associated with a received signal. 15. The method according to claim 14, further comprising the step of correlating the location of... | Given Imaging Ltd. | A61B005/05
US07150718 | B2 | 2006-12-19 | Sleep state estimation device and program product for providing a computer with a sleep state estimation function | 2004-10-12 | An object of the present invention is to provide a sleep state estimation device capable of estimating a sleep state (deep sleep, light sleep) in real time with relative simplicity. Voltage variations resulting from human respiratory movement are measured for each given period to calculate from the measurement results positive voltage peak values and time intervals between adjacent peaks. The obtained peak values and peak intervals are used to calculate a mean peak interval value A, a coefficient of variation B based on dispersion of the peak intervals, and a coefficient of variation C based on the peak values. The sleep state in this period is estimated from the calculation results. More specifically, referring to FIG. 5, the sleep state is estimated as a “wakeful state” or a “hypnagogic state” by checking whether the mean value A is larger or smaller than a threshold a and whether the coefficient of variation C is larger or smaller than a threshold c (S105) whereas the sleep state is estimated as the “hypnagogic state”, “light sleep” or “deep sleep” by checking whether the coefficient of variation B is larger or smaller than a threshold b and whether the coefficient of variation C is larger or smaller than the threshold c (S109, S113, S116, S117). | 1. A sleep state estimation device for estimating a sleep state from a range of sleep states extending from wakefulness to deep sleep, comprising: vital signs information processing means for extracting respiratory signals from output signals of a vital signs information sensor; andsleep state estimating means for estimating the sleep state based on the respiratory signals outputted by the vital signs information processing means; wherein the sleep state estimating means includes:peak calculating means for calculating respiratory signal peak values in a given period from the respiratory signals outputted by the vital signs information processing means; andpeak interval calculating means for calculating respiratory signal peak intervals in the given period from the respiratory signals, andwherein the sleep state estimating means estimates the sleep state based on the peak values and from the peak intervals. 2. A sleep state estimation device for estimating a sleep state, comprising: vital signs information processing means for extracting respiratory signals from output signals of a vital signs information sensor; andsleep state estimating means for estimating the sleep state based on the respiratory signals outputted by the vital signs information processing means; wherein the sleep state estimating means includes:peak calculating means for calculating respiratory signal peak values in a given period from the respiratory signals outputted by the vital signs information processing means; andpeak interval calculating means for calculating respiratory signal peak intervals in the given period from the respiratory signals, andwherein the sleep state estimating means estimates the sleep state based on the peak values and from the peak intervalswherein the sleep state estimating means further includes: first coefficient of variation calculating means for calculating, from the peak intervals obtained by the peak interval calculating means, a first coefficient of variation which is based on dispersion of the peak intervals; andsecond coefficient of variation calculating means for calculating, from the peak values obtained by the peak calculating means, a second coefficient of variation which is based on dispersion of the peak values, andwherein the sleep state estimating means estimates the sleep state by comparing the first coefficient of variation and the second coefficient of variation against given thresholds. 3. A sleep state estimation device for estimating a sleep state, comprising: vital signs information processing means for extracting respiratory signals from output signals of a vital signs information sensor; andsleep state estimating means for estimating the sleep state based on the respiratory signals outputted by the vital signs information processing means; wherein the sleep state estimating means includes:peak calculating means for calculating respiratory signal peak values in a given period from the respiratory signals outputted by the ... | Sanyo Electric Co., Ltd. | A61B005/08
US07608072 | B2 | 2009-10-27 | Surgical methods and apparatus for maintaining contact between tissue and electrophysiology elements and confirming whether a therapeutic lesion has been formed | 2003-12-02 | Surgical systems, devices and methods including one or more tissue stimulation elements that, in some instances, may also be used for sensing purposes. Some of the surgical devices also include a tissue coagulation element. | 1. An apparatus for use with an electrophysiology device that includes a coagulation element for ablating tissue, the apparatus comprising: a main body;a suction region associated with the main body;a non-coagulative stimulation element on the main body;a stimulation energy sensing element on the main body, the suction region being between the non-coagulative stimulation element and the stimulation energy sensing element; anda connector located between the stimulation element and the stimulation energy sensing element, the connector being configured to secure the coagulation element of the electrophysiology device within the main body adjacent to the suction region. 2. An apparatus as claimed in claim 1, wherein the suction region comprises a plurality of suction regions and the stimulation element comprises a plurality of stimulation elements. 3. An apparatus as claimed in claim 1, wherein the stimulation element comprises a stimulation electrode. 4. An apparatus as claimed in claim 1, wherein the stimulation element comprises a stimulation electrode pair. 5. An apparatus as claimed in claim 1, wherein the stimulation energy sensing element comprises a stimulation energy sensing electrode. 6. An apparatus as claimed in claim 1, wherein the stimulation energy sensing element comprises a stimulation energy sensing electrode pair. 7. An apparatus as claimed in claim 1, wherein the suction region comprises first and second suction ports and the connector is positioned between the first and second suction ports. 8. An apparatus as claimed in claim 7, wherein the stimulation energy sensing element is adjacent to the first suction port; andthe stimulation element is adjacent to the second suction port. 9. An apparatus as claimed in claim 1, wherein the connector is configured to removably secure the coagulation element of the electrophysiology device adjacent to the suction region. 10. An apparatus as claimed in claim 1, wherein the stimulation element and the stimulation energy sensing element are each too small to form a transmural myocardial lesion. 11. A system for use with an electrophysiology device that includes a coagulation element for ablating tissue, the system comprising: a suction source; andan apparatus, adapted to be operably connected to the suction source, including a main body, a suction region associated with the main body, a non-coagulative stimulation element on the main body, a stimulation energy sensing element on the main body, the suction region being between the non-coagulative stimulation element and the stimulation energy sensing element, and a connector located between the stimulation element and the stimulation energy sensing element, the connector being configured to secure the coagulation element of the electrophysiology device within the main body adjacent to the suction region. 12. A system as claimed in claim 11, wherein the suction region comprises a plurality of suction regions and the stimulation element... | Boston Scientific Scimed, Inc. | A61B018/18
US07774064 | B2 | 2010-08-10 | Cardiac response classification using retriggerable classification windows | 2003-12-12 | Methods and devices for classifying a cardiac response to pacing involve establishing a retriggerable cardiac response classification window. A first cardiac response classification window is established subsequent to delivery of a pacing pulse. A cardiac signal following the pacing stimulation is sensed in the first classification window. A second cardiac response classification may be triggered if a trigger characteristic is detected in the first classification window. The cardiac signal is sensed in the second classification window if the second classification window is established. The cardiac response to the pacing stimulation is determined based on characteristics of the cardiac signal. The cardiac response may be determined to be one of a captured response, a non-captured response; a non-captured response added to an intrinsic beat, and a fusion/pseudofusion beat, for example. | 1. A method of classifying a cardiac response to a pacing stimulation, comprising: delivering the pacing stimulation to a heart and sensing a cardiac signal following delivery of the pacing stimulation;sensing for a first cardiac signal peak within a first capture detection region;in response to detecting the first cardiac signal peak within the first capture detection region, triggering a second capture detection region and sensing for a second cardiac peak within the second capture detection region;classifying the cardiac response to the pacing stimulation as a captured response in response to detecting the first cardiac signal peak within the first capture detection region and detecting the second cardiac signal peak within the second capture detection region; anddelivering pacing therapy based on classification of the cardiac response to the pacing stimulation. 2. The method of claim 1, wherein the first cardiac signal peak has a polarity opposite to the polarity of the second cardiac signal peak. 3. The method of claim 1, further comprising determining if the cardiac signal exceeds a threshold associated with non-capture during a first interval following delivery of the pacing stimulation. 4. The method of claim 1, further comprising: timing a first interval following delivery of the pacing stimulation; andin response to detecting the first cardiac signal peak within the first capture detection region, timing a second interval following the first interval, wherein the first capture detection region occurs during the first interval and the second capture detection region occurs during the second interval. 5. The method of claim 1, wherein one or both of the first capture detection region and the second capture detection region has one or more adaptable boundaries. 6. The method of claim 1, wherein one or both of the first capture detection region and the second capture detection region has finite dimensions of time and amplitude. 7. The method of claim 1, further comprising triggering one or more additional detection regions and sensing for one or more additional cardiac signal features in the one or more additional detection regions. 8. The method of claim 1, wherein delivering the pacing stimulation comprises delivering a unipolar pacing stimulation. 9. The method of claim 1, wherein delivering the pacing stimulation comprises delivering a bipolar pacing stimulation. 10. The method of claim 1, wherein delivering the pacing stimulation to the heart comprises delivering the pacing stimulation to a ventricle. 11. The method of claim 1, wherein: delivering the pacing stimulation comprises delivering the pacing stimulation using an electrode combination; andsensing the cardiac signal following the pacing stimulation comprises sensing the cardiac signal using the electrode combination. 12. The method of claim 1, wherein: delivering the pacing stimulation to the heart comprises delivering the pacing stimulation using a first electrode c... | Cardiac Pacemakers, Inc. | A61N001/37
US07231244 | B2 | 2007-06-12 | Method and arrangement for predicting perioperative myocardial ischemia | 2003-12-18 | A method and an arrangement for predicting perioperative myocardial ischemia. Heart rate measurements are carried out for example at night- and day-time before the operation to obtain heart rate data. The heart rate data obtained is carried to a device configured to carry out heart rate variability analysis (HRV). Dynamic heart rate variability analysis is carried out by utilizing fractal analysis of the heart rate data and fractal correlation properties obtained from the measured heart rate data are examined to find considerable lowering of the fractal correlation properties during for example night-time when compared to day-time. | 1. A method for predicting perioperative myocardial isehemia in a patient, the method comprising the steps of: obtaining heart rate data from the patient before an operation, the data being obtained in a preoperative time period including a nocturnal time period and a diurnal time period;carrying out a dynamic heart rate variability analysis of nocturnal heart rate data and of diurnal heart rate data to obtain a short term fractal correlation property of heart rate variability in a defined nocturnal time period and in a defined diurnal time period;comparing the defined nocturnal time period short term fractal correlation property and the defined diurnal time period short term fractal correlation property;determining from the comparison whether the nocturnal time period short term fractal correlation property is less than the diurnal time period short term fractal correlation property; andestablishing a determination that the defined nocturnal time period short term fractal correlation property is less than the defined diurnal time period short term fractal correlation property as predictive for myocardial ischemia in a time subsequent to obtaining the heart rate data from the patient. 2. The method of claim 1 wherein the heart rate variability analysis is detrended fluctuation analysis (DFA). 3. The method of claim 2 wherein a scaling exponent α1 of the DFA is used as a short-term fractal correlation property. 4. The method of claim 1 or 2 wherein the analysis is on-line analysis. 5. The method of claim 2 wherein the heart rate data obtaining is initiated at least a day before the operation. 6. The method of claim 5 wherein the heart rate data obtained is ECG data obtained using Holter recording. 7. The method of claim 1 wherein the heart rate data obtaining is initiated at least a day before the operation. 8. The method of claim 7 wherein the heart rate data obtained is ECG data obtained using Holter recording. 9. A method for predicting perioperative myocardial ischemia in a patient, the method comprising the steps of: obtaining heart rate data perioperatively from the patient in a time period including a defined recent data acquisition time period and a defined data acquisition time period earlier than, and preceding, the defined recent data acquisition time period;carrying out a dynamic heart rate variability analysis of heart rate data from the recent time period and of heart rate data from the earlier time period to obtain a short term fractal correlation property of heart rate variability in a defined recent data acquisition time period and in a defined earlier data acquisition time period;comparing the defined recent data acquisition time period short term fractal correlation property and the defined earlier data acquisition time period short term fractal correlation property;determining from the comparison whether the recent data acquisition time period short term fractal correlation property is less than the earlier data acquisi... | GE Healthcare Finland Oy | A61B005/04
US20050096537 | A1 | 2005-05-05 | Intraoperative monitoring of temperature-induced tissue changes with a high-resolution digital X-ray system during thermotherapy | 2003-12-03 | A method of thermally inducing and monitoring changes to localized regions of tissue illuminating a volume of tissue with a first beam of X-rays, detecting the portions of the first beam of X-rays that passed through the volume of tissue, generating a first X-ray image signal from the portions of X10 rays of the first beam detected, applying heat to at least a localized region of tissue within the volume of tissue after the illuminating and after the detecting, illuminating the volume of tissue with a second beam of X-rays, detecting portions of the second beam of X-rays that passed through the volume of tissue during the illuminating with the second beam of X-rays, generating a second X-ray image signal from the portions of X-rays of the second beam detected, and generating a difference image signal based upon a comparison of the first and second X-ray image signals. The difference image signal provides information of changes in X-ray attenuation by localized regions of tissue within the volume of tissue due to the application of heat. | 1. A method of monitoring thermal treatment of a tissue region of interest within a patient, said thermal treatment including heating of said tissue region of interest, comprising: obtaining a first X-ray image of said tissue region of interest, said first X-ray image comprising X-ray image values corresponding with an array of spatial locations throughout said tissue region of interest; acquiring at least a second X-ray image of said tissue region of interest after at least a portion of said thermal treatment, said second X-ray image comprising X-ray image values corresponding with said array of spatial locations throughout said tissue region of interest; generating thermal information in relation to each of said spatial locations by employing said first X-ray image and said at least a second X-ray image, wherein said thermal information is indicative of relative magnitudes of temperature changes for each of said spatial locations throughout said tissue region of interest; spatially displaying said thermal information for said array of spatial locations, wherein said relative magnitudes of temperature changes throughout said tissue region of interest are visually discernable. 2. . A method according to claim 1, wherein said displaying step comprises: representing a plurality of different ranges of relative magnitudes of temperature changes utilizing a corresponding plurality of different colors. 3. A method according to claim 1, wherein said displaying step is accomplished in accordance with a predetermined transfer function. 4. A method according to claim 3, wherein: said predetermined transfer function is a linear function. 5. A method according to claim 3, wherein said predetermined transfer function is utilized to amplify at least one portion of said thermal information of predetermined interest. 6. A method according to claim 5, wherein said displaying step comprises: utilizing different colors in predetermined relation to the amplification of said thermal information. 7. A method according to claim 5, wherein said predetermined transfer function is selected from the group consisting of logarithmic and sinusoidal functions. 8. A method according to claim 1, wherein said displaying step comprises: utilizing different colors to represent different relative magnitudes of temperature changes. 9. A method according to claim 1, wherein said obtaining step is completed prior to said thermal treatment of said tissue region of interest, and wherein said acquiring step includes: acquiring a plurality of X-ray images of said tissue region of interest; and, wherein said generating step includes: generating said thermal information employing said first x-ray image and different ones of said plurality of x-ray images. 10. A method according to claim 1, wherein acquiring step includes: acquiring a plurality of X-ray images of said tissue region of interest; and, wherein said generating step includes: generating said thermal informa... | - | A61B005/05 A61B018/04
US20050096524 | A1 | 2005-05-05 | Facemask structure improvement | 2004-09-21 | A facemask structure improvement including a mask body and two ear bands which can be loops or ties, with a first plurality of folds extending horizontally on the mask body, and a plurality of second folds extending vertically. Thereby, the mask can be stretched both vertically and horizontally, in a way that the mask body becomes more three-dimensional, fitting more firmly to the contours of a wearer's face, and providing more comfort and convenience than the conventional facemasks. | 1. A facemask structure comprising a mask body and two ear bands, with the mask body having two pluralities of folds thereon, wherein the said first plurality of folds extend horizontally on the said mask body and the said second folds extend vertically, and with the ear bands respectively connected to the right and left edges of the said mask body. 2. The facemask structure according to claim 1, wherein the said mask body further comprises a respective first fixing section formed at the top, bottom, left and right edges of said mask body, and the two ends of the said first plurality of folds are together with the two said ear bands, all fixed by the said first fixing sections at the right and left edges of the said mask body. 3. The facemask structure according to claim 1, wherein the said mask body further comprises a plurality of second fixing sections formed at the top and bottom edges, thereof corresponding to and being used to fix the two ends of the said second folds. 4. The facemask structure according to claim 1, wherein the said mask body further comprises a flexible nose adjustment piece near the upper edge of said mask body. 5. The facemask structure according to claim 1, wherein the said the ear bands are ties. | - | A61B005/05
US20050075563 | A1 | 2005-04-07 | CT imaging system for robotic intervention | 2004-10-04 | The present invention is an image-guided robotic surgical system including a CT scanning system. The CT scanning system first performs a low-dose scan of a general area of interest of the patient's body and an image is generated on a display. Using the image a region-of-interest, within the patient's body is defined. Limited field-of-view scans are used to update the region-of-interest image while data gathered during the initial scan is used for area outside the region-of interest. | 1. A computer guided surgical system comprising: a needle insertable into a region of interest in a patient; a X-ray source and detector rotatable about an axis; a controller connected to the X-ray source and detector in order to control scanning of the region of interest of the patient, the region of interest contained within a general area of the patient, the controller generating an updated 3D model of the region of interest and the needle based upon the scanning of the region of interest; and a display connected to said controller to provide an updated image of the needle within the region of interest. 2. The computer guided surgical system of claim 1, wherein said display is continuously updated by repeatedly scanning the region of interest. 3. The computer guided surgical system of claim 1, wherein said controller controls movement of the needle within the region of interest. 4. The computer guided surgical system of claim 1, wherein the controller generates the updated 3D model of the region of interest based upon the scanning of the region of interest and based upon information regarding the general area of the patient surrounding the region of interest. 5. The computer guided surgical system of claim 4, wherein said X-ray source is a cone-beam X-ray source. 6. The computer guided surgical system of claim 1, wherein the information regarding the general area of the patient is a scan of the general area of the patient at a dosage lower than the scanning of the region of interest. 7. The computer guided surgical system of claim 1, wherein said controller includes a CPU and computer input device. 8. A method of computer guided surgery comprising: a) storing first image information regarding a general area of a patient; b) selecting an region of interest within the general area; c) scanning the region of interest; d) creating a three dimensional image of the region of interest based upon the first image information and based upon said step c); and e) guiding a needle within the region of interest based upon the three dimensional image. 9. The method of claim 8, wherein said step a) further includes using a low dose scan of the general area of the patient to collect data for the first image information. 10. The method of claim 9, wherein said step c) further includes using a higher dosage scan than used for said step a). 11. The method of claim 8, wherein said step c) further includes using a conical shaped X-ray beam to scan the region of interest. 12. The method of claim 11, wherein a smaller diameter beam is used in said step c) than in said step a). 13. The method of claim 8, further including repeating steps c-d) during said step e), such that the guiding in said step e) is based upon an updated three dimensional image. 14. A computer guided surgical system comprising: an X-ray source and detector mounted to a c-arm; a carriage supporting said c-arm such that said c-arm can rotate about an axis at a center of ... | - | A61B005/05
US20050101854 | A1 | 2005-05-12 | Medical ultrasound transducer UV sterilization device | 2004-10-22 | An apparatus for delivering a sterilizing dose of ultraviolet wavelength (UV) light to sterilize one or more patient contacting surfaces of a transducer. The dose of ultraviolet light can be delivered to the face and, preferably, also to a portion of the sides of the transducer area, which is the patient contact area, in a short period of time. | 1. An apparatus for sterilizing one or more surfaces of an ultrasound transducer, said apparatus comprising: a chamber comprising an opening through which an ultrasound transducer can be inserted into and withdrawn from the chamber; at least one source of UV light capable of delivering a dose of ultraviolet wavelength (UV) light into said chamber, said dose being sufficient to sterilize one or more surfaces of the transducer. 2. The apparatus of claim 1 wherein said chamber includes one or more reflecting surfaces. 3. The apparatus of claim 2 wherein said one or more reflecting surfaces comprise mirrors. 4. The apparatus of claim 3 wherein said mirrors comprise one or both of coated metals and metalized plastics. 5. The apparatus of claim 1 wherein said source of UV light comprises a UV lamp. 6. The apparatus of claim 1 wherein said chamber includes means to secure in a releasable manner the one or more surfaces of the transducer within said chamber. 7. The apparatus of claim 1 further including a movable tray for transporting an ultrasound transducer toward and away from said chamber whereby the one or more surfaces of the transducer may be inserted into and withdrawn from said chamber via said opening. 8. The apparatus of claim 1 further including a programmable or fixed exposure timer for said source of UV light. 9. The apparatus of claim 1 further including a UV output monitor. 10. The apparatus of claim 9 wherein said output monitor includes a signal means for indicating the need to replace the source of UV light. 11. The apparatus of claim 1 including means to measure the length of time the source of UV light has been in service. 12. The apparatus of claim 1 further including a means to provide a signal indicative of when the UV light source has been in service for a predetermined amount of time. 13. The apparatus of claim 1 further including a means to disable said apparatus when the UV light source has been in service for a predetermined amount of time. 14. The apparatus of claim 1 wherein said chamber is located within an outer enclosure. 15. The apparatus of claim 1 including mounting surfaces whereby said apparatus is positionable on a generally horizontal surface. 16. The apparatus of claim 1 including means to mount said apparatus on a generally vertical surface. 17. The apparatus of claim 1 being positionable in a medical ultrasound system, an electronic system or a control cabinet. 18. A method of sterilizing one or more surfaces of an ultrasound transducer, said method comprising: providing a chamber comprising an opening through which the ultrasound transducer can be inserted into and withdrawn from the chamber, said chamber including a source of UV light capable of delivering a dose of ultraviolet wavelength (UV) light into said chamber; inserting the one or more surfaces of the ultrasound transducer into said chamber; activating the UV light and exposing said one or more surfaces of the trans... | Sonotech, Inc. | A61B005/05
US20050096515 | A1 | 2005-05-05 | Three-dimensional surface image guided adaptive therapy system | 2004-10-25 | A patient surface image guided therapy process includes the steps of acquiring a three-dimensional reference image of an area to be treated, acquiring a three-dimensional treatment image of the area to be treated; matching the reference image to the treatment image; and calculating any differences between the reference image and the treatment images to generate patient repositioning parameters. | 1. A patient surface image guided therapy process comprising the steps of: acquiring a three-dimensional reference image of an area to be treated, acquiring a three-dimensional treatment image of said area to be treated; matching said reference image to said treatment image; and calculating any differences between said reference image and said treatment images to generate patient repositioning parameters. 2. The method of claim 1, and further comprising adjusting patient positioning or treatment machine configuration to achieve correct patient positioning. 3. The process of claim 1, wherein the step of capturing comprises the step of positioning a 3D Rainbow Camera above the treatment machine. 4. The process of claim 1, wherein the step of capturing comprises the step of operating a Rainbow 3D Camera for projecting a rainbow light pattern having a known spatially distributed structured light across the entire scene simultaneously. 5. The process of claim 1 wherein the step of preparing a pre-treatment CT scan further includes the additional step of calibrating the 3D Camera with the CT isocenter for identifying the relationship between the surface images and any internal structure or tumor. 6. The process of claim 1, including the additional step of modeling the inter-relationship between different types of tissue by applying displacement forces. 7. The process of claim 1, and further comprising an iterative fine alignment optimization process that includes searching for closest corresponding points between two images, optimizing via parameter perturbation, and determining whether a difference between a location of said positions is below a predetermined threshold. 8. The process of claim 1, wherein acquiring said three-dimensional reference image of said area to be treated comprises acquiring an image of a head and neck area. 9. The process of claim 1, wherein matching said reference image to said treatment image comprises selecting salient features. 10. The process of claim 9, wherein selecting said salient features comprises receiving an operator selection of said salient features. 11. The process of claim 10, wherein receiving said operator selection comprises processing a mouse click. 12. The process of claim 9, and further comprising performing an iterative fine alignment optimization process. 13. The process of claim 12, and further comprising performing an iterative closest point algorithm. 14. The process of claim 1, wherein acquiring said reference scan comprises acquiring a three-dimensional surface image. 15. The process of claim 1, wherein acquiring said reference scan comprises acquiring a CT scan, acquiring a three-dimensional surface image, and matching said CT scan to said three-dimensional surface image. 16. The method of claim 1, and further comprising performing deformable modeling operation on said area of interest. 17. The method of claim 16, wherein performing said deformable modeling operat... | - | A61B005/00 G03B017/24
US20050124851 | A1 | 2005-06-09 | System and method for conditioning the psychological state of a subject using an adaptive autostereoscopic display | 2005-01-24 | An adaptive autostereoscopic display system (10) provides an apparatus for conditioning the psychological state, physiological state, or behavior of a subject (12) by displaying a stereoscopic virtual image at a left viewing pupil (14l) and a right viewing pupil (14r). A first set of images (100) is displayed and physiological response measurements are obtained from the subject (12). Based on the response of the subject (12) a personalized image response profile is obtained. Then, in order to condition the psychological state, physiological state, or behavior of the subject (12), a second set of images (102), based on the personalized image response profile is displayed. | 1. A method for conditioning the psychological state of a subject, the method comprising the steps of: (a) displaying a first set of stereoscopic images; (b) obtaining response data from the subject; (c) creating a personalized image response profile based on said response data; and (d) according to said personalized image response profile, displaying a second set of stereoscopic images for obtaining a predetermined response from the subject. 2. A method for conditioning the psychological state of a subject according to claim 1 wherein the step of displaying a first set of stereoscopic images comprises displaying autostereoscopic images. 3. A method for conditioning the psychological state of a subject according to claim 1 wherein said predetermined response is a stress reduction response. 4. A method for conditioning the psychological state of a subject according to claim 1 wherein said predetermined response is a behavioral response. 5. A method for conditioning the psychological state of a subject according to claim 1 wherein said predetermined response is for entertainment of the subject. 6. A method for conditioning the psychological state of a subject according to claim 1 wherein the step of displaying said first set of stereoscopic images further comprises the step of modifying, in response to feedback data about the subject, the spatial position of a viewing pupil for the subject, comprising: (a) generating a command, conditioned by said feedback data, said command provided for obtaining an adjustment for the spatial position of said viewing pupil; and (b) controlling a movement of a viewing pupil forming apparatus in response to said command, said movement achieving an optical adjustment of the spatial position of said viewing pupil. 7. A method for conditioning the psychological state of a subject according to claim 6 wherein the step of controlling said movement of said viewing pupil forming apparatus comprises the step of moving a ball lens. 8. A method for conditioning the psychological state of a subject according to claim 6 wherein the step of controlling said movement of said viewing pupil forming apparatus comprises the step of moving a curved mirror. 9. A method for conditioning the psychological state of a subject according to claim 6 wherein the step of controlling said movement of said viewing pupil forming apparatus comprises the step of moving a beamsplitter. 10. A method for conditioning the psychological state of a subject according to claim 6 further comprising the step of controlling a movement of a chair on which the subject is seated, said movement adjusting the position of said viewing pupil relative to an eye of the subject. | - | A61M021/00 A61B003/02 A61B005/00 A61B013/00
US06886978 | B2 | 2005-05-03 | Electronic clinical thermometer | 2002-06-05 | An electronic clinical thermometer has a probe including a variable-temperature heater and one or more temperature sensors and may also include a heat flux sensor. Physical variables such as temperature, time rate of change in temperature and/or heat flow rate are directly measured at positions on the surface of a patient while being heated by the heater through a thermally insulating member. Such measured values are used to solve a heat transfer equation rewritten as lower-order equations. Measurements may be controlled to be taken at a desired timing such as at specified intervals. The probe for contacting the patient's body may be planar or in an elongated bar-shape. | 1. An electronic clinical thermometer comprising: a temperature measuring device for measuring temperature; a heater for heating the live body at a variable temperature of a live body; and an estimating circuit for estimating temperature inside said live body from said variable temperature of heating and temperatures measured at different times by said temperature measuring device. 2. The thermometer of claim 1 wherein said temperature measuring device comprises a first temperature sensor and a second temperature sensor, a thermally insulating member is disposed between said first temperature sensor and said second temperature sensor, said first temperature sensor measures temperature at a position proximal to said heater, and said second temperature sensor measures temperature at a position on said live body opposite said heater across said insulating material. 3. The thermometer of claim 1 wherein said temperature measuring device comprises a first temperature sensor and a second temperature sensor, said thermometer further comprises a first insulating member between said heater and said first temperature sensor and a second insulating member between said heater and said second temperature sensor, said first insulating member and said second insulating member having different heat-conducting properties, said first temperature sensor measures temperature on said live body at a position opposite said heater across said first insulating member, and said second temperature sensor measures temperature on said live body at another position opposite said heater across said second insulating member. 4. The thermometer of claim 1 further comprising a heat flux sensor and a thermally insulating member disposed between said heater and both said temperature measuring device and said heat flux sensor, wherein said estimating circuit estimates temperature inside said live body from said variable temperature of heating and measured values obtained by said temperature measuring device and said heat flux sensor, said temperature measuring device and said heat flux sensor being disposed opposite said heater across said insulating means and measuring respectively temperature and heat flux at positions proximal to each other. 5. The thermometer of claim 1 having a probe for contacting said live body, said probe being planar in shape. 6. The thermometer of claim 2 having a probe for contacting said live body, said probe being planar in shape. 7. The thermometer of claim 3 having a probe for contacting said live body, said probe being planar in shape. 8. The thermometer of claim 4 having a probe for contacting said live body, said probe being planar in shape. 9. The thermometer of claim 1 having a probe for contacting said live body, said probe being elongated in a bar-shape. 10. The thermometer of claim 2 having a probe for contacting said live body, said probe being elongated in a bar-shape. 11. The thermometer of claim 3 having a probe for contacting s... | OMRON Corporation | G01K007/42 A61B005/001
US06901280 | B2 | 2005-05-31 | Evaluating disease progression using magnetic resonance imaging | 2003-05-06 | An orthopedic magnetic resonance imaging system is disclosed. This system includes a source of magnetic resonance imaging data sets resulting from successive magnetic resonance imaging acquisitions from a diseased joint of a patient. A segmentation module segments surfaces in the joint based on information contained within at least one of the data sets, and a registration module spatially registers, in three dimensions, information represented by a first of the data sets with respect to information represented by one or more further data sets for the same patient. A comparison module detects differences between information represented by the data sets caused by progression of the disease in the joint of the patient between acquisitions. A cross-patient comparison module can compare detected differences for the patient with detected differences for at least one other patient. | 1. An orthopedic magnetic resonance imaging system, comprising: a source of magnetic resonance imaging data sets resulting from successive magnetic resonance imaging acquisitions from a diseased joint of a patient, wherein the source of magnetic resonance imaging data sets includes a magnetic resonance imaging system and a support assembly operative to immobilize the diseased joint within the magnetic resonance imaging system with the joint at a predetermined three-dimensional position, a segmentation module responsive to the source of magnetic resonance imaging data sets and operative to segment surfaces in the joint based on information contained within at least one of the data sets, a registration module responsive to the source of magnetic resonance imaging data sets and operative to spatially register, in three dimensions, information represented by a first of the data sets with respect to information represented by one or more further data sets for the same patient, and a comparison module responsive to the registration module and operative to detect differences between information represented by the data sets caused by progression of the disease in the joint of the patient between acquisitions. 2. The apparatus of claim 1 wherein the magnetic resonance imaging system includes a knee coil and wherein the support assembly includes a heel constraint and at least two flexible wedges that are each operative to interact with a leg of the patient and the knee coil. 3. An orthopedic magnetic resonance imaging system, comprising: a source of magnetic resonance imaging data resulting from magnetic resonance imaging acquisitions from a joint of a patient, segmentation result storage, and a segmentation module that is responsive to the source of magnetic resonance imaging data and to the segmentation result storage, and that is operative to detect a boundary between two anatomical features of the joint in three dimensions based on both three-dimensional information from the joint of the patient and prior segmentation results stored in the segmentation result storage. 4. The apparatus of claim 3 further including a registration module responsive to the source of magnetic resonance imaging data and operative to spatially register three-dimensional image data from a first acquisition for the patient and three-dimensional image data from a later acquisition for the same patient. 5. An orthopedic magnetic resonance imaging system, comprising: a source of magnetic resonance imaging data resulting from magnetic resonance imaging acquisitions from a diseased joint of a patient, and a segmentation module that is responsive to the source of magnetic resonance imaging data sets and is operative to detect a boundary between two anatomical features of the joint in three dimensions by detecting an outline in each of a plurality of at least generally parallel planes within the volume, wherein the outline in at least some of the planes is based on data from at ... | Arthrovision, Inc. | A61B005/05
US06890307 | B2 | 2005-05-10 | Catheters with fluorescent temperature sensors | 2002-01-09 | A catheter with a fluorescent temperature sensor is shown and described. The catheter includes a lumen, a fiber-optic cable that extends through the lumen. A distal end of the fiber-optic cable is coated with a fluorescent material and a proximal end of the fiber-optic cable is connected to a console. The console includes a light source for transmitting light through the fiber-optic cable for exciting the fluorescent material. The console further includes a photo multiplier tube for converting light emitted by the excited fluorescent material to a plurality of analog voltage signals. The console further includes a digital oscilloscope linked to the photo multiplier tube for converting the plurality of analog voltage signals to at least one digital signal. The console further includes a processor linked to the digital oscilloscope for converting the at least one digital signal to a temperature value for the distal end of the fiber-optic cable. | 1. A catheter temperature sensor comprising: a lumen, a fiber-optic cable that extends through the lumen, the fiber-optic cable comprising a distal end coated with a fluorescent material and a proximal end connected to a console, the lumen comprising a distal end section that at least partially surrounds the distal end of the fiber-optic cable, at least a portion of the distal end section of the lumen being received in a coil spring, the coil spring comprising a series of closely spaced or abutting coils with a gap in the series of coils that is aligned with the fluorescent material, the lumen comprising an opening aligned with the fluorescent material, the gap in the coils and the opening in the lumen permitting unimpeded heat flow to and from the fluorescent material, and the console comprising a light source for transmitting light through the fiber-optic cable and exciting the fluorescent material, the console further comprising means for generating a temperature signal from the light emitted by the excited fluorescent material. 2. The sensor of claim 1 wherein the means for generating comprises: a photo multiplier tube for converting light emitted by the excited fluorescent material to a plurality analogue voltage signals, a digital oscilloscope linked to the photo multiplier tube for converting the plurality of analogue voltage signals to at least on digital signal, and a processor linked to the digital oscilloscope for converting the at least one digital signal to a temperature at the distal end of the fiber-optic cable. 3. The sensor of claim 2 wherein the light source further excites the fluorescent material for a first time period and then stops the excitation, after the excitation stops, the intensity of the light emitted by the excited fluorescent material decays as a function of temperature resulting in changes in the analogue voltage signals generated by the photo multiplier tube. 4. The sensor of claim 3 wherein the processor comprises a memory comprising at least one table for correlating the at least one digital signal to the temperature of the distal end of the fiber-optic cable. 5. The sensor of claim 2 further comprising a beam splitter disposed at the proximal end of the fiber-optic cable, the beam splitter being linked to the light source and the photo multiplier tube for transmitting light from the light source to the fiber-optic cable and for transmitting light emitted by the excited fluorescent material from the fiber-optic cable to the photo multiplier tube. 6. The sensor of claim 2 further comprising a filter disposed between the proximal end of the fiber-optic cable and the photo multiplier tube. 7. The sensor of claim 2 further comprising a band space filter disposed between the proximal end of the fiber-optic cable and the photo multiplier tube. 8. The sensor of claim 1 wherein the light source is a nitrogen laser. 9. The sensor of claim 1 wherein the light source is a nitrogen laser. 10. The sensor of clai... | SciMed Life Systems, Inc. | A61B005/00
US07684999 | B2 | 2010-03-23 | User-based health monitoring | 2004-12-03 | A user-based monitoring system includes a remote user-based subsystem with at least one display and at least two microprocessor-based units in communication with each other. The microprocessor-based units are selected from a data management unit, a personal computer, a handheld device or a user monitoring device. The subsystem is configured to facilitate collection of user-related data. The system also has at least one central server remotely located from and configured for two-way communication with the user-based subsystem so that it can receive and deliver signal communications to and from the user-based subsystem. The system also has at least one authorized user computer remotely located from, and configured for two-way signal communication with, the central server to receive user-related data collected by a remote user-based subsystem and allow an authorized user to communicate with the central server. The system is suited, amongst others, for monitoring remotely the health of a system user. | 1. A method of monitoring health-related information of a user, comprising the steps of: (a) providing at least one subsystem to the user, the subsystem including:(i) at least one display;(ii) a plurality of units, wherein a first unit of said plurality of units comprises a microprocessor and a memory, said memory further comprising an updatable removable inserted program cartridge; and(iii) a second unit of the plurality of units, the second unit comprising a monitoring device connected to the first unit through a first communication channel;(b) communicating between the first unit and the second unit through the first communication channel;(c) executing program instructions to(i) generate monitoring related information on the display and(ii) facilitate collection of user-related data in response to the monitoring related information;(d) connecting to at least one server remotely located from the subsystem;(e) communicating between the server and the subsystem through a second communication channel to receive and deliver signal communications;(f) providing at least one computer remotely located from and in communication with the server for use by an individual authorized to access said server;(g) receiving at the server the user-related data collected by the subsystem;(h) communicating between the authorized individual and the server in connection with the collected user-related data; and(i) communicating data from the computer to the subsystem via the server;(j) generating condition trends of the user based on the communicated data. 2. The method of claim 1, further comprising the step of: communicating between the authorized individual and the subsystem via the server and the second communication channel. 3. The method of claim 2, wherein the monitoring device comprises one or more of: a blood glucose monitor;a peak flow meter;a blood pressure monitor;a pulse monitor; anda body temperature monitor. 4. The method of claim 1, wherein the display forms a part of at least one of the monitoring devices. 5. The method of claim 1, further comprising the step of: collecting the user-related data through buttons, keys or switches. 6. The method of claim 1, wherein the display forms a part of at least one of the units. 7. The method of claim 1, wherein (a) the subsystem includes a third of the units in communications with the first unit through a third communication channel and (b) at least two of the units have a built-in display. 8. The method of claim 1, further comprising the step of: displaying a pictorial representation of the monitoring related information on at least one of the units. 9. The method of claim 1, wherein at least one of the units has a receptacle for receiving a removable memory. 10. The method of claim 1, further comprising the step of: monitoring at least one of blood glucose levels, blood pressure, pulse, body temperature, food intake, and medication dosage with the subsystem. 11. A method of monitoring heath-related i... | Health Hero Network, Inc. | G06Q040/00
US07769430 | B2 | 2010-08-03 | Patient visual instruction techniques for synchronizing breathing with a medical procedure | 2004-09-30 | A method of prompting a patient includes informing a patient a relationship between a result of an activity being performed by the patient and a first target result to be achieved by the activity. A method of prompting a patient includes informing a patient a relationship between a time and a target result to be achieved by an activity. A method of prompting a patient includes informing a patient a relationship between a position of a portion of the patient and a first target position for the portion. | 1. A method of prompting a patient during an imaging procedure, comprising: obtaining data, wherein the data comprises a first target result that is desired to be achieved when a portion the patient moves from a first position to a second position, the first position of the portion of the patient, and a future time by which the first target result is desired to be achieved, wherein the future time is determined before the portion moves to the second position; anddisplaying a graphic using the data before the portion of the patient moves to the second position, wherein the graphic is configured for indicating to the patient the first target result, the first position of the portion of the patient, and when the future time will arrive, thereby allowing the patient to decide when to begin movement of the portion from the first position to the second position in order to achieve the first target result by the future time;wherein the graphic is configured to indicate an amount of remaining image data that is desired to be obtained in the imaging procedure. 2. The method of claim 1, wherein the first target result comprises a prescribed inhale level of a breathing, a prescribed exhale level of a breathing, or a prescribed duration of a breath-hold. 3. The method of claim 1, wherein the first target result is desired to be achieved by breathing. 4. The method of claim 1, wherein the graphic comprises an object. 5. The method of claim 4, wherein the object comprises at least a portion of a line or a bar. 6. The method of claim 4, wherein the object comprises a curve representing a relationship between desired breathing levels and time. 7. The method of claim 4, wherein the object comprises one or more portions, each of the one or more portions associated with a portion of a gantry rotation, and each of the one or more portions having a length that represents a range of gantry angles. 8. The method of claim 4, further comprising moving the object. 9. The method of claim 8, wherein the moving the object is performed in synchronization with a movement of a medical device. 10. The method of claim 9, wherein the medical device comprises a radiation source. 11. The method of claim 4, wherein the object has a feature representing a range of positions of a radiation source at which image signals are to be obtained using a radiation source. 12. The method of claim 1, wherein the data is also for indicating to the patient a second target result to be achieved. 13. The method of claim 1, wherein the graphic includes a first object displayed in a screen, the first object representing the first target result desired to be achieved, and a second object in the screen for representing the first position, the first position being a current position of the portion of the patient. 14. The method of claim 13, further comprising changing a position of the second object in the screen in response to a movement of the portion of the patient. 15. The method of clai... | Varian Medical Systems, Inc. | A61B005/05
US07758587 | B2 | 2010-07-20 | Medical device guidance from an anatomical reference | 2003-10-08 | A system and method for simply and reliably determining the location and orientation of a medical device within a patient's body. A medical device, such as a catheter, has bending indicators on or imbedded in its wall, and passes through an anatomical reference of known orientation relative to a target site within the patient. Information from the tube bending indicators permits determination of the orientation of a feature, such as an orifice, at the distal end of the medical device relative to the anatomical reference. From the known orientation of the anatomical reference, and information on the location and orientation of the distal end of the medical device obtained from fluoroscopic imaging from a single direction, the physician may reliably determine the orientation of the distal feature relative to the target site, eliminating the need for imaging from multiple directions. | 1. An apparatus for determining the orientation of a medical device within a patient's body, comprising: a catheter having a tube wall defining a lumen therethrough, wherein the catheter is radiopaque under x-ray fluoroscopy; anda plurality of tube wall bending indicators located at least on or within the catheter wall at a reference portion of the catheter to become curved where the catheter passes through an anatomical reference when the distal end of the catheter is at a target site within the patient's body;wherein the plurality of tube wall bending indicators provide an indication of tube wall bending to indicate the orientation of the reference portion of the catheter relative to the anatomical reference;wherein the tube wall bending indicators comprises: a plurality of strain gauges for providing said indication of tube wall bending by changing an electrical resistance in accordance with an amount of tube wall bending within the vicinity of each strain gauge. 2. The apparatus of claim 1, wherein the catheter further comprises: a distal outlet in communication with the lumen, and wherein the tube wall bending indicators provide an indication of the orientation of the catheter distal outlet. 3. The apparatus of claim 1, further comprising an orientation display to display an indication of the orientation of the reference portion of the catheter relative to the anatomical reference based on the electrical resistance change of the strain gauges. 4. The apparatus of claim 3, further comprising signal wires linking each of the plurality of strain gauges to the orientation display, and wherein the electrical resistance changes in the strain gauges are transmitted to the orientation display via the signal wires. 5. The apparatus of claim 1, wherein the tube wall bending indicators comprise: a plurality of rods movably embedded in the catheter wall, wherein each of the rods extends from a proximal end of the catheter to at least the reference portion of the catheter that becomes curved when the catheter is placed at the target site, the rods to provide said indication of tube wall bending by changing an amount of protrusion relative to the proximal end of the catheter in accordance with an amount of tube wall bending in the vicinity of each rod. 6. The apparatus of claim 1, wherein the strain gauges are located within the catheter wall. 7. The apparatus of claim 1, wherein bending of the tube wall imparts tensile or compressive stress on one or more of the bending indicators. 8. The apparatus of claim 1, wherein the bending indicators comprise: a plurality of rods longitudinally disposed within the tube wall, wherein each of the rods are free to move longitudinally relative to the tube wall, and wherein each of the rods extends from a proximal end of the catheter to at least the reference portion of the catheter. 9. The apparatus of claim 8, wherein the distal ends of the rods are fixed to the tube wall. 10. The apparatus of claim 8, where... | Boston Scientific Scimed, Inc. | A61F004/00
US06997864 | B2 | 2006-02-14 | Method for obtaining diagnostic information relating to a patient having an implanted transducer | 2003-11-03 | Method for obtaining diagnostic information utilizing an electrical signal output from an implantable transducer. According to one aspect of the invention, a method includes the steps of vibrating an ossicular bone of a patient having an implanted transducer using an input provided over a biological conduction path. The method further includes sensing in the implanted transducer an initial movement of the ossicular bone caused by the input and obtaining an electrical signal output from the implanted transducer generated in response to sensing the initial movement. The electrical signal output is then utilized to determine the diagnostic information. | 1. A method for obtaining diagnostic information relating to a patient having an implanted transducer, comprising: vibrating an ossicular bone of the patient using an input provided to the ossicular bone over a biological conduction path, wherein the biological conduction path consists of biological components of the patient, and wherein said input is not provided by said implanted transducer;sensing in the implanted transducer an initial movement of the ossicular bone caused by the input provided over the biological conduction path;obtaining an electrical signal output from the implanted transducer generated in response to sensing, in the implanted transducer, the initial movement of the ossicular bone; and,utilizing the electrical signal output to determine the diagnostic information relating to the patient. 2. A method as recited in claim 1, wherein the vibrating and sensing steps comprise: vibrating the ossicular bone during a first time interval and sensing the initial movement during a second time interval, wherein the first and second time interval at least partially overlap. 3. A method as recited in claim 1, wherein the vibrating and sensing steps comprise: vibrating the ossicular bone and sensing the initial movement substantially simultaneously. 4. A method as recited in claim 1, wherein the utilizing step comprises: utilizing the electrical signal output to determine fitting parameter diagnostic information relating to at least one fitting parameter for the implanted transducer. 5. A method as recited in claim 4, wherein the at least one fitting parameter includes an interface between the implanted transducer and the ossicular bone and the utilizing step comprises: assessing the interface between the ossicular bone and the implanted transducer. 6. A method as recited in claim 5, wherein the assessing step comprises: determining if the implanted transducer is underloaded relative to the ossicular bone. 7. A method as recited in claim 5, wherein the assessing step comprises: determining if the implanted transducer is overloaded relative to the ossicular bone. 8. A method as recited in claim 5, wherein the assessing step comprises: determining if a desired interface exists between the implanted transducer and the ossicular bone. 9. A method as recited in claim 5, further comprising: repositioning the transducer relative to the ossicular bone in response to the assessing step. 10. A method as recited in claim 1, wherein the utilizing step comprises: utilizing the electrical signal output to determine diagnostic information that relates to the operation of the implanted transducer. 11. A method as recited in claim 10, wherein the implanted transducer diagnostic information includes at least one operating parameter of the implanted transducer. 12. A method as recited in claim 11, wherein the at least one operating parameter includes a transducer performance parameter. 13. A method as recited in claim 1, wherein the utilizing ste... | Otologics, LLC | H04R025/00
US07713212 | B2 | 2010-05-11 | Method and system for consciously synchronizing the breathing cycle with the natural heart rate cycle | 2003-11-03 | The present invention provides a biofeedback system and method for the purpose of allowing a human subject to consciously synchronize one's rhythm of breathing with one's natural heart rhythm for purposes of maximizing coherence of one's heart rate variability pattern and consequent enhancement of physiological/psychological well being. It accomplishes this by facilitating a biofeedback signal that indicates to the human subject precisely when to inhale and exhale such that the breathing cycle will achieve a high degree of alignment with the natural heart rate cycle. It also specifies an instructive method for bringing a human subject to an adequately coherent heart rate variability pattern such that the preferred embodiment of the invention can be applied. | 1. A method for consciously synchronizing a breathing cycle of a human subject with a natural heart rate of the human subject, the method comprising: monitoring the natural heart rate of the human subject; detecting a transition in the natural heart rate from a maximum heart rate; providing a first biofeedback signal to the human subject to indicate that the natural heart rate has reached the maximum heart rate;detecting a transition in the natural heart rate from a minimum heart rate;providing a second biofeedback signal to the human subject to indicate that the natural heart rate has reached the minimum heart rate; andinstructing the human subject as to the exact moment to begin inhalation by instructing the patient to begin inhalation upon receiving the second feedback signal and instructing the human subject as to the exact moment to begin exhalation by instructing the patient to exhale upon receiving the first feedback signal, such that the human subject aligns their breathing with the natural heart rate to attempt to achieve consistency in the natural heart rate, wherein the instruction provided to the human subject to begin exhalation is provided by a first feedback type and the instruction provided to the human subject to begin inhalation is provided by a second feedback type. 2. The method of claim 1 further comprising synchronizing the exact moment to begin inhalation with increasing heart rate associated with the detection of the transition in the natural heart rate from the minimum heart rate and synchronizing the exact moment to begin exhalation with decreasing heart rate associated with the detection of the transition in the natural heart rate from the maximum heart rate. 3. The method of claim 1 wherein instructing the exact moment to begin inhalation comprises providing the second feedback type on the basis of peak negative heart rate and wherein instructing the exact moment to begin exhalation comprises providing the first feedback type on the basis of peak positive heart rate. 4. The method of claim 1 further comprising instructing the human subject on the exact moment to begin inhalation on the basis of peak negative heart rate plus one (1) heart beat and instructing the human subject on the exact moment to begin exhalation on the basis of peak positive heart rate minus one (1) heart beat. 5. The method of claim 1, wherein: providing the first biofeedback signal includes providing the first biofeedback signal at the maximum heart rate minus a first programmable offset; andproviding the second biofeedback signal includes providing the second biofeedback signal at the minimum heart rate plus a second programmable offset. 6. The method of claim 5 wherein the first biofeedback signal informs the human subject to begin to exhale. 7. The method of claim 5 wherein the second biofeedback signal informs the human subject to begin to inhale. 8. The method of claim 5 wherein the first programmable offset is a percentage of the maxi... | Coherence LLC | A61B005/02
US07044918 | B2 | 2006-05-16 | Plethysmograph pulse recognition processor | 2004-10-27 | A time domain rule-based processor provides recognition of individual pulses in a pulse oximeter-derived photo-plethysmograph waveform. | 1. A method for identifying pulses in a plethysmograph waveform comprising: acquiring plethysmograph waveform data comprised of data related to one or more signals received from a light-sensitive detector that detects light having a plurality of wavelengths transmitted through body tissue carrying pulsing blood;removing at least some waveform features from the plethysmograph waveform data that do not correspond to an idealized waveform:selecting data representing potential pulses from within the plethysmograph waveform data;determining time domain features of the data representing potential pulses; andutilizing said time domain features to identify which of the data representing potential pulses corresponds to data representing physiologically acceptable pulses. 2. The method of claim 1, wherein said determining step comprises determining at least one of a pulse starting point, a period, and a signal strength. 3. The method of claim 2, wherein said utilizing step comprises disregarding the data representing potential pulses that have a period below a predetermined threshold. 4. The method of claim 2, wherein said utilizing step comprises disregarding ones of the data representing potential pulses that have a descending trend that is generally slower that a subsequent ascending trend. 5. The method of claim 2, wherein said utilizing step comprises disregarding ones of the data representing potential pulses that are generally asymmetric. 6. The method of claim 2, wherein said utilizing step comprises disregarding the data representing potential pulses that have an ascending trend with a vertical rise that is smaller than the signal strength by a predetermined amount. 7. The method of claim 2, wherein said utilizing step comprises disregarding the data representing potential pulses for which a ratio between a duration of an ascending pulse portion and a duration of a descending pulse portion is less than a predetermined threshold. 8. The method of claim 2, wherein said utilizing step comprises disregarding the data representing potential pulses that have a signal strength that differs from a short-term average signal strength by greater than a predetermined amount. 9. The method of claim 2, wherein said utilizing step comprises disregarding ones of said data representing potential pulses that do not sufficiently comply with an empirical relationship between pulse rate and pulse signal strength. 10. The method of claim 1, wherein the idealized waveform comprises a triangular waveform. 11. A device for monitoring physiological parameters of a patient, the device comprising a processor capable of identifying a plurality of potential pulses within a plethysmograph waveform comprised of one or more signals received from a light-sensitive detector that detects light having a plurality of wavelengths transmitted through body tissue carrying pulsing blood, wherein said processor is also capable of removing at least some waveform features do not co... | Masimo Corporation | A61B005/02 A61B005/00
US07130679 | B2 | 2006-10-31 | Organ rejection monitoring | 2002-11-20 | The invention is directed to techniques for monitoring organ rejection. An implanted device monitors the impedance of the transplanted organ. When the impedance measurements indicate that the organ is being rejected, the device provides early warning of rejection. | 1. A method comprising: sensing an impedance across at least a portion of a transplanted organ in a patient;determining whether the patient is experiencing rejection of the transplanted organ as a function of the impedance, wherein determining whether the patient is experiencing rejection of the transplanted organ further includes:monitoring variations in the sensed impedance on a periodic basis; anddetermining that the patient is experiencing rejection of the transplanted organ when the variations decrease over time. 2. The method of claim 1, further comprising generating a notification when the patient is experiencing rejection of the transplanted organ. 3. The method of claim 1, wherein determining whether the patient is experiencing rejection of the transplanted organ comprises: sensing a baseline impedance in the transplanted organ; anddetermining that the patient is experiencing rejection of the transplanted organ when the sensed impedance deviates from the baseline impedance by a predetermined amount. 4. The method of claim 1, wherein determining whether the patient is experiencing rejection of the transplanted organ comprises: sensing a reference impedance in a non-transplanted organ; anddetermining that the patient is experiencing rejection of the transplanted organ when the sensed impedance deviates from the reference impedance by a predetermined amount. 5. The method of claim 1, wherein sensing the impedance across at least a portion of the transplanted organ in a patient comprises making a plurality of impedance measurements, the method further comprising identifying an average value of the impedance measurements. 6. The method of claim 5, further comprising: identifying a baseline average value of impedance in the transplanted organ; anddetermining that the patient is experiencing rejection of the transplanted organ when the average value deviates from the baseline average value by a predetermined amount. 7. The method of claim 5, further comprising: identifying a reference average value of impedance in a non-transplanted organ; anddetermining that the patient is experiencing rejection of the transplanted organ when the average value deviates from the reference average value by a predetermined amount. 8. The method of claim 5, wherein identifying the average value of the impedance measurements comprises computing an arithmetic mean of the measurements. 9. A computer-readable medium comprising instructions for causing a programmable processor to: obtain a sensed impedance across at least a portion of a transplanted organ in a patient; anddetermine whether the patient is experiencing rejection of the transplanted organ as a function of the impedance, wherein the instructions causing the processor to determine whether the patient is experiencing rejection of the transplanted organ cause the processor to;monitor variations in the sensed impedance on a periodic basis; anddetermine that the patient is experiencing rejection of the ... | Medtronic, Inc. | A61B005/05
US08398546 | B2 | 2013-03-19 | System for monitoring and managing body weight and other physiological conditions including iterative and personalized planning, intervention and reporting capability | 2004-09-13 | A nutrition and activity management system is disclosed that monitors energy expenditure of an individual through the use of a body-mounted sensing apparatus. The apparatus is particularly adapted for continuous wear. The system is also adaptable or applicable to measuring a number of other physiological parameters and reporting the same and derivations of such parameters. A weight management embodiment is directed to achieving an optimum or preselected energy balance between calories consumed and energy expended by the user. An adaptable computerized nutritional tracking system is utilized to obtain data regarding food consumed, Relevant and predictive feedback is provided to the user regarding the mutual effect of the user's energy expenditure, food consumption and other measured or derived or manually input physiological contextual parameters upon progress toward said goal. | 1. A system to provide feedback for an individual's weight-loss goal, said system comprising: a. a wearable sensor device for detecting data; andb. a processing unit in electronic communication with said sensor device, said processing unit configured to accomplish the following steps, thus providing said feedback: (i) derive physiological and contextual data of the individual from data detected by said sensor device;(ii) prompt said individual to establish a weight-loss goal;(iii) generate a first suggestion to engage in an activity to assist said individual to achieve said weight-loss goal;(iv) determine weight-loss;(v) generate a second suggestion to engage in an activity to assist said individual to achieve said weight-loss goal if said weight-loss goal is not progressing toward the goal;wherein said second suggestion is based upon a determination of whether or not the individual complied with said first suggestion; andwherein said determination of whether or not the individual complied with said first suggestion is based on said derived physiological and contextual data of the individual. 2. The system of claim 1, wherein said processing unit is further configured to derive an energy balance from said detected data. 3. The system of claim 2, wherein the energy balance is derived from daily caloric intake and energy expenditure. 4. The system of claim 3, wherein said feedback comprises the effect of daily caloric intake and energy expenditure upon each other. 5. The system of claim 2, wherein said processing unit is configured to utilize said energy balance to track and predict changes in human physiological parameters. 6. The system of claim 1, wherein said processing unit is further configured to identify a pattern of behavior from said detected data, to determine whether said pattern affects said user's progress, and to adapt said identified pattern of behavior. 7. The system of claim 6, wherein said pattern is recorded for future review. 8. The system of claim 7, wherein said processing unit is further configured to analyze said recorded patterns to detect one of: (i) current and (ii) future patterns of negative, positive and neutral human physiological status parameters. 9. The system of claim 8, wherein said analysis of recorded patterns are based on one of (i) data from the individual's personal history and (ii) aggregate data of other individuals. 10. The system of claim 1, further comprising a database comprising data. 11. The system of claim 10, wherein said database includes patterns of physiological data. 12. The system of claim 10, wherein said database includes patterns of contextual data. 13. The system of claim 10, wherein said database includes patterns of activity data derived from said detected data. 14. The system of claim 10, wherein said processing unit is further configured to analyze said data in database to establish data patterns. 15. The system of claim 14, wherein said processing unit is further config... | BodyMedia, Inc. | A61B005/00
US20050096512 | A1 | 2005-05-05 | System for monitoring physiological characteristics | 2004-11-30 | Apparatuses and methods for medical monitoring physiological characteristics values such as blood glucose levels for the treatment of diabetes, are presented. The apparatuses and methods provide dynamic glucose monitoring functions that perform predictive analysis to anticipate harmful conditions, such as glucose crash and hyperglycemic incidents for a patient. The dynamic functions can also be used to maximize athletic performance and warn of inadequate nocturnal basal rate. Other aspects include advanced alarm and reminder functions, as well as advanced data presentation tools to further facilitate convenient and efficient management of various physiological conditions. | 1-56. (canceled) 57. A physiological characteristic monitor, comprising: an input device capable of receiving a signal from a sensor, the signal being based on a physiological characteristic value of a user; and a processor capable of analyzing the received signal and providing multiple alarms each based upon different conditions associated with the physiological characteristic value of the user. 58. The physiological characteristic monitor of claim 57, wherein the multiple alarms are distinguishable from each other. 59. The physiological characteristic monitor of claim 57, wherein the multiple alarms include signals selected from the group consisting of audible signals, visual signals, tactile signals and displays. 60. The physiological characteristic monitor of claim 57, wherein the processor determines a physiological characteristic value from the received signal and the multiple alarms are based upon the physiological characteristic value. 61. The physiological characteristic monitor of claim 60, wherein each of the multiple alarms are triggered if the physiological characteristic value exceeds its associated threshold value. 62. The physiological characteristic monitor of claim 60, wherein one of a first pair of the multiple alarms is triggered when a narrow range of physiological characteristic values is exceeded, and wherein the first pair of the multiple alarms are each associated with a first upper threshold value and a first lower threshold value, respectively. 63. The physiological characteristic monitor of claim 62, wherein one of a second pair of the multiple alarms is triggered by exceeding a wide range of physiological characteristic values, and wherein the second pair of the multiple alarms are each associated with a second upper threshold value and a second lower threshold value, respectively. 64. A method of providing alarms for a physiological characteristic monitor, comprising the steps of: receiving a signal from a sensor, the signal being based on a physiological characteristic value of a user; analyzing the received signal; and providing multiple alarms, where each of the multiple alarms is based upon a different physiological status or condition associated with the physiological characteristic value of the user. 65. The method of claim 64, wherein the multiple alarms are distinguishable from each other. 66. The method of claim 64, wherein the multiple alarms include signals selected from the group consisting of audible signals, visual signals, tactile signals and displays. 67. The method of claim 64, wherein the processor determines a physiological characteristic value from the received signal and the multiple alarms are based upon the physiological characteristic value. 68. The method of claim 67, wherein each of the multiple are triggered if the physiological characteristic value exceeds an associated threshold value. 69. The method of claim 67, wherein one of a first pair of the multiple alar... | - | G06F019/00 G01N033/48 G01N033/50 A61B005/00
US20050101884 | A1 | 2005-05-12 | Apparatus and method for acquiring and processing data regarding physical attributes of a user | 2004-11-04 | An apparatus for acquiring and processing data regarding physical attributes of a user includes a generally enclosed housing sized for receiving a user therein, the housing having an interior and an opening for entry into an exit from the housing by the user. A three-dimensional body scanner including a plurality of scanning heads is located within the housing for conducting a three-dimensional scan of the body of the user within the housing for obtaining accurate and repeatable spatial measurements of predetermined portions of the body of the user. A weighing device is provided for measuring the weight of the user. A data collection and processing device communicates with the body scanner and the weighing device for receiving, processing and analyzing data concerning the spatial measurements and weight of the user. | 1. An apparatus for acquiring and processing data regarding physical attributes of a user in an accurate, repeatable and automated manner comprising: a generally enclosed housing sized for receiving a user therein, the housing having an interior and an opening for entry into and exit from the housing by the user; a three dimensional body scanner including a plurality of scanning heads located within the housing for conducting a three dimensional scan of the body of a user within the housing for obtaining accurate spatial measurements of predetermined portions of the body of the user; a weighing device for measuring the weight of the user; and a data collection and processing device communicating with the body scanner, and the weighing device for receiving, processing and analyzing data concerning the spatial measurements and weight of the user. 2. The apparatus as recited in claim 1 wherein the housing opening includes a door. 3. The apparatus as recited in claim 1 further including an identification device for identifying the user, the identification device also communicating with the data collection device. 4. The apparatus as recited in claim 3 wherein the identification device is located within the housing. 5. The apparatus as recited in claim 3 wherein the identification device comprised one of a bar code reader, a text entry device and a graphical entry device. 6. The apparatus as recited in claim 1 wherein the scanning heads project and/or detect at least one of light, sound, ultra-sound, radar, microwave and other electromagnetic frequencies. 7. The apparatus as recited in claim 1 wherein the predetermined portions of the body for which the spatial measurements are obtained include at least one of height, bust size, waist size, abdomen size, hips size, thigh size, calve size arm size and volume. 8. The apparatus as recited in claim 1 wherein the weighing device comprises a scale located within the interior of the housing. 9. The apparatus as recited in claim 8 wherein the scale comprises one of a digital scale and an analog scale with an analog to digital converter. 10. The apparatus as recited in claim 1 further including a sensor for determining the status of a predetermined functional condition of the body of the user, the sensor also communicating with the data collection device to provide information regarding the status of the functional condition. 11. The apparatus as recited in claim 1 wherein the sensor measures at least one of heart rate and body fat percentage. 12. The apparatus as recited in claim 1 further including means for analyzing the spatial measurements and weight of the user to produce a health and fitness regiment for the user. 13. The apparatus as recited in claim 1 further including means for analyzing the spatial measurements and weight of the multiple users for assessing the performance of a health and fitness facility. 14. A method of acquiring and processing data regarding physical at... | Unique Solutions Design Limited | A61B005/103
US20050119583 | A1 | 2005-06-02 | Heart monitor | 2002-12-16 | A heart rate monitor apparatus and method are described. The apparatus consists of multiple recording electrodes each incorporated into a contact surface for application to an external body surface of a human or animal subject and a data acquisition and processing system to process the data by way at least of the steps of producing a frequency and/or signal intensity based data characterisation and inferring and outputting therefrom a result representative of the heart beat rate of the subject. In particular the data processing method involves deriving the result by identifying a peak in the frequency and/or by signal intensity based data characterisation for example by producing a power density spectrum, identifying the peak power frequency and, outputting the result as a result representative of the heart beat rate of the subject. | 1. A heart rate monitor apparatus including a monitoring part comprising a plurality of recording electrodes each incorporated into a contact surface for application to an external body surface of a human or animal subject and a means for acquisition of data from the electrodes, a data processing part comprising a means for conversion of acquired analogue to digitised data, a means for analysing the digitised data to produce an output, and optionally a display part to display a result corresponding to the output, wherein the means for analysing the digitised data includes means to process the data by way at least of the steps of producing a frequency and/or signal intensity based data characterisation and inferring and outputting therefrom a result representative of the heart beat rate of the subject. 2. Apparatus in accordance with claim 1 wherein the means for analysing the digitised data includes means to derive the result by identifying a peak in the frequency and/or by signal intensity based data characterisation. 3. Apparatus in accordance with claim 2 wherein the means for analysing the digitised data includes means to produce a power density spectrum for the digitised data, identify the peak power frequency therefrom within a predetermined range corresponding to a range of possible heart beat rates, output the result as a result representative of the heart beat rate of the subject. 4. Apparatus in accordance with claim 2 wherein the analysing means includes means adapted to process the data by performing the steps of de-noising, signal isolation or conditioning the digitised data and/or performing a fast Fourier transform, wavelet transform or other mathematical transform on the digitised data to produce the said frequency and/or signal intensity based data characterisation and derive the fetal heart rate. 5. Apparatus in accordance with claim 1 wherein the analysing means includes means adapted to process the data with reference to pre-recorded reference data and/or predetermined reference parameters. 6. Apparatus in accordance with claim 1 wherein four recording electrodes are provided in a bridge pair architecture. 7. Apparatus in accordance with claim 1 wherein one or more reference electrodes are provided in addition to the recording electrodes. 8. Apparatus in accordance with claim 1 wherein the contact surface of each electrode includes a releasable adhesive strip for application to a body surface of the subject. 9. Apparatus in accordance with claim 1 wherein multiple electrodes are provided with a common contact surface member. 10. Apparatus in accordance with claim 9 wherein the electrodes are associated together in conveniently compact manner being incorporated into a single common contact surface member for application to a body surface of the subject. 11. Apparatus in accordance with claim 1 further comprising a display to display the output result, in particular in a manner readily interpretable by a non-... | - | A61B005/04
US20050096516 | A1 | 2005-05-05 | Optical detector of organic analyte | 2003-10-30 | The invention is directed to techniques for optically detecting changes in concentration of analytes in the body of a patient via fluorescent resonant energy transfer (FRET). An analyte detector implantable in the body of the patient includes a plurality of fluorophore-tagged sensing elements that bind to a specific analyte. A light emitter emits energy at a wavelength that is within the absorption spectrum of a donor fluorescent dye, and a light detector detects the energy fluoresced by donor and acceptor fluorescent dyes in the analyte detector. The relative intensity of energy fluoresced by the dyes is a function of the concentration of the analyte. A processor monitors the change in concentration of the analyte over time and may take action, such as directing the therapy device to administer therapy, when the change in concentration surpasses a predetermined threshold. | 1. A method comprising: emitting energy at a first wavelength toward an analyte detector implanted in a body of a patient, the analyte detector including a binding site for an analyte, and the analyte detector including at least two fluorescent dyes; detecting energy emitted by a first one of the dyes at a second wavelength based on fluorescent resonant energy transfer from a second one of the dyes in response to the emitted energy at the first wavelength; and detecting a change in a concentration of the analyte as a function of the detected energy. 2. The method of claim 1, further comprising comparing the detected change to a threshold. 3. The method of claim 1, further comprising taking action when the detected change surpasses a threshold, wherein taking action comprises at least one of generating an alert and generating a communication to a therapy device. 4. The method of claim 1, further comprising detecting energy at a third wavelength emitted by the second one of the dyes in response to the emitted energy at the first wavelength. 5. The method of claim 4, further comprising determining a ratio between a detected intensity of the energy at the second wavelength and a detected intensity of energy at the third wavelength. 6. The method of claim 4, wherein detecting the change in concentration of the analyte comprises detecting a change in an intensity of the energy at the second wavelength relative to a detected intensity of energy at the third wavelength. 7. The method of claim 4, wherein the first one of the dyes absorbs energy received from the second one of the dyes at the third wavelength via fluorescent resonant energy transfer and emits energy at the second wavelength in response to receiving the energy at the third wavelength. 8. The method of claim 1, wherein the energy is visible light. 9. The method of claim 1, wherein the analyte comprises cardiac troponin-T antigen. 10. The method of claim 1, wherein the analyte comprises at least one of a D-dimer that accompanies an ischemic stroke, a virus, insulin, an administered medication, an illegal drug, a food pathogen, a biological toxin, and a biological warfare agent. 11. A system comprising: a light emitter to emit energy at a first wavelength; an analyte detector implanted in a body of a patient, the analyte detector including a binding site for an analyte and at least two fluorescent dyes; a light detector to detect energy at a second wavelength emitted by a first one of the dyes based on fluorescent resonant energy transfer from a second one of the dyes in response to the emitted energy at the first wavelength; and a processor to detect a change in a concentration of the analyte as a function of the energy detected by the light detector. 12. The system of claim 11, wherein at least one of the fluorescent dyes comprises fluorescein 5-isothiocyanate, tetramethylrhodamine 5-isothiocyanate, tetramethylrhodamine 6-isothiocyanate and aminomethylcoumarin acetate... | - | A61B005/00
US20050101885 | A1 | 2005-05-12 | Apparatus for determining the length of the endocervical canal | 2003-11-12 | A measuring portion (40) is attached to a flexible portion (10) allowing the measuring portion (40) to slide along the length of the flexible portion (10). The flexible portion comprises an expandable end (30) and a valvable end (50). The required lengths are determined from graduated markings of distance (20) along the length of the flexible portion (10). | 1. A gynecological measuring apparatus, comprising: a flexible portion comprising an expandable end; a measuring portion on said flexible portion wherein said measuring portion can slide along said flexible portion; and a valvable end on said flexible portion. 2. The measuring apparatus of claim 1 wherein said flexible portion has markings representing distance. 3. The measuring apparatus of claim 1 wherein said flexible portion is a tube. 3. The measuring apparatus of claim 1 wherein said expandable end can increase in size. 4. The measuring apparatus of claim 1 wherein said valvable end comprises a locking mechanism for locking an external device in place. 5. The measuring apparatus of claim 3 wherein said valvable end allows liquids to enter said flexible portion and increase the size of said expandable end. 6. The measuring apparatus of claim 3 wherein said valvable end allows gases to enter said flexible portion and increase the size of said expandable end. 7. The measuring apparatus of claim 1 wherein said measuring portion is used to mark said flexible portion. 8. A method for measuring a length of a uterus, comprising: inserting a flexible tube into a uterine cavity until an end of said flexible tube is at a fundus or top of the uterine cavity; sliding a measuring portion along said flexible tube until said measuring portion is against a cervix; and determining the length of the uterus by determining a distance along the flexible tube from said measuring portion to the end of said flexible tube. 9. The method of claim 8 wherein the determining of the length of the uterus comprises obtaining a position of the measuring portion from graduated markings of distance on said flexible tube. 10. The method of claim 8 wherein the determining of the length of the uterus comprises obtaining a position of the measuring portion from a mark made by said measuring portion on said flexible tube. 11. A method for measuring a length of an endocervical canal, comprising: inserting a first end of a flexible tube through said endocervical canal and into a uterine cavity; expanding said first end of said flexible tube; withdrawing said flexible tube from said uterine cavity until said expanded first end of said flexible tube is against an end of said endocervical canal; sliding a measuring portion along said flexible tube until said measuring portion is against a cervix; and determining the length of the endocervical canal by determining a distance along the flexible tube from the measuring portion to the expanded end of said flexible tube. 12. The method of claim 11 wherein the determining of the length of the endocervical canal comprises obtaining a position of the measuring portion from graduated markings of distance on said flexible tube. 13. The method of claim 11 wherein the determining of the length of the endocervical canal comprises obtaining a position of the measuring portion from a mark made by said measuring portion on... | - | A61B005/107
US20050080354 | A1 | 2005-04-14 | Ear thermometer with illumination | 2003-10-10 | An ear thermometer has a light source to illuminate the field in front of the tip of the probe, such as the area around the ear canal, or the entire ear, to assist in insertion of the probe into the ear canal. The light source may consist of an incandescent lamp or one or more LEDs of the bright type, and application of the illumination may be controlled by a user activated switch to conserve battery life. The light source may be disposed in a raised protrusion on the housing of the thermometer such as near the top of the housing to supply divergent rays of light to the field of interest, such as the ear. | 1. An ear thermometer for measuring the temperature of a living being by inserting a portion of the thermometer in the ear of the being comprising: a housing; a probe attached to the housing, said probe having a tapered tip adapted to be inserted into an ear canal of the being; a display for displaying a temperature measured by said thermometer; and a light source disposed on said housing to supply illumination in front of the tip of said probe to illuminate at least the area around the being's ear canal as the tip of the probe is being inserted therein. 2. The ear thermometer in accordance with claim 1 further comprising: a switch in electrical communication with said light source; and a source of electrical power, said switch capable of being actuated to control the application of electrical power to said light source, thereby selectively controlling the light source in suppling illumination. 3. The ear thermometer in accordance with claim 1 further comprising: a raised protrusion disposed on said housing, said light source disposed in said raised protrusion and oriented to provide illumination in front of the tip of said probe. 4. The ear thermometer in accordance with claim 3 wherein said raised protrusion is disposed at a top end of the housing of the thermometer. 5. The ear thermometer in accordance with claim 1 wherein the illumination provided by said light source is in the form of divergent rays. 6. The ear thermometer in accordance with claim 1 wherein said light source comprises at least one incandescent lamp. 7. The ear thermometer in accordance with claim 1 wherein said light source comprises at least one light emitting diode. 8. The ear thermometer in accordance with claim 6 wherein said at least one light emitting diode is of the bright light emitting diode type. 9. The ear thermometer in accordance with claim 1 wherein said probe defines an axis and at least some of the illumination from said light source intersects with said axis in front of the tip of said probe. 10. The ear thermometer in accordance with claim 1 wherein the illumination provided by the light source illuminates the entire ear of the being. 11. The ear thermometer in accordance with claim 1 wherein said probe is pivotally mounted to said housing. 12. The ear thermometer in accordance with claim 1 wherein said probe is rotationally mounted to said housing. 13. The ear thermometer in accordance with claim 1 wherein said probe is mounted to said housing at an oblique angle thereto. | - | A61B005/00
US20050075579 | A1 | 2005-04-07 | Diagnosis of disease by determination of electrical network properties of a body part | 2004-03-26 | A system and method for detecting and diagnosing disease states in a body part is described. The method is based on a set of electrical impedance measurements taken on the surface of a body part and a representation of the body part in the form of a network of impedances that would result in the same surface measurements as the actual body part. The system includes an electrical data unit for measuring electrical data of the body part, the electrical data unit having a plurality of Ne electrodes. The system also includes a network module for representing the body part by a network, the network having external nodes and internal nodes connected by current pathways. The system further includes an electrical properties module for determining electrical properties of the pathways using the measured electrical data, and a diagnosis module for utilizing the electrical properties to diagnose the possibility of disease in the body part. It is well known, for example, that tissue electrical impedance changes with malignancy. | 1. A method for diagnosing the possibility of disease in a body part, the method comprising measuring electrical data of the body part with a plurality of Ne electrodes; representing the body part by a network, said network having external nodes corresponding to the location of the plurality of the Ne electrodes and internal nodes, wherein the internal and external nodes are connected by current pathways; determining electrical properties associated with the pathways using the measured electrical data; and utilizing the electrical properties to diagnose the possibility of disease in the body part. 2. The method of claim 1, wherein the step of measuring includes measuring an impedance zij of the body part. 3. The method of claim 2, wherein the step of measuring an impedance zij of the body part includes injecting a current iibetween an ith electrode chosen from among the plurality and a base electrode taken to be the Neth electrode of the plurality; measuring a resultant voltage Vij between a jth electrode chosen from among the plurality and the base electrode; and repeating the steps of injecting and measuring to calculate an Ne−1×Ne−1 impedance matrix ZNB with matrix elements zmn given by zmn=Vmn/im where 1≦i≦Ne−1 and 1≦j≦Ne−1. 4. The method of claim 3, wherein the step of determining electrical properties associated with the pathways includes calculating an Ne×N, admittance matrix YNB from the impedance matrix ZNB. 5. The method of claim 4, wherein the step of determining electrical properties associated with the pathways further includes determining a conductance matrix, G, for the body part by using the admittance matrix YNB. 6. The method of claim 5, wherein the step of utilizing the electrical properties includes obtaining a typical conductance matrix from a population group; and comparing the conductance matrix for the body part and the typical conductance matrix from a population group to diagnose the possibility of disease in the body part. 7. The method of claim 5, wherein the step of utilizing the electrical properties includes determining a conductance matrix for a homologous body part; and comparing the conductance matrix for the body part and the conductance matrix for the homologous body part to diagnose the possibility of disease in the body part. 8. The method of claim 7, wherein the step of comparing includes displaying a first representation of the body part having current pathways with associated branch conductances and a second representation of the body part having current pathways with associated branch conductances. 9. The method of claim 5, wherein the step of determining a conductance matrix includes solving the equation Gee−GeiGii−1GeiT=Re(YNB) where, if Ne is the number of external nodes and Ni is the number of internal nodes, then Gee is an Ne×Ne matrix, Gei is an Ne×Ni matrix and Gii is an Ni×Ni matrix defined by G=(GeeGeiGeiTGii). 10. The method of claim 9, wherein solving the equation includes ... | - | A61B005/05
US20050080313 | A1 | 2005-04-14 | Applicator for radiation treatment of a cavity | 2003-10-10 | An applicator for facilitating radiation treatment in a body cavity, particularly post resection, provides for superior wound closure management, with an integrated drain and a flexible main shaft that permits further treatments at intervals without disturbing the wound closure. The drain includes channels in the shaft, and the surface of an expandable balloon of the applicator may have features that help channel the flow of drain liquids toward the cavity entrance. Non-spherical, irregular geometries of balloons are achieved in several different ways. In some embodiments multiple balloons are included, either an inner and outer balloon or a series of balloons extending outwardly from the main shaft. Non-balloon applicators are also disclosed. | 1. An applicator device for facilitating radiation treatment of a cavity within human tissue, comprising: an inflatable balloon configured to be inserted into the cavity, a lumen connected to the balloon for inflating the balloon when positioned within the cavity, and the balloon being formed of a flexible, expandable material which includes a sufficient quantity of an x-ray-absorbing material that when inflated and inside the cavity, the balloon's peripheral edges, essentially tangential to a line of sight in an x-ray image, can be seen in such an x-ray image taken from outside the cavity. 2. The applicator device of claim 1, wherein the x-ray absorption density of the balloon wall is such as to absorb about 5% of radiation during treatment, at a selected energy level of the radiation. 3. The applicator device of claim 1, wherein the x-ray absorbing material is integrated into the flexible, expandable material of the balloon and comprises about 3% to 5% by weight barium sulfate. 4. The applicator device of claim 1, wherein the x-ray absorbent material of the balloon is sufficiently low in concentration as to absorb no more than about 5% of x-ray radiation having an energy of about 15-40 kV at the balloon surface, when the x-ray penetrate the balloon approximately normal to the balloon surface. 5. The applicator device of claim 1, wherein the x-ray absorbing material in the balloon is of such concentration that, in an x-ray view of the balloon, the portion of the x-ray view at essentially a tangent of the balloon is a factor of about 15 to 25 times more absorbent, due to an effective path length about 15 to 25 times greater, than a portion normal to the balloon wall. 6. The applicator device of claim 1, wherein the balloon has a wall thickness which varies at different portions of the balloon, causing higher x-ray absorption in some areas than others, to control dose distribution to different areas of the tissue to be treated when x-ray radiation is delivered from within the balloon. 7. A method for determining the position of a balloon applicator placed in a cavity within human tissue, comprising: providing an applicator device including an inflatable balloon configured to be inserted into the cavity, a lumen connected to the balloon for inflating the balloon when positioned within the cavity, and the balloon being formed of a flexible, expandable material which includes a sufficient quantity of an x-ray absorbing material that when inflated and inside the cavity, the balloon's peripheral edges, essentially tangential to a line of site in an x-ray image, can be seen in such an x-ray image taken from outside the cavity, inserting the applicator with the balloon into the cavity, and inflating the balloon using the lumen, and forming an x-ray image of the inflated balloon in the cavity and detecting the position of the balloon relative to the surrounding tissues by observation of the walls of the balloon which appear in the x-ray imag... | - | A61M036/00 A61B005/00
US06889830 | B2 | 2005-05-10 | Device for separating the connecting end of a hypodermic needle from the tip of an injection instrument | 2002-11-07 | The connecting end of the hypodermic needle is so designed that it can be attached to and then disconnected from the tip of an injection instrument by pressure, that is, an axial tractional force exerted between the said needle and the said injection instrument. The extraction device has an opening delimited by locking elements forming one piece with elastic pieces so as to allow its diameter to vary between a minimum diameter and a maximum diameter at least equal to the diameter of the said connecting end and at least one piece associated with the said locking elements for the purpose of converting an axial force exerted on the said piece into at least one radial component capable of being applied to the said elastic pieces so as to deform them radially in order to increase the diameter of the said opening when axial pressure is exerted by the said connecting end. | 1. Device for separating a connecting end of a hypodermic needle from a tip of an injection instrument, the connecting end of the hypodermic needle having connectors complementary to connectors on the tip, one of the connectors having radial elasticity and devices for converting an axial force exerted between the needle and the injection instrument into at least one radial component capable of deforming the connectors, comprising an opening delimited by locking elements forming one piece with elastic pieces to allow its diameter to vary between a minimum diameter and a maximum diameter at least equal to the diameter of the connecting end and at least one piece associated with the locking elements for the purpose of converting an axial force exerted on the one piece with elastic pieces into at least one radial component capable of being applied to the elastic pieces to deform them radially so as to increase the diameter of the opening when the connecting end is displaced along its axis with its needle pointing forward through the opening and to restore its initial diameter after the connecting end has passed through it and allow the locking elements to engage with the rear face of the connecting end, wherein the device has a guiding surface concentric with the opening, wherein the device has a cylindrical housing divided longitudinally into two parts whose respective lengths are approximately equal, matching the length of the connecting end, by the opening delimited by the locking elements which form one piece with elastic arms attached to one end of the cylindrical housing which communicates with the exterior at its other end through an access opening having a diameter approximately equal to that of the connecting end of the hypodermic needle, a ring, having an internal diameter approximately equal to that of the access opening, positioned to slide in the cylindrical housing, being capable of occupying two limiting positions within the housing, in one of which positions it is adjacent to the access opening, the ring having passages in such an arrangement and of such dimensions as to allow the locking elements to project on the inner face of this ring when the latter is adjacent to the access opening, while in its other limiting position it holds the locking elements forming one piece with the elastic arms back from the connecting end to which it adheres by friction. 2. Device according to claim 1, wherein the said opening serves as the access opening in a closed housing. 3. Device according to claim 1, wherein one rim of the said guiding surface is linked by a horizontal surface to a storage container for a hypodermic needle. 4. Device according to claim 1, wherein it has the form of a tubular body in which a number of hypodermic needles are successively placed in corresponding positions so as to be accessible to the injection instrument from one end of the tubular body, while the other end has the radially elastic locking elements to allow it... | Ares Trading S.A. | B65D083/10 A61B005/00 A61M005/32
US06875184 | B2 | 2005-04-05 | Method and apparatus for noninvasive intraductal fluid diagnostic screen | 2002-02-08 | Disclosed is a method and apparatus for accomplishing a noninvasive screen for breast disease markers, including breast cancer markers and cytologically abnormal cells. Intraductal fluid is noninvasively aspirated using compression, heating and suction cycles. The removed sample is thereafter assayed for the presence of cytologically abnormal cells and/or one or more breast disease markers. In addition to the diagnostic applications of the disclosed method and apparatus, a therapeutic application is also contemplated wherein intraductal fluids are noninvasively aspirated using compression, heating and suction cycles to remove toxic buildups within the fluid. | 1. An intraductal fluid sampling system, comprising: a control unit; a patient interface unit; a control line extending between the control unit and the patient interface unit; a closed recirculation flow path, extending along the control line and providing communication between a first component carried by the control unit and a second component carried by the patient interface unit; and a disposable patient interface carried by the patient interface unit, for contacting the patient; wherein the disposable patient interface comprises a flexible polymeric membrane and a rigid support for maintaining patency under vacuum, attached to the flexible polymeric membrane. 2. An intraductal fluid sampling system as in claim 1, wherein the first component comprises a reservoir. 3. An intraductal fluid sampling system as in claim 2, wherein the reservoir is removably carried by the control unit. 4. An intraductal fluid sampling system as in claim 2, wherein the flow path comprises a movable wall. 5. An intraductal fluid sampling system as in claim 2, wherein the reservoir comprises a compressible container. 6. An intraductal fluid sampling system as in claim 1, wherein the second component comprises at least one inflatable bladder. 7. An intraductal fluid sampling system as in claim 6, comprising at least 4 inflatable bladders. 8. An intraductal fluid sampling system as in claim 7, comprising at least 6 inflatable bladders. 9. An intraductal fluid sampling system as in claim 7, wherein each bladder has an inflated width of no more than about 3 inches and an inflated length of no more than about 4 inches. 10. An intraductal fluid sampling system as in claim 9, wherein each bladder has an inflated width of no more than about 2 inches and an inflated length of no more than about 3 inches. 11. An intraductal fluid sampling system as in claim 6, wherein each bladder has an inflated thickness of no more than about 1 inch. 12. An intraductal fluid sampling system as in claim 11, wherein each bladder has an inflated thickness of no more than about 0.75 inches. 13. An intraductal fluid sampling system as in claim 1, further comprising a heat exchange media contained within the closed recirculation flow path. 14. An intraductal fluid sampling system as in claim 1, further comprising a heat source in the control unit. 15. An intraductal fluid sampling system as in claim 14, wherein the heat source is removably in thermal communication with the first component. 16. An intraductal fluid sampling system as in claim 15, further comprising a pump in the control unit. 17. An intraductal fluid sampling system as in claim 16, wherein the flow path is positioned such that the pump applies compressive force to the flow path. 18. An intraductal fluid sampling system as in claim 1, further comprising a support in the patient interface unit, for supporting the second component in compressive contact with the patient. 19. An intraductal fluid sampling system as ... | Neomatrix, LLC | A61B005/00 B65D081/00
US06895267 | B2 | 2005-05-17 | Systems and methods for guiding and locating functional elements on medical devices positioned in a body | 2001-10-24 | A system for performing an invasive diagnostic or therapeutic medical procedure includes a first probe having a distal portion carrying a plurality of functional elements and a second probe having a distal portion carrying a functional element and a location sensor. The system includes a proximity processing subsystem in communication with the functional elements carried by each of the first and second probes and configured to determine a proximity of the functional element carried by the second probe relative to a first functional element carried by the first probe. The systems further includes a location processing subsystem configured to determine an absolute position and orientation of the location sensor carried by the second probe with respect to a three-dimensional reference coordinate system that can be internal or external to the three-dimensional space in which the first and second probes are positioned. | 1. A system for performing a medical procedure, comprising: a first probe having a distal portion carrying a first set of functional elements comprising a first functional element; a second probe having a distal portion carrying a second set of functional elements comprising a second functional element; a proximity determination subsystem in communication with the first and second sets of functional elements, and configured to determine a proximity of the first functional element relative to the second functional element; and a location determination subsystem in communication with the second set of functional elements and configured to determine an absolute position of the second functional element in a three-dimensional coordinate system. 2. The system of claim 1, wherein the first set of functional elements comprises a plurality of functional elements, and the proximity determination subsystem is configured to determine a proximity of each of the plurality of functional elements relative to the second functional element. 3. The system of claim 1, wherein the second set of functional elements comprises only the second functional element, and both the proximity determination subsystem and location determination subsystem are in communication with the second functional element. 4. The system of claim 1, wherein the second functional element comprises a proximity element, the second set of functional elements further comprises a location element, the proximity determination subsystem is in communication with the first functional element and the proximity element and is configured to determine a proximity of the first functional element relative to the proximity element, the location determination subsystem is in communication with the location element and is configured to determine the absolute location of the location element. 5. The system of claim 1, wherein the distal portion of the second probe carries a third functional element that is offset from the second functional element a known distance, and the location determination subsystem is configured to determine an absolute location of the third functional element in the coordinate system based on the absolute location of the second functional element and the known offset distance between the second and third functional elements. 6. The system of claim 5, wherein the third functional element is an ablation electrode. 7. The system of claim 1, wherein the second functional element is an ablation electrode. 8. The system of claim 1, further comprising a location-proximity association subsystem configured to determine an absolute location of the first functional element in the coordinate system based on the absolute location of the second functional element and the proximity of the second functional element to the first functional element. 9. The system of claim 8, wherein the location-proximity association subsystem is configured to determine the absolute location of the first function... | SciMed Life Systems, Inc. | A61B005/05
US06875419 | B2 | 2005-04-05 | Paramagnetic metal ion-based macrocyclic magnetization transfer contrast agents and method of use | 2001-11-20 | The present invention is directed, in general, to contrast agents (CA), and methods and systems of using such agents for producing image contrast based on a magnetization transfer (MT) mechanism. The CA comprises a tetraazacyclododecane ligand having pendent arms R, R′, R″ and R′″ that are amides having a general formula: —CR1H—CO—NH—CH2—R2. R1 includes organic substituents and R2 is not hydrogen. A paramagnetic metal ion (M) is coordinated to the ligand. The method, comprises subjecting a CA, in a sample, to a radio frequency pulse. The CA has pendent arms R, R′, R″ and R′″ comprising organic substituents and the ligand further includes a M and a water molecule. A signal is obtained by applying a radio frequency pulse at a resonance frequency of the water molecule. The magnetic resonance system, comprises a magnetic resonance apparatus and the CA, the agent containing a ligand having the above described general formula. | 1. A chemical exchange saturation transfer contrast agent comprising: a tetraazacyclododecane ligand having a general formula as follows: wherein pendent arms R, R′, R″ and R′″ are amides having a general formula: —CR1H—CO—NH—CH2—R2, wherein R1 is selected from the group consisting of: H; Alkyl groups having 20 carbon atoms or less; Cycloalkyl groups having 20 carbon atoms or less; Alkyloxy groups having 20 carbon atoms or less; Alkyl ethers having 10 oxygen atoms or less and 20 carbon atoms or less; and Polyols having 20 carbon atoms or less, and R2 is selected from the group consisting of: —COOEt; —COO−; —POOEt; —PO3−2; pyridine; and phenol; a paramagnetic metal ion coordinated to said tetraazacyclododecane ligand wherein said paramagnetic metal is selected from the group consisting of: Eu3+; Tb3+; Dy3+; Ho3+; Pr3+; Nd3+; Sm3+; Er3+; and Tm3+; and a water molecule bound to said tetraazacyclododecane ligand and said paramagnetic metal ion wherein said water molecule has a Δω·τM≧1 and a Δω≧6 ppm. 2. The contrast agent as recited in claim 1 wherein said Δω≧20 ppm. 3. The contrast agent as recited in claim 1 wherein said R2 does not have a proton exchangeable group. 4. A method of using a magnetic resonance (MR) chemical exchange saturation transfer contrast agent, comprising: subjecting a contrast agent contained within a sample to a radio frequency pulse wherein said contrast agent is a tetraazacyclododecane ligand having a general formula of: wherein pendent arms R, R′, R″ and R′″ are amides having a general formula: —CR1H—CO—NH—CH2—R2, is selected from the group consisting of: H; Alkyl groups having 20 carbon atoms or less; Cycloalkyl groups having 20 carbon atoms or less; Alkyloxy groups having 20 carbon atoms or less; Alkyl ethers having 10 oxygen atoms or less and 20 carbon atoms or less; and Polyols having 20 carbon atoms or less, and R2 is selected from the group consisting of: —COOEt: —COO−; —POOEt; —PO3−2; pyridine; and phenol and said tetraazacyclododecane ligand further includes a paramagnetic metal ion (M3+) coordinated to said tetraazacyclododecane ligand wherein said paramagnetic metal is selected from the group consisting of: Eu3+; Tb3+; Dy3+; Ho3+; Pr3+; Nd3+; Sm3+; Er3+; and Tm3+, and a water molecule (H2O) bound to said tetraazacyclododecane ligand and said paramagnetic metal wherein said water molecule has a Δω·τM≧1 and a Δω≧6 ppm; and obtaining a magnetization transfer signal by applying a radio frequency pulse at a resonance frequency of said water molecule. 5. The method as recited in claim 4 wherein said Δω≧20 ppm. 6. The method as recited in claim 4 further includes producing a magnetization transfer magnetic resonance image from said magnetization transfer signal. 7. The method as recited in claim 4 further includes applying said radio frequency pulse as a saturating pulse. 8. The method as recited in claim 4 wherein said pendent arms are identical. 9. The method as recited in claim 4 wherein said penden... | Board of Regents The University of Texas System | A61B005/055
US06893400 | B2 | 2005-05-17 | Angiopathy diagnosing apparatus | 2002-10-03 | An apparatus for diagnosing an angiopathy of a living subject, including a first pulse-wave-propagation-velocity-related-information obtaining device which obtains a first pulse-wave-propagation-velocity-related information that is related to a first velocity at which a first pulse wave propagates through a first interval of the subject, a second pulse-wave-propagation-velocity-related-information obtaining device which obtains, at a substantially same time as a time when the first pulse-wave-propagation-velocity-related-information obtaining device obtains the first pulse-wave-propagation-velocity-related information, a second pulse-wave-propagation-velocity-related information that is related to a second velocity at which a second pulse wave propagates through a second interval of the subject that is different from the first interval, and a comparison-value calculating device for calculating a comparison value based on the first pulse-wave-propagation-velocity-related information and the second pulse-wave-propagation-velocity-related information. | 1. An apparatus for diagnosing an angiopathy of a living subject, comprising: a first pulse-wave-propagation-velocity-related-information obtaining device which obtains a first pulse-wave-propagation-velocity-related information that is related to a first velocity at which a first pulse wave propagates through a first interval of the subject; a second pulse-wave-propagation-velocity-related-information obtaining device which obtains, at a substantially same time as a time when the first pulse-wave-propagation-velocity-related-information obtaining device obtains the first pulse-wave-propagation-velocity-related information, a second pulse-wave-propagation-velocity-related information that is related to a second velocity at which a second pulse wave propagates through a second interval of the subject that is different from the first interval; a comparison-value calculating means for calculating a comparison value based on the first pulse-wave-propagation-velocity-related information and the second pulse-wave-propagation-velocity-related information; and a display device which displays the comparison value calculated by the comparison-value calculating means; wherein the first pulse-wave-propagation-velocity-related-information obtaining device obtains, as the first pulse-wave-propagation-velocity-related information, the first velocity, and the second pulse-wave-propagation-velocity-related-information obtaining device obtains, as the second pulse-wave-propagation-velocity-related information, the second velocity, and wherein the comparison-value calculating means calculates, as the comparison value, at least one value selected from a difference obtained by subtracting one of the first and second velocities from the other of the first and second velocities, a ratio obtained by dividing one of the first and second velocities by the other of the first and second velocities, and a value obtained by dividing the difference by the ratio. 2. An apparatus for diagnosing an angiopathy of a living subject, comprising: a first pulse-wave-propagation-velocity-related-information obtaining device which obtains a first pulse-wave-propagation-velocity-related information that is related to a first velocity at which a first pulse wave propagates through a first interval of the subject; a second pulse-wave-propagation-velocity-related-information obtaining device which obtains, at a substantially same time as a time when the first pulse-wave-propagation-velocity-related-information obtaining device obtains the first pulse-wave-propagation-velocity-related information, a second pulse-wave-propagation-velocity-related information that is related to a second velocity at which a second pulse wave propagates through a second interval of the subject that is different from the first interval; a comparison-value calculating means for calculating a comparison value based on the first pulse-wave-propagation-velocity-related information and the second pulse-wave-propagati... | Colin Corporation | A61B005/02
US06878121 | B2 | 2005-04-12 | Sleep scoring apparatus and method | 2002-11-01 | A method and an apparatus are disclosed for scoring the quality of sleep experienced by a subject wearing the apparatus for a specified period. This sleep monitoring apparatus includes a motion sensor that quantifies the temporal variation in the subject's motion, an analog to digital converter to sample the sensor data, a microprocessor with embedded programmable memory to store control and processing firmware, a memory device for data storage, a display means, and a switch for staring and resetting the device. The firmware for this apparatus: (i) directs the microprocessor to sample sensor output at a prescribed time interval and to temporarily store this data in the memory device, (ii) directs the microprocessor to analyze the temporarily stored data to compute a sleep score based on the magnitude of movements recorded during the monitoring period, and (iii) controls the operation of the display means. Upon termination of the sleep period, the apparatus' display means will display a sleep score based on a scale of 0 to 100. A high score indicates restful sleep (very low movements), while a low score indicates excessive restlessness during the monitored sleep period. | 1. A sleep monitoring apparatus for scoring the quality of sleep experienced by a subject wearing said apparatus for a specified period, said sleep monitoring apparatus comprising: a means for sensing the temporal variation in the motion at the location where said apparatus is being worn, an analog to digital converter connected to said sensing means for sampling the data sensed by said motion sensing means, a microprocessor connected to said converter, said microprocessor having embedded programmable memory, a means connected to said microprocessor for storing data, a display means connected to said microprocessor, and firmware that controls the operation of said apparatus by directing the microprocessor to sample the output of said sensing means at a prescribed time interval and to temporarily store said sampled data in said data storage means, by directing the microprocessor to analyze the temporarily stored data to compute a sleep score based on the magnitude of movements recorded during said monitoring period, and by controlling the operation of said display means to display said sleep score. 2. A sleep monitoring apparatus as recited in claim 1, further comprising a means connected to said microprocessor for resetting and starting the operation of said apparatus. 3. A sleep monitoring apparatus as recited in claim 1, wherein said apparatus is adapted to be worn on a subject's arm. 4. A sleep monitoring apparatus as recited in claim 2, wherein said apparatus is adapted to be worn on a subject's arm. 5. A sleep monitoring apparatus as recited in claim 1, wherein said firmware controls sampling of said output of said motion sensing means so as to sample at a sampling frequency that encompasses the frequency range of movements expected at the location where said apparatus is worn. 6. A sleep monitoring apparatus as recited in claim 4, wherein said firmware controls sampling of said output of said motion sensing means so as to sample at a sampling frequency that encompasses the frequency range of movements expected at the location where said apparatus is worn. 7. A sleep monitoring apparatus as recited in claim 1, wherein said firmware controls computation of said sleep score by utilizing an algorithm that relates movement counts per specified time period to one of a specified number of levels that are defined as comprising said sleep score. 8. A sleep monitoring apparatus as recited in claim 6, wherein said firmware controls computation of said sleep score by utilizing an algorithm that relates movement counts per specified time period to one of a specified number of levels that are defined as comprising said sleep score. 9. A sleep monitoring apparatus as recited in claim 1, wherein said motion sensing means is a piezoelectric motion sensor having signal conditioning and filtering circuitry is to yield specified levels of signal fidelity. 10. A sleep monitoring apparatus as recited in claim 8, wherein said motion sensing means is a p... | - | A61B005/103 A61B005/117
US06883639 | B1 | 2005-04-26 | Stethoscope | 2003-11-19 | A stethoscope includes a pair of branches, each having a bent clip tube section with a coupling end portion connected to an ear tube section, and a curved intermediate fulcrum portion, which interconnects the coupling end portion and a resilient operating end portion and which has a concave outer surface that faces away from the other branch, and a convex inner surface that faces toward the other branch. A rubber tube is connected to the operating end portions of the clip tube sections of the branches and is in fluid communication with the branches. The intermediate fulcrum portions abut against each other. The operating end portions form a press space therebetween, and are depressible toward each other when removing the ear tube sections from the ears of the wearer. | 1. A stethoscope comprising: a pair of branches, each of which includes an elongate ear tube section having a first end adapted to be plugged into an ear of a wearer, and a second end opposite to said first end, and a bent clip tube section having a coupling end portion connected to said second end of said ear tube section, a resilient operating end portion opposite to said coupling end portion, and a curved intermediate fulcrum portion interconnecting said coupling end portion and said operating end portion; and a rubber tube connected to said operating end portions of said clip tube sections of said branches and in fluid communication with said branches; said intermediate fulcrum portion of said clip tube section of each of said branches having a concave outer surface that faces away from the other of said branches, and a convex inner surface that faces toward the other of said branches; said intermediate fulcrum portions of said clip tube sections of said branches abutting against each other; said operating end portions of said clip tube sections of said branches forming a press space therebetween; said operating end portions of said clip tube sections of said branches being depressible toward each other so as to drive said ear tube sections to move from a clamping position, where said first ends of said ear tube sections of said branches are adapted to be plugged into the ears of the wearer, to a releasing position, where said first ends of said ear tube sections of said branches are moved away from the ears of the wearer. 2. The stethoscope as claimed in claim 1, wherein said intermediate fulcrum portion of said clip tube section of each of said branches has an anti-slip sleeve sleeved thereon. 3. The stethoscope as claimed in claim 1, wherein said intermediate fulcrum portion of said clip tube section of each of said branches has a substantially rectangular cross section. | Health & Life Co., Ltd. | A61B007/02 A61B005/02 A61B005/024
US06887199 | B2 | 2005-05-03 | Brain assessment monitor | 2002-03-12 | A non-invasive brain assessment monitor is disclosed. An embodiment of the monitor includes a head-mounted brain sensor which passively senses acoustic signals generated from pulsing blood flow through a patient's brain. A reference sensor may be mounted at another location on the patient's body to sense an arterial pulse, and the signals from the brain sensor and reference sensor may be compared. Another embodiment includes transmitters which generate acoustic signals in the brain which are also detected by the brain sensor. The brain assessment monitor may be used to detect conditions such as head trauma, stroke and hemorrhage. | 1. A non-invasive brain assessment monitor comprising: a brain sensor configured and adapted to sense acoustic signals generated from pulsing blood flow through a patient's brain, wherein the brain sensor measures frequencies of up to about 20 kHz; and means for analyzing the acoustic signals in order to determine whether the patient has undergone a brain injury and/or disease. 2. The brain assessment monitor of claim 1, wherein the brain sensor measures frequencies of from about 0.1 to about 1,000 Hz. 3. The brain assessment monitor of claim 1, wherein the brain sensor measures frequencies of from about 0.5 Hz to about 100 Hz. 4. The brain assessment monitor of claim 1, wherein the brain injury and/or brain disease comprises a stroke. 5. The brain assessment monitor of claim 1, wherein the brain injury and/or brain disease comprises a head trauma. 6. The brain assessment monitor of claim 1, wherein the brain injury and/or brain disease comprises a hemorrhage. 7. The brain assessment monitor of claim 1, wherein the analyzing means includes means for analyzing attenuation of the acoustic signals. 8. The brain assessment monitor of claim 1, wherein the analyzing means includes means for analyzing distortion of the acoustic signals. 9. The brain assessment monitor of claim 1, wherein the analyzing means includes means for comparing positive and negative components of the acoustic signals. 10. The brain assessment monitor of claim 9, wherein a peak ratio of the positive and negative components is determined. 11. The brain assessment monitor of claim 1, further comprising: at least one reference sensor configured and adapted to sense acoustic signals generated from another portion of the patient's body; and means for comparing the acoustic signals from the brain sensor and reference sensor. 12. The brain assessment monitor of claim 11, wherein the reference sensor comprises an arterial pulse sensor. 13. The brain assessment monitor of claim 12, wherein the arterial pulse sensor is adapted for mounting on a wrist of the patient. 14. The brain assessment monitor of claim 11, wherein the signals from the reference sensor are subtracted from the signals from the brain sensor. 15. The brain assessment monitor of claim 1, further comprising at least one actuator for generating additional acoustic signals in the brain. 16. The brain assessment monitor of claim 1, wherein the monitor is portable. 17. A non-invasive brain assessment monitor comprising: a brain sensor configured and adapted for mounting on a patient's head, wherein the brain sensor measures frequencies of up to about 20 kHz; a reference sensor configured and adapted for mounting at another location on the patient's body; and means for comparing signals from the brain sensor and the reference sensor to determine whether the patient has undergone a brain injury and/or brain disease. 18. The brain assessment monitor of claim 17, wherein the brain sensor senses acoustic signals ... | Active Signal Technologies, Inc. | A61B005/00
US07433727 | B2 | 2008-10-07 | Implantable biosensor | 2004-09-24 | The invention consists of a sensor with multiple indicating (sensing) electrodes covered with a selectively permeable membrane for monitoring fluid concentrations in a biological environment. The indicating electrodes respond to changes in certain analytes, such as glucose, through an enzyme-mediated reaction. The currents generated from the enzyme-mediated reactions are transmitted through radio signals to an external receiver where the information is processed and recorded. Through the use of various biomaterials and biochemicals associated with the sensor, the monitoring accuracy is improved and the overall viability is prolonged. The process of foreign body fibrosis (formation of a scar capsule around the implanted sensor) eventually limits the functional life of the device. We teach methods of delivery of certain biochemicals that can increase the functional life of the sensor by inhibiting the formation of the foreign body capsule or by stimulating the growth of capillaries into the capsule. | 1. A system for monitoring analyte levels in an individual comprising an implantable biosensor that uses an oxidoreductase enzyme and has multiple electrodes, anda processor that receives signals from the electrodes, excludes outlying signals based on a statistical median analysis, and calculates a mean or median from the remaining signals, wherein the statistical median analysis uses a Z-statistic, Median of Absolute Deviations. 2. A system for monitoring analyte levels in an individual comprising an implantable biosensor that uses an oxidoreductase enzyme and has multiple electrodes, anda processor that receives signals from the electrodes, excludes outlying signals based on a statistical median analysis, and calculates a mean or median from the remaining signals, wherein each electrode generates a sensor glucose value (SG), outlier exclusion being determined based on a Z score calculated for each sensor at a given time, the Z score being calculated according to the following formula:Z⁢⁢score=Median⁢⁢SGall⁢⁢units-SGunit⁢⁢XMedian⁢⁢of⁢⁢all⁢⁢deviations*1.483. 3. The system of claim 2, wherein the processor calculates a mean from the remaining SG values after excluding outliers. 4. The system of claim 2, wherein an SG value is excluded as an outlier if it has a Z score greater than 1. 5. A system for monitoring analyte levels in an individual comprising an implantable biosensor that uses an oxidoreductase enzyme and has multiple electrodes, anda processor that receives signals from the electrodes, excludes outlying signals based on a statistical median analysis, and calculates a mean or median from the remaining signals, wherein the statistical median analysis uses a Z-score. 6. The system of claim 5, wherein the Z-score is based on the difference between a given SG value and a median SG value of all units compared to a scaled SG value of all units. 7. A system for monitoring analyte levels in an individual comprising an array of implantable glucose sensors, each sensor using an electrode pair and glucose oxidase to generate real time glucose sensor values (SG), anda processor programmed to exclude outlying SG values based on the difference between a given SG value and the median SG value of all units, wherein the processor is programmed to exclude outlying SG values based on the difference between a given SG value and the median SG value of all units divided by a scaled SG value of all units. 8. The system of claim 7, wherein the scaled SG value of all units is a median of all absolute deviations value. 9. A system for monitoring analyte levels in an individual comprising an array of implantable glucose sensors, each sensor using an electrode pair and glucose oxidase to generate real time glucose sensor values (SG), anda processor programmed to exclude outlying SG values based on a Z-score. 10. The system of claim 9, wherein the Z-score is the difference between a given SG value and a location SG value of all units compared to a scale... | Legacy Good Samaritan Hospital and Medical Center | A61B005/05 A61B005/00
US07351402 | B2 | 2008-04-01 | Polarizing agents for dynamic nuclear polarization | 2004-08-18 | We describe polarizing agents for use in enhancing NMR and MRI signals via dynamic nuclear polarization (DNP). The polarizing agents include two or more paramagnetic centers, preferably two paramagnetic centers. In a preferred embodiment, the polarizing agent comprises two nitroxide radicals tethered by a polyethylene glycol chain of variable length. Signal enhancements of up to 175 have been achieved in comparison with factors of ˜45 at similar concentrations of monomeric radical such as TEMPO. | 1. A method comprising steps of: placing a sample that includes a polarizing agent within a magnetic field, wherein the polarizing agent is a ground state triplet molecule which comprises two or more unpaired electrons and at least two of the unpaired electrons have spin resonance frequencies that are separated by the spin resonance frequency of a selected nucleus within the sample; andirradiating the sample with radiation that causes a mutual electron spin flip of the at least two unpaired electrons in combination with a nuclear spin flip of the selected nucleus so that the nuclear polarization of the selected nucleus is enhanced. 2. The method of claim 1 further comprising detecting the enhanced nuclear polarization by nuclear magnetic resonance. 3. The method of claim 1 further comprising introducing the sample into an organism and detecting the enhanced nuclear polarization by magnetic resonance imaging. 4. The method of claim 1 wherein the polarizing agent comprises two tethered radical molecules. 5. The method of claim 4 wherein the two tethered radical molecules are the same. 6. The method of claim 5 wherein the EPR linewidth of the polarizing agent is greater than the nuclear spin resonance frequency of the selected nucleus. 7. The method of claim 5 wherein the tethered radical molecules are nitroxides. 8. The method of claim 7 wherein the tethered radical molecules are TEMPO linked by polyethylene glycol. 9. The method of claim 4 wherein the two tethered radical molecules are different. 10. The method of claim 9 wherein maxima in spectral intensity of EPR spectra of the two tethered radical molecules are approximately separated by the nuclear spin resonance frequency of the selected nucleus. 11. The method of claim 9 wherein the tethered radical molecules are trityl and nitroxide radicals. 12. The method of claim 2 or 3 wherein the sample further includes an imaging agent and wherein the enhanced nuclear polarization is detected on a nucleus of the imaging agent after the enhanced nuclear polarization has been transferred from the selected nucleus to the nucleus on the imaging agent. 13. The method of claim 12 wherein the enhanced nuclear polarization is detected on a nucleus of the imaging agent with a longitudinal relaxation time constant that is greater than 10 seconds. 14. The method of claim 12 wherein the imaging agent is selected from the group consisting of sodium pyruvate-1-13C, acetate-1-13C, bicarbonate-13C, alanine-1-13C and 13C-urea. 15. The method of claim 1 wherein in the step of irradiating, the sample is at a temperature of less than about 150 K. 16. The method of claim 15 wherein the sample further includes an imaging agent and wherein the enhanced nuclear polarization is detected on a nucleus of the imaging agent after enhanced nuclear polarization has been transferred from the selected nucleus to the nucleus on the imaging agent, the method further comprising melting or subliming the sample and then int... | Massachusetts Institute of Technology | A61K040/00 A61B005/055 A61B005/05 G01N024/00
US07117041 | B2 | 2006-10-03 | System and method for programming a clinical device | 2004-12-28 | A care management system in which the management of the administration of care for patients is automated. Hospital information systems are monitored and the information from those systems is used in verifying the administrations of care to patients. The care management system monitors ongoing administrations for progress and automatically updates records and provides alarms when necessary. The care management system is modular in nature but is fully integrated among its modules. Particular lists of data, such as the termination times of all ongoing infusions, provide hospital staff current information for increased accuracy and efficiency in planning. Features include the automatic provision of infusion parameters to pumps for accurate and efficient configuration of the pump, and providing an alarm when an unscheduled suspension of an infusion exceeds a predetermined length of time. A passive recognition system for identifying patients and care givers is provided. | 1. A system for programming a clinical device to deliver medication to a patient, the system comprising: a first processor in operable communication with the clinical device; input means operatively connected to the first processor for input of identification data to the first processor;a second processor having a memory in which is stored information related to the delivery of medication to the patient, including identification data;a means for communicating information related to the delivery of medication to the patient between the first and second processors, the information including identification data and clinical device operating parameters;wherein identification data input into the first processor is compared to the stored identification data by either the first or second processor and the second processor downloads clinical device operating parameters to the first processor to program and operate the clinical device in accordance with the downloaded operating parameters if the comparison of the identification data satisfies a predetermined condition. 2. The system of claim 1, wherein the information related to the delivery of medication to the patient stored within the memory further includes clinical device location data, and the communication means is also for communicating the clinical device location data from the first processor to the second processor for storing the clinical device location data in the memory. 3. The system of claim 1, wherein the information related to the delivery of medication to the patient stored in the memory further includes clinical device usage data and the communication means is also for communicating clinical device usage data from the first processor to the second processor for storing the clinical device usage data in the memory. 4. The system of claim 1, wherein the information related to the delivery of medication to the patient stored in the memory further includes clinical device maintenance data and the communication means is also for communicating clinical device maintenance data from the first processor to the second processor for storing the clinical device maintenance data in the memory. 5. The system of claim 1, wherein the information related to the delivery of medication to the patient stored in the memory includes medical administration records, each medical administration record including patient identification data and medical treatment data. 6. The system of claim 5, wherein the medical treatment data includes clinical device operating parameters. 7. The system of claim 5, wherein the communication means is also for communicating medical treatment data input into the first processor by the input means to the second processor for storing the medical treatment data in the medical administration record corresponding to the patient being treated. 8. The system of claim 1, wherein the communication means includes a first transmitter/receiver operatively connected to the first proces... | Cardinal Health 303, Inc. | G05B019/18 A61K009/22 A61B005/00 G05B015/02
US07101343 | B2 | 2006-09-05 | Implantable telemetric monitoring system, apparatus, and method | 2003-11-05 | Systems, apparatus, and methods are disclosed for telemetrically monitoring parameters within a body of an animal such as a within a urinary bladder of a human. The system includes an implantable device configured for insertion within the body and an external device for use external to the body. The implantable device senses and stores one or more bodily parameters and transmits the stored bodily parameters for receipt by the external device responsive to receipt of a parameter transfer signal. The external device communicates with the implantable device, generates the parameter transfer signal, and receives the bodily parameters transmitted by the implantable device. | 1. A telemetric monitoring method for monitoring parameters within a body of an animal, the method comprising: inserting an implantable device into a urinary bladder within the body;sensing and storing one or more bodily parameters within a body, wherein the bodily parameters include pressure within a urinary bladder and the steps of sensing and storing are performed by the implantable device;generating a parameter transfer signal external to the body;receiving the parameter transfer signal within the body;responsive to receipt of the parameter transfer signals transmitting the bodily parameters from within the body for receipt by a device external to the body;receiving the bodily parameters transmitted from within the body at the device external to the body;removing the implantable device from the urinary bladder; andcomparing the parameter readings stored in the implantable device to the transmitted stored parameter readings received external to the body. 2. The method of claim 1, wherein the step of generating the parameter transfer signal comprises the steps of: receiving a transfer request signal;generating the parameter transfer signal responsive to the transfer request signal; andtransmitting the generated parameter transfer signal. 3. The method of claim 1, wherein the sensing and storing step comprises the step of: storing bodily parameters within the body responsive to a storage parameters signal generated external to the body. 4. A telemetric monitoring method for monitoring bodily parameters within a body of an animal; the method comprising the steps of: inserting an implantable device into a urinary bladder within the body;sensing a bodily parameter, wherein the bodily parameter is pressure within the urinary bladder;storing the sensed bodily parameter readings within the body, wherein the steps of sensing and storing are performed by the implantable device;receiving a parameter transfer signal within the body from a source external to the body;transmitting the stored sensed bodily parameter readings from within the body for receipt external to the body responsive to the received parameter transfer signal;removing the implantable device from the urinary bladder; andcomparing the parameter readings stored in the implantable device to the stored parameter readings transmitted for receipt external to the body. 5. The method of claim 4, wherein the storing step comprises the step of: storing bodily parameters within the body responsive to a storage parameters signal generated external to the body. | Temple University of the Commonwealth System of Higher Education | A61B005/103
US07361142 | B2 | 2008-04-22 | Electronic device for health index measurement and control method of the same | 2003-09-22 | The present invention allows easily performing various types of controls and improving productivity without adding a special communication section. The present invention includes a power receiving section 21 to be connected to a driving power supply 50, a voltage measuring section 22 configured to measure a variation of a power supply voltage that is inputted to the power receiving section 21, a signal extracting section 23 configured to analyze measured data thereof and to extract a digital code contained in the measured data, and a control section 24 configured to perform a specific control based on the extracted digital code. As the specific control, the control section 24 selects an operation mode corresponding to the digital code from selectively executable plural operation modes, performs a function setting corresponding to the digital code, or writes the digital code as individual information into a nonvolatile memory. | 1. An electronic device for health index measurement, comprising: a power receiving section that receives a power supply voltage into which a digital code expressed by a time-series voltage variation pattern is inserted for performing a specific control;a voltage measuring section configured to measure a variation of a power supply voltage that is inputted to said power receiving section;a signal extracting section configured to analyze data measured by the voltage measuring section and to extract said digital code contained in the measured data;a first control section configured to perform said specific control based on said digital code extracted by said signal extracting section;a second control section configured to perform a control for health index measurement and other necessary controls; andone switch section, or two or more switch sections configured to transmit a switching signal and other signals to each section by a predetermined setting operation,wherein said first control section has a function of performing a kind of control selected from plural kinds of specific controls by said digital code when receiving said digital code from said signal extracting section, and said second control section has a function of selecting a kind of control to be performed in said first control section in accordance with which switch section of said plural switch sections is operated and having it executed. 2. An electronic device for health index measurement, comprising: a power receiving section that receives a power supply voltage into which a digital code expressed by a time-series voltage variation pattern is inserted for performing a specific control;a voltage measuring section configured to measure a variation of a power supply voltage that is inputted to said power receiving section;a signal extracting section configured to analyze data measured by the voltage measuring section and to extract said digital code contained in the measured data;a first control section configured to perform said digital code based on the signal extracted by said signal extracting section; anda second control section configured to perform a control for health index measurement and other necessary controls,wherein said first control section has a function of performing a control selected from plural kinds of specific controls by said digital code when receiving said digital code from said signal extracting section; andwherein said second control section has a function capable of selecting and executing one kind of operation mode, or two or more kinds of operation modes as an operation mode of said electronic device, and has a function of selecting a kind of control to be performed in said first control section in accordance with which operation mode of these operation modes is selected and having it executed. 3. A control method of an electronic device for health index measurement including a power receiving section, comprising: having a digital code incorporated i... | Nihon Seimitsu Sokki Co., Ltd. | A61B005/00
US07646274 | B2 | 2010-01-12 | Apparatus and method for non-invasive measurement of cardiac output | 2004-04-30 | A comparatively light and compact permanent magnet arrangement for an MRI apparatus has a pair of opposed permanent magnet arrays with a shimming system to adjust the uniformity and strength of a magnetic field in a central chamber of the apparatus. The MRI apparatus is used to examine the extremities of a patient to determine cardiovascular characteristics from an analysis of the blood flow through selected arteries in the extremity. The information collected can be used to calculate such characteristics as total cardiac output, blood flow, arterial wall thickness and elasticity and the presence of plaque. | 1. Apparatus for use in performing MRI analysis of living tissue, said apparatus comprising: a cylindrical housing formed from magnetically conductive material,said housing having a housing wall defining a space therewithin and having first and second open ends;a first permanent magnet arrangement comprising a first main magnet formed as a right, cylindrical solid having a central axis, an outer wall and first and second opposed faces perpendicular to said main magnet axis;a pole piece formed from ferromagnetic material,said pole piece having a central axis and first and second opposed pole piece faces perpendicular to said pole piece axis,the first of said pole piece faces being positioned at and coextensive with said first main magnet face;a side magnet,said side magnet having an inner opening sized and shaped to match the outer dimensions of said pole piece,said side magnet positioned about the outer periphery of said pole piece; andmeans for adjusting the magnetic flux created by said magnet arrangement, said adjusting means including at least a first cavity formed in said pole piece,a first shim positioned within said first cavity, andmeans for positioning said first steel shim at selected orientations and positions within said first cavity,said first magnet arrangement positioned within said housing proximate said first open end with said first magnet arrangement side magnet contacting said housing wall;a second permanent magnet arrangement comprising a second main magnet formed as a right, cylindrical solid having a central axis, an outer wall and first and second opposed faces perpendicular to said second main magnet axis;a second pole piece formed from ferromagnetic material,said second pole piece having a central axis and first and second opposed pole piece faces perpendicular to said pole piece axis,the first of said pole piece faces being positioned at and coextensive with said second main magnet first face;a second side magnet,said second side magnet having an inner opening sized and shaped to match the outer dimensions of said second pole piece,said second side magnet positioned about the outer periphery of said second pole piece; andmeans for adjusting the magnetic flux created by said second magnet arrangement, said second adjusting means including at least a first cavity formed in said second pole piece,a first shim positioned within said first cavity, andmeans for positioning said first shim at selected orientations and positions within said first cavity,said second magnet arrangement positioned within said housing proximate said second open end with said second magnet arrangement side magnet contacting said housing wall;said second magnet arrangement positioned within said housing proximate said second open end with said second side magnet contacting said housing wall;said first and second arrangements spaced apart one from another with said first arrangement second pole piece face facing said second arrangement second pole pie... | - | H01F001/00
US07228164 | B2 | 2007-06-05 | Catheter and method for mapping Purkinje fibers | 2004-12-29 | An improved catheter is provided that is particularly useful for mapping the Purkinje fibers for potential diagnosis of ventricular fibrillation. The catheter comprises an elongated catheter body having proximal and distal ends and at least one lumen extending longitudinally therethrough. Mounted at the distal end of the catheter body is a mapping assembly having at least two spines, each having a proximal end attached at the distal end of the catheter body and a free distal end. Each spine comprises at least one electrode, preferably a tip electrode and at least one ring electrode. An irrigation tube extends through the catheter body and has an open distal end that is in communication with the outside of the distal end of the catheter body. The spines may be arranged in an expanded arrangement wherein each spine extends radially outwardly from the catheter body or in a collapsed arrangement wherein each spine is disposed generally along the longitudinal axis of the catheter body. In use, at least one electrode from each spine is positioned in contact with heart tissue to map the electrical activity of the heart. The location sensors are used to determine the location of each point where the electrical activity is monitored. | 1. A method for mapping Purkinje fibers in a region of the heart comprising: introducing into the region of the heart to be mapped the distal end of a catheter comprising: an elongated catheter body having a proximal end, a distal end and at least one lumen extending longitudinally therethrough,a mapping assembly mounted at the distal end of the catheter body and comprising at least two spines, each spine having a proximal end attached at the distal end of the catheter body and a free distal end, wherein each spine comprises at least one electrode; andan irrigation tube extending through the catheter body and having an open distal end that is in communication with the outside of the distal end of the catheter body, the irrigation tube having a distal end terminating at the distal end of the catheter body, the irrigation tube being adapted to deliver irrigation fluid to a region between the spines of the mapping assembly;positioning the mapping assembly so that at least one electrode from each spine is in contact with a first plurality of heart tissue;recording electrical data from the first plurality of heart tissue;repositioning the mapping assembly such that at least one electrode from each spine contacts a second different plurality of heart tissue; andrecording electrical data from the second plurality of heart tissue. 2. The method of claim 1, wherein the distal end of the catheter is introduced through a guiding sheath having a distal end positioned in the heart so that the spines of the mapping assembly are covered by the guiding sheath. 3. The method of claim 2, wherein the positioning and repositioning steps comprise moving the guiding sheath proximally relative to the mapping assembly. 4. The method of claim 1, wherein each spine comprises a tip electrode mounted at or near the distal end of the spine. 5. The method of claim 1, wherein each spine further comprises at least one location sensor. 6. The method of claim 1, wherein each spine comprises a non-conductive covering having a support arm that has shape memory disposed therein. 7. A method for mapping Purkinje fibers in a region of the heart comprising: introducing into the region of the heart to be mapped the distal end of a catheter comprising: an elongated catheter body having a proximal end, a distal end and at least one lumen extending longitudinally therethrough,a mapping assembly mounted at the distal end of the catheter body and comprising at least two spines, each spine having a proximal end attached at the distal end of the catheter body and a free distal end, wherein each spine comprises a tip electrode and at least one ring electrode, each spine further comprising at least one location sensor; andan irrigation tube extending through the catheter body and having an open distal end that is in communication with the outside of the distal end of the catheter body;positioning the mapping assembly so that at least one electrode from each spine is in contact with a first... | Biosense Webster Inc. | A61B005/0402
US07225009 | B2 | 2007-05-29 | Apparatus for noninvasively measuring hematocrit and associated methods | 2003-10-27 | An interface unit for receiving a body part of a subject at which a noninvasive hematocrit measurement is to be obtained includes a narrow monitoring element with a receptacle for receiving at least a portion of the body part and contacts that are configured for establishing electrical communication with contacts of electrodes that are to be positioned over the receptacle before the body part is placed therein. In addition, the monitoring element may include a pressure port that communicates pressure into the receptacle. The interface unit also includes a cover which is configured to partially enclose the body part, to ensure that electrical communication is established between the contacts and the electrodes, and to facilitate the application of pressure to the body part. The electrodes may be in the form of electrically isolated electrode pairs, which may be formed as a strip with minimal material wastage. | 1. An electrode for use in obtaining a noninvasive impedance measurement of tissue constituents from a subject, comprising: an electrically insulative substrate; andat least two discrete, linear, elongate conductive elements carried by the electrically insulative substrate with at least regions of adjacent conductive elements that are not carried by the electrically insulative substrate being spaced apart from one another a distance that facilitates the noninvasive impedance measurement of tissue constituents, each elongate conductive element including a contact region. 2. The electrode of claim 1, wherein a pair of elongate conductive elements of the at least two elongate conductive elements extends in substantially a common direction. 3. The electrode of claim 2, wherein the elongate conductive elements of the pair are oriented substantially parallel to one another. 4. The electrode of claim 3, wherein the elongate conductive elements of the pair have substantially the same widths. 5. The electrode of claim 4, wherein the elongate conductive elements of the pair are spaced apart from one another by a distance which is substantially the same as the width of each elongate element. 6. The electrode of claim 5, wherein the electrically insulative substrate has a width equal to about four times the width of each elongate element. 7. The electrode of claim 6, wherein a gap between the elongate elements of the pair is positioned substantially. centrally relative to the width of the electrically insulative substrate. 8. The electrode of claim 1, wherein the contact region includes at least one aperture formed therethrough. 9. The electrode of claim 8, wherein the at least one aperture is elongate. 10. The electrode of claim 1, wherein each elongate conductive element includes an electrical contact configured to be folded in half to include oppositely facing electrically conductive surfaces. 11. A strip of electrodes, comprising two offset rows of at least partially overlapping electrode pairs, each electrode pair including: a common contact region; anda pair of spaced apart elongate elements extending from the common contact region and oriented substantially parallel to one another, common contact regions of adjacent electrode pairs in the same row being positioned adjacent to one another and forming an edge of the strip,elongate elements of electrode pairs in the same row being aligned with one another and oriented substantially parallel to each other,adjacent elongate elements of each row being spaced apart by an elongate element of an electrode pair of the other row. 12. The strip of claim 11, wherein all of the elongate elements of the electrode pairs have substantially the same widths and are spaced apart from one another by a distance which is substantially equal to a width of each elongate element. 13. The strip of claim 11, comprising: a substantially confluent dielectric layer;a patterned conductive layer on the substantially confl... | Chi Lin Technology Co., Ltd. | A61B005/04 A61B005/053
US07822467 | B2 | 2010-10-26 | Method for producing CT images of a cyclically moving object to be examined | 2004-11-10 | A method is for producing CT images of at least one second organ cyclically excited to move by a first organ moving on its own, or examination area with rest phases and activity phases of a patient. The second organ or the examination area is scanned, preferably spirally. A three-dimensional image of the absorption coefficient is determined with the aid of a multiplicity of cutting planes on the basis of the data obtained by scanning in the rest phase of the second organ or examination area, and the movement information required to determine the rest phase is collected from the first organ. | 1. A method for producing CT images of a patient with an autonomously cyclically moving heart with temporal areas of rest phases and activity phases and a region of interest, where the region of interest is located a distance away from the heart and has different temporal areas of rest phases and activity phases than the heart, the method comprising: monitoring the cyclic moving of the heart and detecting the temporal areas of rest phases of the heart;scanning the region of interest by a gantry including at least one x-ray tube with a focus that radiates a conical beam onto at least one opposite detector of at least one of multi-row and planar design;scanning at a relative feed rate in the z-direction between the gantry and patient in such a way that the scanned areas during a cyclically occurring rest phase at least touch; andreconstructing CT images of the patient using data that is received from a scan in which at least the rest phases of the region of interest are calculated according to the distance between the scanned region of interest and the heart, with the monitored cyclic moving of the heart being used as a temporal reference. 2. The method as claimed in the claim 1, wherein the rest phases of the region of interest used for reconstruction are adapted with reference to the temporal areas of the rest phases to the heart as a function of the distance of the area fundamentally considered. 3. The method as claimed in claim 1, wherein the rest phases of the region of interest used for reconstruction are adapted with reference to a temporal areas of the rest phases to the heart as a function of the distance of the area respectively just scanned. 4. The method as claimed in claim 1, wherein, for reconstruction purposes, the rest phases of the region of interest used are adapted with reference to the rest phases relative to the heart as a function of the distance of the area fundamentally considered from the heart. 5. The method as claimed in claim 1, wherein, for reconstruction purposes, the rest phases of the region of interest used are adapted with reference to the rest phases relative to the heart as a function of the distance of the area respectively just scanned from the heart. 6. The method as claimed in claim 1, wherein the monitoring the cyclic moving includes using ECG signals. 7. The method as claimed in claim 1, wherein the region of interest are lungs. 8. The method as claimed in claim 1, wherein the region of interest is an aorta. 9. The method according to claim 1, wherein the region of interest is a diaphragm. 10. The method as claimed in claim 1, wherein the region of interest is a liver. 11. The method as claimed in claim 1, wherein the region of interest is a spleen. 12. The method as claimed in claim 1, wherein the region of interest is a stomach. 13. The method as claimed in claim 1, wherein the region of interest is intestines. 14. The method as claimed in claim 1, wherein data from a range of 50-80% of a car... | Siemens Aktiengesellschaft | A61B005/05
US07727153 | B2 | 2010-06-01 | Ultrasonic blood vessel measurement apparatus and method | 2004-10-28 | Disclosed are systems and methods for identifying various tissue structure aspects, such as boundaries of arterial walls, within an image, such as an ultrasound image. Various measurements may be made using information with respect to the identified aspects of tissue structure. For example, intima-media thickness measurements may be made. Additionally or alternatively, tissue structure aspects, such as plaque within an artery, may be characterized, such as by determining a density thereof. Various information, such as measurement datums, used in identification of aspects of tissue structure in one image may be stored and applied to subsequent images, such as images of a video sequence. | 1. A method for characterizing an aspect of a tissue structure present in an image, said method comprising: analyzing said image to identify said aspect of said tissue structure;normalizing intensity information of said image by applying an adjustment factor to said intensity information, said adjustment factor being dependent upon known densities of one or more landmarks in a subject of said image;determining density information for said aspect using said normalized intensity information; andcharacterizing said aspect using said density information. 2. The method of claim 1, wherein said analyzing said image comprises: analyzing an intensity gradient within said image. 3. The method of claim 1, wherein said analyzing said image comprises: identifying a datum using image intensity information. 4. The method of claim 1, wherein said analyzing said image comprises: identifying a tissue boundary using image intensity information. 5. The method of claim 1, wherein said one or more landmarks have a relatively consistent density from image to image. 6. The method of claim 5, wherein said one or more landmarks includes a lumen of a blood vessel. 7. The method of claim 5, wherein said one or more landmarks includes an adventitia of a blood vessel. 8. The method of claim 1, wherein said determining density information comprises: determining an average intensity of said image within an area identified as said aspect to provide an average density. 9. The method of claim 1, wherein said determining density information comprises: determining a peak intensity of said image within an area identified as said aspect to provide a peak density. 10. The method of claim 1, wherein said determining density information comprises: determining a maximum intensity within and area identified as said aspect minus a minimum intensity within said area identified as said aspect to provide a density extent. 11. The method of claim 1, wherein said determining density information comprises: determining an intensity histogram with respect to intensities within an area identified as said aspect to provide a density histogram. 12. The method of claim 1, wherein said determining density information comprises: determining a standard deviation of intensities within an area identified as said aspect to provide a density variance. 13. The method of claim 1, wherein said determining density information comprises: determining a centroid of intensities within an area identified as said aspect to provide a density centroid. 14. The method of claim 1. wherein said determining density information comprises: determining a region of highest intensity within an area identified as said aspect to provide a densest region. 15. The method of claim 1, wherein said characterizing said aspect comprises: comparing a density value to a database of density values to determine a condition associated with said tissue structure. 16. The method of claim 1, wherein said characterizing said aspect... | SonoSite, Inc. | A61B005/06
US07001334 | B2 | 2006-02-21 | Apparatus for non-intrusively measuring health parameters of a subject and method of use thereof | 2004-11-23 | An integrated subject monitoring system facilitates measurement, collection and analysis of data pertaining to the health status of a subject. The system includes a network-coupled computer and subsystems monitoring subject location within a defined space and the curtilage thereof and obtaining measurements of a subject's physiological or behavioral/cognitive parameters within the defined space. Parameter data is obtained primarily passively, without the cooperation or active participation of the subject. A method of monitoring the physiological and behavioral/cognitive health status of an ambulatory subject involves monitoring in a primarily passive fashion, irrespective of the active collaboration of the subject. Subject health indicia parameters are continuously monitored, sampled and recorded. Captured values are compared to initial baseline values established for each of the measured parameters as well as to the trend for the parameter of that subject. Readings falling outside the boundaries trigger a signal to be sent to an appropriate party. | 1. A system for monitoring health parameters of a distributed plurality of ambulatory subjects, comprising: a network, comprising: a computer;a remote node accessing the computer;a data storage device receiving and storing data acquired by the system; anda data analysis means in the computer for analyzing acquired data;a physiological monitoring subsystem coupled to the network, being operative to measure physiological parameters of the plurality of subjects and transmit parameter signals corresponding to measurements of the physiological parameters to the data storage device;a behavioral and cognitive monitoring subsystem coupled to the network, being operative to measure behavioral and cognitive parameters of the plurality of subjects and transmit behavioral and cognitive signals corresponding to measurements of the behavioral and cognitive parameters to the data storage device; anda passive personal tracking subsystem coupled to the network, operative to generate tracking signals from tracking transmitters associated with each subject, said tracking signals corresponding to the identities and locations of each of the plurality of ambulatory subjects;wherein the data analysis means is operative to associate the tracking signal of a first subject with a parameter signal of the first subject or a behavioral and cognitive signal of the first subject to form a data record. 2. The system of claim 1 wherein the physiological monitoring subsystem is operative to measure a physiological parameter of the subject irrespective of subject cooperation. 3. The system of claim 1 wherein the behavioral and cognitive monitoring subsystem is operative to measure a behavioral and cognitive parameter of the subject irrespective of subject cooperation. 4. The system of claim 1, the personal tracking subsystem further comprising: a plurality of tracking sensors distributed throughout a plurality of facilities, each facility having a defined space about which a corresponding subject can freely move. 5. The system of claim 4 wherein which the presence, identity and movement of the subject are sensed by a proximate one of a plurality of subject tracking sensors distributed throughout a first facility, the proximate tracking sensor generating a corresponding tracking signal via the computer to the data storage device. 6. The system of claim 1 wherein the personal tracking subsystem generates a tracking signal irrespective of contemporaneous subject cooperation. 7. A system for monitoring a physiological parameter of a distributed plurality of ambulatory subjects, comprising: a plurality of personal tracking devices, each operative to produce a tracking signal corresponding to the identity and location of an ambulatory subject and transmit the tracking signal to a computer;a plurality of tracking signal receivers distributed throughout a plurality of defined spaces, each defined space structured to be occupied by at least one of said subjects;means for passively me... | WCR Company | A61B005/00
US07753913 | B2 | 2010-07-13 | Magnetic targeting device | 2003-10-03 | A device and method for targeting objects and specifically for locating intramedullary screw openings is described. The device and method include a target magnet and a sensor comprising an elliptical array of magnetoresistive elements, designed to give information on the three-dimensional orientation of the magnet. The sensor array is designed such that each magnetoresistive element is a member of an opposing pair and relays information on their alignment with the target magnet. The array is connected to a display such that the position of the sensor in relation to the target magnet is easily discerned. The invention is lightweight and portable, capable of operating on batteries and can be used in primitive situations where a stable supply of electricity is not available. | 1. A targeting device for detecting a location and position within a hollow object having an opening, the device comprising: a. a magnet adapted to be positioned within the opening of the hollow object, the magnet providing a magnetic field having a shape comprised of a directional field and having a three-dimensional orientation on an x-axis, a y-axis and a z-axis;b. a target including a sensor for sensing three-dimensional rotational orientation of the magnet and two-dimensional translational position of the magnet, wherein the sensor comprises an array of sensors dimensioned and configured to detect the x-axis, the y-axis, and the z-axis, and wherein the array is configured to correspond to the magnetic field shape such that each sensor in the array is excited by a same magnitude and a same angle of flux when centered about the z-axis of the magnet; andc. a display for displaying alignment of the sensor with the magnet. 2. The targeting device of claim 1 wherein the magnetic field is of sufficient strength to be sensed by the sensor of the target. 3. The targeting device of claim 2 wherein the magnetic field is non-uniform. 4. The targeting device of claim 3 wherein the magnetic field is non-circular, thereby allowing the sensor to distinguish rotation about the z-axis, and recognize magnetic flux lines perpendicular from the magnet which indicate the position of the magnet. 5. The targeting device of claim 1 wherein the magnet is cylindrical in shape. 6. The targeting device of claim 1 wherein the magnet has a diameter less than about 4 mm. 7. The targeting device of claim 1 wherein the magnet is a Neodymium Iron Boron (NdFeB) magnet polarized perpendicular to its long axis. 8. The targeting device of claim 1 wherein the display is a readable display. 9. The targeting device of claim 8 wherein the readable display comprises several Light Emitting Diodes (LEDs), each LED being activated and/or inactivated as the sensors align with the magnet. 10. The targeting device of claim 1 wherein the sensor comprises an elliptical array of four pairs of sensors. 11. The targeting device of claim 10 wherein the sensors sense different outputs between the sensors relative to different spatial positions of each sensor from the magnet. 12. The targeting device of claim 1 further comprising at least one drill sleeve for receiving and aligning a drill bit on an interlocking transverse screw hole in the hollow object. 13. The targeting device of claim 1 wherein the array of sensors comprises aligned, opposing pair members. 14. A targeting device for percutaneously detecting screw openings within an intramedullary nail for internal fixation of long bones, wherein the intramedullary nail has a longitudinal opening and screw holes, the targeting device comprising: a. a magnet adapted to be positioned within the longitudinal opening of the intramedullary nail, the magnet providing a magnetic field having a shape comprised of a directional field and hav... | Virginia Polytechnic Institute and State University | A61B017/58
US07286867 | B2 | 2007-10-23 | Combined PET/MRI scanner | 2004-10-14 | A combined PET/MRI scanner generally includes a magnet for producing a magnetic field suitable for magnetic resonance imaging, a radiofrequency (RF) coil disposed within the magnetic field produced by the magnet and a ring tomograph disposed within the magnetic field produced by the magnet. The ring tomograph includes a scintillator layer for outputting at least one photon in response to an annihilation event, a detection array coupled to the scintillator layer for detecting the at least one photon outputted by the scintillator layer and for outputting a detection signal in response to the detected photon and a front-end electronic array coupled to the detection array for receiving the detection signal, wherein the front-end array has a preamplifier and a shaper network for conditioning the detection signal. | 1. A combined positron emission tomography (PET)/magnetic resonance imaging (MRI) scanner comprising: a magnet for producing a magnetic field suitable for magnetic resonance imaging;a radio frequency (RF) coil disposed within the magnetic field produced by said magnet; anda ring tomograph disposed within the magnetic field produced by said magnet, said ring tomograph including: a scintillator layer for outputting at least one photon in response to an annihilation event;a detection array coupled to said scintillator layer for detecting the at least one photon outputted by said scintillator layer and for outputting a detection signal in response to the detected photon;a front-end electronic array coupled to said detection array for receiving said detection signal, said front-end array having a preamplifier and a shaper network for conditioning said detection signal; anda serial encoder for generating a digital signal based on said detection signal, said digital signal comprising time-of-occurrence and channel information corresponding to the detected photon. 2. A combined PET/MRI scanner as defined in claim 1, wherein said front-end electronic array further has a zero-crossing discriminator or a constant fraction discriminator. 3. A combined PET/MRI scanner as defined in claim 1, wherein the front-end electronic array and the serial encoder are implemented in an Application Specific Integrated Circuit (ASIC). 4. A combined PET/MRI scanner as defined in claim 3, further comprising a rigid printed circuit board, wherein said Application Specific Integrated Circuit (ASIC) and said detection array are mounted on opposite sides of said circuit board. 5. A combined PET/MRI scanner as defined in claim 4, wherein said front-end electronic array further comprises a power input unit (PIU) mounted on said circuit board for supplying both high and low voltage power to said ring tomograph. 6. A combined PET/MRI scanner as defined in claim 4, wherein said ring tomograph comprises a plurality of blocks arranged in a ring, each of said blocks comprising said scintillator layer, said detection array and said front-end electronic array, said circuit boards of at least two adjacent blocks being connected via a flex cable. 7. A combined PET/MRI scanner as defined in claim 1, wherein the scintillator layer comprises lutetium oxyorthosilicate (LSO) crystals and the detection array comprises avalanche photodiodes (APD). 8. A combined PET/MRI scanner comprising: a magnet for producing a magnetic field suitable for magnetic resonance imaging;a radiofrequency (RF) coil disposed within the magnetic field produced by said magnet; anda ring tomograph disposed within the magnetic field produced by said magnet, said ring tomograph including: a scintillator layer for outputting at least one photon in response to an annihilation event;a detection array coupled to said scintillator layer for detecting the at least one photon outputted by said scintillator layer and for outpu... | Brookhaven Science Associates, LLC | A61B005/05
US07110807 | B2 | 2006-09-19 | Method and system for creating three-dimensional images using tomosynthetic computed tomography | 2004-10-25 | A system for constructing image slices through a selected object, the system comprising an identifiable fiducial reference in a fixed position relative to the selected object, wherein the fiducial reference comprises at least two identifiable reference markers. A source of radiation is provided for irradiating the selected object and the fiducial reference to form a projected image of the selected object and the fiducial reference which is recorded by a recording medium. | 1. A system for synthesizing an image slice of a selected object from multiple projected object images created by irradiating the object with a source of radiation, comprising: a. a fiducial reference located at a fixed position relative to the selected object to provide constraint for a number of degrees of freedom correlated to a number of degrees of freedom of the system, the fiducial reference comprising at least a first and a second identifiable reference marker disposed in a fixed position relative to one another, the first marker configured to permit alignment of the multiple images for construction of a tomosynthetic slice and the second reference marker configured to permit projective warping of a projected image from an actual projection plane to a virtual projection plane for construction of a tomosynthetic slice;b. a recording medium for recording at least one projected image of the fiducial reference and a region of interest of the selected object; andc. an image synthesizer for analyzing parameters related to positions and sizes of the images detected upon said recording medium to produce image translation data, and for reconstructing a tomographic slice from the object images and the translation data;wherein the fiducial reference, the source of radiation, and the recording medium are configured to be arbitrarily movable relative to one another. 2. A system according to claim 1 wherein the fiducial reference comprises at least one sphere. 3. A system according to claim 1 wherein the region of interest comprises a subvolume in which the magnification of the projected images is substantially constant. 4. A system according to claim 1 wherein the reference markers are distinguishable from each other. 5. A system according to claim 1 wherein the fiducial reference comprises at least nine degrees of freedom. 6. A system according to claim 1 wherein the fiducial reference comprises at least five identifiable reference markers in a fixed geometry relative to each other. 7. A system according to claim 6 wherein at least four of the reference markers are co-planar. 8. A system according to claim 7 wherein a maximum of any two of the four co-planar reference markers are co-linear. 9. A system according to claim 8 wherein a fifth reference marker is not co-planar with the four co-planar reference markers. 10. A system according to claim 6 wherein the markers are arranged in a pyramidal distribution. 11. A system according to claim 1 wherein the markers differ in opacity from one another. 12. A system according to claim 1 wherein the fiducial reference comprises a reference marker and a frame defining four additional reference markers. 13. A system according to claim 1 wherein the fiducial reference comprises a rectangular parallelepiped having at least six reference markers, each face of the parallelepiped comprising at least one reference marker. 14. A system according to claim 13 wherein the parallelepiped comprises at least tw... | Wake Forest University Health Sciences | A61B006/03
US20050119556 | A1 | 2005-06-02 | Catheter navigation within an MR imaging device | 2004-11-10 | A method of magnetically manipulating a medical device within a body part of a human patient in conjunction with MR imaging includes applying a navigating magnetic field with magnets from the MR imaging device, and changing the magnetic moment of the medical device to change the orientation of the medical device within the body part | 1. A method of navigating a medical device having a variable magnetic moment within an operating region within a patient, using an MR imaging device, the method comprising: applying a static magnetic field to the operating region with an external magnet of an MR imaging device; creating temporary magnetic moments in the medical device to change the orientation of the medical device with respect to the static magnetic field, and orient the medical device in a selected direction within the operating region. 2. The method according to claim 1 further comprising the step of varying the direction of the static magnetic field applied to the operating region by the external magnet of an MR imaging device to change the orientation of the medical device. 3. The method according to claim 1 wherein the medical device comprises at least one electromagnetic coil, and wherein the step of creating temporary magnetic moments in the medical device comprises energizing the at least one electromagnetic coil. 4. The method according to claim 1 wherein the MR imaging device is used to image the operating region in the patient's body between navigations. 5. The method according to claim 1 in which the medical device comprises at least one set of three current carrying coils, and the step of creating temporary magnetic moments in the medical device comprises apply current to one or more of the current carrying coils 6. The method according to claim 5 wherein there are at least two sets of three current carrying coils. 7. The method according to claim 1 in which the medical device comprises at least one set of three current carrying coils, and wherein the coils are used to receive signals during MR imaging to determine at least one of the location and orientation of the medical device. 8. The method according to claim 1 in which the medical device comprises at least one set of three current carrying coils, and wherein the coils are used to transmit and/or receive signals during MR imaging to enhance imaging adjacent the medical device. 9. The method according to claim 5 wherein the coils are mutually orthogonal. 10. The method according to claim 5 further comprising actively removing heat from the medical device generated by the current carrying coils. 11. The method according to claim 10 wherein heat is removed by circulating a cooling medium with the medical device. 12. The method according claim 10 wherein heat is removed using thermoelectric devices. 13. The method according to claim 10 wherein heat is removed using a heat pipe. 14. A method of navigating a medical device within an operating region in the body of a patient, the medical device having at least one coil therein, the method comprising: establishing a navigating magnetic field in the operating region with an MR imaging device outside of the patient's body; selectively energizing the at least one coil in the medical device to create a magnetic moment in the medical device and c... | - | A61B005/05
US20050124868 | A1 | 2005-06-09 | Blood sugar level measuring apparatus | 2004-01-29 | Body-surface temperatures are measured in order to obtain information about the dissipation of heat from a body surface and information about blood flow volume. Certain parameters are calculated from the measured temperatures, blood flow volume, and constants related to hemoglobin concentration and hemoglobin oxygen saturation. The parameters are applied to a relationship between predetermined parameters and blood sugar levels to obtain a blood sugar level. | 1. A blood sugar level measuring apparatus comprising: a heat amount measuring portion for measuring a plurality of temperatures derived from a body surface and obtaining information used for calculating the amount of heat transferred by convection and the amount of heat transferred by radiation, both related to the dissipation of heat from said body surface; a blood flow volume-measuring portion for obtaining information about blood flow volume; a first storage portion in which information about blood hemoglobin concentration and blood hemoglobin oxygen saturation is stored; a second storage portion in which a relationship between parameters corresponding to said plurality of temperatures and to an oxygen supply volume and a blood sugar level is stored, said oxygen supply volume being determined from said hemoglobin concentration, said hemoglobin oxygen saturation and said blood flow volume; an arithmetic portion for converting a plurality of measurement values inputted from said heat amount measuring portion and said blood flow volume measuring portion into said parameters individually, and calculating said blood sugar level by applying said parameters to said relationship stored in said second storage portion; and a display portion for displaying the blood sugar level calculated by said arithmetic portion, wherein: said blood flow volume measuring portion comprises a body-surface contact portion, an indirect temperature detector for detecting the temperature at a position distanced from the body-surface contact portion, and a heat-conducting member connecting said body-surface contact portion and said indirect temperature detector. 2. The blood sugar level measuring apparatus according to claim 1, wherein said blood flow volume measuring portion comprises an adjacent temperature detector disposed adjacent to said body-surface contact portion. 3. The blood sugar level measuring apparatus according to claim 1, wherein said heat-amount measuring portion comprises an ambient temperature detector for measuring ambient temperature and a radiation temperature detector for measuring radiation heat from the body surface. 4. The blood sugar level measuring apparatus according to claim 1, wherein said first storage portion stores information about blood hemoglobin concentration and information about blood hemoglobin oxygen saturation separately. 5. The blood sugar level measuring apparatus according to claim 1, wherein said first storage portion stores information about the product of blood hemoglobin concentration and hemoglobin oxygen saturation. 6. The blood sugar level measuring apparatus according to claim 1, wherein said information about blood hemoglobin concentration and said information about blood hemoglobin oxygen saturation are those of the blood hemoglobin concentration and hemoglobin oxygen saturation, respectively, when resting. 7. A blood sugar level measuring apparatus comprising: a temperature measuring portion for measuri... | - | A61B005/00
US20050119534 | A1 | 2005-06-02 | Method for predicting the onset or change of a medical condition | 2004-10-19 | Nonlinear generalized dynamic regression analysis system and method of the present invention preferably uses all available data at all time points and their measured time relationship to each other to predict responses of a single output variable or multiple output variables simultaneously. The present invention, in one aspect, is a system and method for predicting whether an intervention administered to a patient changes the physiological, pharmacological, pathophysiological, or pathopsychological state of the patient with respect to a specific medical condition. The present invention uses the theory of martingales to derive the probabilistic properties for statistical evaluations. The approach uniquely models information in the following domains: (1) analysis of clinical trials and medical records including efficacy, safety, and diagnostic patterns in humans and animals, (2) analysis and prediction of medical treatment cost-effectiveness, (3) the analysis of financial data, (4) the prediction of protein structure, (5) analysis of time dependent physiological, psychological, and pharmacological data, and any other field where ensembles of sampled stochastic processes or their generalizations are accessible. A quantitative medical condition evaluation or medical score provides a statistical determination of the existence or onset of a medical condition. | 1. A method for predicting whether a subject has a heightened risk of the onset of a specific medical condition, the method comprising the steps of: a. defining an n-dimensional space corresponding to a respective n-number of clinician-cognizable physiological, pharmacological, pathophysiological, or pathopsychological criteria useful for diagnosing the medical condition wherein points disposed within a first portion of the n-dimensional space signify the absence of a clinician-cognizable indication of the specific medical condition, and points disposed within a second portion of the n-dimensional space signify the presence of a clinician-cognizable indication of the medical condition; b. obtaining subject data corresponding to the respective clinician-cognizable physiological, pharmacological, pathophysiological, or pathopsychological criteria for the subject; c. calculating vectors based on incremental time-dependent changes in the respective subject data, the vectors disposed within the first portion of the n-dimensional space signifying the absence of a clinician-cognizable indication of the specific medical condition; and d. determining whether the vectors comprise a clinician-cognizable vector pattern, which signifies that the subject, while having no clinician-cognizable indication of the specific medical condition, nonetheless has a heightened risk of the onset of the medical condition. 2. The method of claim 1, wherein the clinician-cognizable vector pattern comprises a divergent vector. 3. The method of claim 1, wherein the clinician-cognizable vector pattern is an indication of an adverse event or adverse therapeutic result for the subject. 4. The method of claim 1, wherein the vector analysis is performed from the subject data using a non-parametric, non-linear, generalized dynamic regression analysis system. 5. The method of claim 4, wherein the non-parametric, non-linear, generalized dynamic regression analysis system is a model for an underlying population of stochastic processes represented by an ensemble of sample paths of the first and second, or subsequent, time period vectors. 6. The method of claim 5, wherein the non-parametric, non-linear, generalized dynamic regression analysis system uses the general equation: dY(t)=X(t)dB(t)+dM(t) wherein Y(t) or dY(t) is the stochastic differential of a right-continuous sub-martingale, X(t) is an n×p matrix of clinician-cognizable physiological, pharmacological, pathophysiological, or pathopsychological criteria, dB(t) is a p-dimensional vector of unknown regression functions, and dM(t) is a stochastic differential n-vector of local square-integrable martingales. 7. The method of claim 6, wherein the respective clinician cognizable physiological, pharmacological, pathophysiological, or pathopsychological criteria are external covariates. 8. The method of claim 6, wherein the respective clinician cognizable physiological, pharmacological, pathophysiological, or pathopsychol... | Pfizer, Inc. | G06F019/00 G01N033/48 G01N033/50 A61B005/00 A61B010/00 G06F017/00
US20050137480 | A1 | 2005-06-23 | Remote control of implantable device through medical implant communication service band | 2004-12-07 | A system and method for communicating data and signals through the Medical Implant Communication Service Band using a repeater or base station in the proximity to an implantable device within a patient is disclosed. In a preferred embodiment, the device is capable for early detection and monitoring of congestive heart failure in a patient. Impedance measurements, or other health parameters depending on the type of implantable device or sensor used, are sent using a bi-directional low-power radio operating in the MICS band to a nearby base station which may provide signal processing and analysis. The base station may have an interface to one or more communications networks to connect to a remote location. The system and method of the present invention permits a healthcare professional to monitor an ambulatory patient's condition at a remote location and to program the implanted device. | 1. A system for detecting and monitoring congestive heart failure in a patient, comprising: a body-implantable device comprising a circuit module having surface electrodes on the device arranged and adapted, when the device is implanted, for exposure to tissue in a portion of the patient's body generally occupied by the lungs, to perform ongoing measurements of impedance of said body portion; a radio-frequency transceiver within the body-implantable device in data communication with the circuit module for transmitting the measurements of impedance; and, a base station comprising a radio-frequency transceiver for receiving data from the body-implantable device and sending instructions to the body-implantable device, and an interface for sending data received from the body-implantable device to a remote location and for receiving instructions from a remote location. 2. The system of claim 1, wherein the telecommunications interface comprises a telephone modem. 3. The system of claim 1, wherein the telecommunications interface comprises a computer network interface. 4. The system of claim 3, wherein the computer network interface is an Ethernet interface. 5. The system of claim 1, wherein the telecommunications interface comprises a radio transceiver. 6. The system of claim 1, wherein the telecommunications interface comprises a modem and a cellular telephone. 7. The system of claim 1, wherein the data comprises digitized impedance values. 8. The system of claim 1, wherein the data represents information related to the performance of the body-implantable device. 9. The system of claim 1, wherein the instructions determine the interval between measurements. 10. The system of claim 1, wherein the instructions set a threshold value for a patient-sensed alarm. 11. The system of claim 1, wherein the radio frequency transceivers operate at a frequency between 402 MHz and 405 MHz. 12. The system of claim 1, wherein said body-implantable medical device is shaped to be implanted at a site on the left lower anterior lateral hemithorax of the patient's body. 13. A system for monitoring the condition of a patient suffering from congestive heart failure, comprising: a body-implantable medical device having circuitry including plural surface electrodes on the device for measuring impedance between a measurement pair of said electrodes from a predetermined electrical parameter injected in a circuit path between an excitation pair of said electrodes, such that when said device is implanted at a site where said circuit path includes the patient's heart and lungs said impedance measurement is indicative of lung congestion; a radio transmitter within the body-implantable device in data communication with the circuitry for measuring impedance said transmitter adapted to transmit data representing the measured impedance; and, a base station comprising a radio receiver for receiving data from the body-implantable medical device and an interface ... | - | A61B005/02
US06896661 | B2 | 2005-05-24 | Monitoring physiological parameters based on variations in a photoplethysmographic baseline signal | 2002-02-22 | A method and apparatus are disclosed for using photoplethysmography to obtain physiological parameter information related to respiration or the autonomic nervous system. In one implementation, the process involves obtaining (602) a pleth, filtering (604) the pleth to remove unwanted components, identifying (606) a signal component of interest based on the filtered signal, monitoring (608) blood pressure changes, monitoring (610) heart rate, and performing (612) an analysis of the blood pressure signal to the heart rate signal to identify a phase relationship associated with the component of interest. Based on this phase relationship, the component of interest may be identified (614) as relating to the respiration or Mayer Wave. If it is related to the respiration wave (616), a respiratory parameter such as breathing rate may be determined (620). Otherwise, a Mayer Wave analysis (618) may be performed to obtain parameter information related to the autonomic nervous system. | 1. A method for use in noninvasively monitoring a physiological parameter of a patient, comprising the steps of: obtaining a photoplethysmographic (“pleth”) signal that is modulated based on interaction of a transmitted optical signal with blood of said patient, wherein said pleth signal includes at least a first respiratory component and a second Mayer wave component associated with the patient's autonomic nervous system; processing said pleth signal relative to said first and second components to distinguish effects associated with said first respiratory component from effects associated with said second Mayer wave component; and monitoring a respiration rate of said patient's breathing using at least one said distinguished effect. 2. A method as set forth in claim 1, wherein said first component relates to the patient's respiratory sinus arrhythmia. 3. A method as set forth in claim 1, further comprising determining first information related to a first signal defined by variations in blood pressure over time, determining second information related to a second signal defined by variations in heart rate over time, and using said first information and said second information to obtain third information related to a phase difference between said first signal and said second signal. 4. A method as set forth in claim 3, wherein said substep of distinguishing further comprises using said identified phase difference to analyze said pleth signal so as to obtain information related to said first component. 5. A method as set forth in claim 1, wherein said step of obtaining comprises the substeps of: providing at least one source for transmitting an optical signal; operating said at least one source to transmit said optical signal relative to said patient such that said signal interacts with said blood of said patient; providing a detector system and generating said detector system to detect said transmitted optical signal and provide said pleth signal reflective of said detected optical signal; and providing a processor and operating said processor to obtain said pleth signal. 6. A method as set forth in claim 5, wherein said substep of providing at least one source comprises providing two sources having different spectral contents. 7. A method as set forth in claim 1, further comprising using said pleth signal to monitor information related to both blood pressure and heart rate. 8. A method as set forth in claim 7, wherein said monitoring information related to blood pressure step comprises acquiring at least a portion of the pleth signal, filtering at least one component from the acquired signal portion, and determining information regarding a variation in blood volume over time related to the first and second components. 9. A method as set forth in claim 7, wherein said monitoring information related to heart rate step comprises acquiring at least a pulsatile portion of the pleth signal and determining information regarding a variation in h... | Datex-Ohmeda, Inc. | A61B005/08
US20050124867 | A1 | 2005-06-09 | Multifibre sensor for measuring perfusion | 2002-12-20 | The present invention relates to a sensor for measuring tissue perfusion comprising a diffusionally permeable reservoir and at least two diffusionally permeable detector chambers, in which sensor at least two diffusionally permeable detector chambers are located in different distances from the reservoir and that the at least two detector chambers are also located in different distances from any additional diffusionally permeable reservoir. Furthermore the present invention relates to a method for measuring tissue perfusion in which method a tracer gas is measured in separate detection chambers located in increasing distance from a reservoir comprising at least one tracer gas. | 1. A method for measuring perfusion in tissue, by which method a diffusionally permeable reservoir for a tracer is placed in or on the surface of a tissue, a diffusionally permeable detector chamber for the tracer is placed in or on the surface of a tissue in a distance from the reservoir, tracer is supplied to the reservoir, and the presence of tracer in the detector chamber is measured, characterized in that at least one additional diffusionally permeable detector chamber for detecting the tracer is placed in or on the surface of the tissue, and that the at least two detector chambers are located contiguously at different distances from the reservoir, that the presence of tracer is measured in each detection chamber separately, and that the measurements are converted to a measure of the tissue perfusion: 2. The method according to claim 1, characterized in that at least two detector chambers are located contiguously in increasing distances from the reservoir on both sides of the reservoir. 3. The method according to claims 1, characterized in that at least one additional diffusionally permeable reservoir for a tracer is provided and that tracer is supplied to each reservoir. 4. The method according to claim 3, characterized in that the at least two detector chambers are placed contiguously between the reservoir and any additional diffusionally permeable reservoir. 5. The method according to claim 1, characterized in that at least two different tracer compounds are applied. 6. The method according to claim 5, characterized in that the at least two different tracer compounds are supplied to separate reservoirs. 7. The method according to claim 5, characterized in that all tracers are supplied simultaneously to each reservoir. 8. The method according to claim 1, characterized in that the tracer(s) is continuously supplied to each reservoir. 9. The method according to claim 1, characterized in that the tracer is sequentially/intermittently supplied and removed from each reservoir in abrupt changes with a time interval of between 1 second and 500 seconds between two consecutive changes. 10. The method according to claim 9, characterized in that signal interpretation is performed by evaluating the disappearance of the total amount of tracer after the abrupt removal of tracer from the reservoir. 11. A sensor for measuring tissue perfusion comprising a diffusionally permeable reservoir and at least two diffusionally permeable detector chambers, characterized in that at least two diffusionally permeable detector chambers are located contiguously and in different distances from the reservoir, and that the sensor comprises a detection device for separate measurement of the presence of tracer in each detection chamber. 12. The sensor according to claim 11, characterized in that at least two diffusionally permeable detector chambers are located contiguously on both sides of the reservoir. 13. The sensor according to claim 11, charact... | - | A61B005/00
US06885191 | B1 | 2005-04-26 | Radio-frequency imaging system for medical and other applications | 2002-02-12 | An imaging system for medical and other applications in which the internal structures of an overall object must be seen without invading or damaging the object. The system works by transmitting electromagnetic waves of single or a multiplicity of frequencies through the object (for example the human body) and measuring the absorption and scattering of these waves by the various structures and inhomogeneities of the object, using scanning sub-wavelength resolution detectors. | 1. A radio-frequency imaging system for noninvasively imaging the internal structure of an object, comprising: means for generating a first beam comprised of multiple differing simultaneous radio frequency signals, said signals having a particular wavelength, that is to be passed through said object; means for transmitting said first beam comprised of multiple differing simultaneous radio frequency signals toward said object, said means for transmitting said first beam disposed at a first side of the object; means for receiving non-reflected portions of said first beam after said non-reflected portions have passed through said object; means for transmitting, at a different frequency than the RF signals of the first beam, an additional beam comprised of radio frequency signals towards said object in a non-parallel crossed travel path with respect to a travel path of the first beam, at the same time said first beam is transmitted, in order to obtain localized RF energy cross-beam information; means for receiving a non-reflected portion of said additional beam after said non-reflected portion of said additional beam has passed through said object; means for generating one or more images of at least a portion of said object's internal structure based on received non-reflected portions of said first beam; and means for displaying said one or more images. 2. The radio-frequency imaging system of claim 1 wherein said radio frequency signals are provided as a train of pulses. 3. The radio-frequency imaging system of claim 1 wherein said radio frequency signals are provided as a continuous wave. 4. The imaging system of claim 1 further comprising: computer means for comparing said generated images of said object with generic raw output of said object, said generic raw output of said object being stored in a computer storage medium, said means for comparing determining when said object is missing components, and when said object is a human or animal, in order to determine when said object is missing an internal organ or has broken or damaged an internal organ, said computer means capable of correcting said generated image in order to more closely match said stored raw output. 5. The imaging system of claim 4 further comprising software instructions stored in said computer storage medium, said software instructions compensating for diffraction effects from the object. 6. The radio-frequency imaging system of claim 1 further including scanning means physically connected to said first beam transmitting means and said first beam receiving means which moves one or both in a linear orientation proximate said object in order to measure said first beam's attenuation and creates a planar scan of said object representing a spatial position of said first beam through said object. 7. The radio-frequency imaging system of claim 1 further including scanning means physically connected to said first beam transmitting means and said first beam receiving means which... | - | G01S011/02 G01S013/04 A61B005/055 G01N029/00
US06878120 | B2 | 2005-04-12 | Methods and apparatus for suctioning and pumping body fluid from an incision | 2002-04-08 | A sampling device for sampling body fluid includes a casing which is pressed against a skin surface to produce a seal therewith. A cocking mechanism is pulled rearwardly to place a lancing device in a cocked state. By releasing a trigger, the lancing device is driven forward to produce an incision in the skin, and then is retracted out of the incision. A plunger mounted on the cocking mechanism is then retracted to generate a negative pressure at the front end of the casing to draw body fluid from the incision. | 1. A sampling device for sampling body fluid, comprising: a casing defining a longitudinal axis; a skin-lancing mechanism for extending a lancet through a longitudinal front end of the casing and against a skin surface to form an incision therein, and then retracting the lancet back into the casing; a plunger being longitudinally rearwardly movable relative to the skin lancing mechanism, the plunger being constructed and arranged with the sampling device such that a negative pressure is generated at the front end of the casing by movement of the plunger away from the front end of the casing, the negative pressure acting to draw body fluid from the incision; means for driving the plunger rearwardly relative to the skin-lancing mechanism; and a latch constructed and arranged to release the plunger such that the plunger is rearwardly driven relative to the skin-lancing mechanism. 2. The device of claim 1, wherein the means for driving the plunger includes a spring. 3. The device of claim 2, wherein the spring is coupled to the plunger. 4. The device of claim 1, wherein: the plunger defines a notch; and the latch releasably engages the notch in the plunger to retain the plunger in a longitudinally forward state. 5. The device of claim 1, further comprising: a cocking mechanism coupled to the skin-lancing mechanism for positioning the skin-lancing mechanism in a cocked state; and wherein the plunger is longitudinally rearwardly movable relative to the cocking mechanism. 6. The device of claim 5, wherein the cocking mechanism includes a handle to manually position the skin-lancing mechanism in the cocked state. 7. The device of claim 5, wherein the cocking mechanism includes the latch adapted to be releasably latched through insertion of the lancet into the casing. 8. The device of claim 1, further comprising a trigger to releasably hold the skin-lancing mechanism in a cocked state. 9. The device of claim 8, further comprising an actuator to release the skin-lancing mechanism from the trigger. 10. A bodily fluid sampling device, comprising: a casing defining an opening; a skin-lancing mechanism disposed in the casing to extend a lancet from the opening of the casing to form an incision in skin; a plunger disposed in the casing, the plunger being independently moveable with respect to the skin-lancing mechanism to reduce pressure at the opening to draw bodily fluid from the incision; and a hollow member mounted around the opening in the casing, the hollow member having a skin engaging surface to establish a seal with the skin; and an inner member positioned inside the hollow member, the inner member being movable relative to the hollow member to break the seal with the skin. 11. The device of claim 10, further comprising means for moving the plunger relative to the skin-lancing mechanism. 12. The device of claim 11, wherein the means for moving the plunger includes a spring. 13. The device of claim 11, further comprising a latch construc... | Roche Diagnostics Operations, Inc. | A61B005/00
US06895341 | B2 | 2005-05-17 | Method for analyzing irregularities in human locomotion | 2001-02-05 | The invention relates to a method of analysis for human locomotion irregularities. In such method, acceleration measurements obtained during one or more motions controlled at a stabilized gait of a human being are used, through accelerometers measuring on a time base accelerations according to at least one direction, and any locomotion irregularities are analyzed from reference measurements.;Such measured accelerations are submitted to at least one wavelet transformation and the resulting wavelet transform is used to detect and/or analyze the irregularities. | 1. Method of analysis for human locomotion irregularities, wherein acceleration measurements obtained during at least one motion controlled at a stabilised gait of a human being are used, through at least one accelerometer measuring on a time base at least one acceleration according to at least one direction, by detecting and analysing any locomotion irregularities from reference measurements, characterized in that said measured accelerations are submitted to at least one continuous wavelet transformation and the resulting continuous wavelet transform is used to detect and/or analyse said irregularities, and the spectrum of said continuous wavelet transform is visualised in three dimensions, respectively, of time, frequency and spectral energy module of the continuous wavelet transform to detect and analyse said irregularities. 2. Method of analysis according to claim 1, characterized in that the spectral energy module of the wavelet transform is represented by coloured contours or a colour gradient. 3. Method of analysis according to claim 2, characterized in that a linear scale for time and a logarithmic scale for frequency are used. 4. Method of analysis according to claim 1, characterized in that said transform is a Morlet wavelet transform. 5. Method of analysis according to claim 1, characterized in that the wavelet transform having a time-dependent spectral energy, a low frequency band is defined in which the spectral energy for a regular locomotion is mainly concentrated and said irregularities are detected and/or analysed by using the spectral energy outside such band. 6. Method of analysis according to claim 5, characterized in that the band is comprised between 1 Hz and 4 Hz. 7. Method of analysis according to claim 5, characterized in that irregularities are identified and/or analysed by locating and/or studying the spectral energy peaks (124-128, 155-158) exceeding said band. 8. Method of analysis according to claim 5, characterized in that a locomotion irregularity degree is calculated by reporting the margin spectral energy outside said band to the total spectral energy. 9. Method of analysis according to claim 1, characterized in that said accelerations are at least in a number of two and in that, to detect and/or analyse the irregularities, at least one front butterfly (160) is also used representing the intensity of one of the measured accelerations depending on the intensity of another of the measured accelerations. 10. Method of analysis according to claim 1, characterized in that, to detect and/or analyse the irregularities, at least one representation (170, 180) in a phase space is also used, giving the intensity of at least one of said accelerations depending on the intensity of the time derivative of said acceleration or depending on said acceleration time shifted with a predetermined time (d). 11. Method of analysis according to claim 10, characterized in that at least one Lyapunov coefficient of said represent... | Institute National de la Recherche Agronomique | A61B005/103
US07003122 | B2 | 2006-02-21 | Portable audio device with body/motion signal reporting device | 2003-12-12 | A portable audio device includes an audio signal generating device for generating an audio signal, a body/motion signal detecting device for detecting and generating a body/motion signal, a signal loop selecting circuit which is coupled to the body/motion signal detecting device, a timer control circuit which generates a loop selection controlling signal at a predetermined time interval, a control device and an audio signal output device which outputs the audio signal vocally. The audio signal generated by the audio signal output device is transmitted to the audio signal output device, and the body signal is transmitted to the audio signal output device under control of the loop selection controlling signal generated by the timer control circuit at the predetermined time interval. | 1. A portable audio device with a body/motion signal reporting device for reporting at least one body/motion signal of a user, comprising: an audio signal generating device for generating an audio signal;an audio signal output device for receiving and outputting the audio signal from the audio signal generating device;a timer control circuit for generating a loop selection controlling signal at a predetermined time interval;a micro-processor for controlling the timer control circuit;at least one body signal sensing device for detecting and transmitting at least one body signal of the user;a motion signal detecting device for detecting a motion signal of the user while the user is exercising, the motion signal being transmitted to the audio signal generating device under control of the loop selection controlling signal of the timer control circuit; and,a signal loop selecting circuit having a first signal loop and a second signal loop selectable by the loop selection controlling signal of the timer control circuit, the body signal being transmitted to the audio signal generating device via the first signal loop and the motion signal being transmitted to the audio signal generating device via the second signal loop. 2. The portable audio device as claimed in claim 1, wherein the body signal sensing device comprises a wireless heartbeat signal sensing device which comprises: a heartbeat detector for detecting a series of heartbeat signals of the user; anda heartbeat signal processing circuit for receiving and processing the heartbeat signals transmitted from the heartbeat detector, and forwarding the heartbeat signals to the audio signal generating device under control of the loop selection controlling signal of the timer control circuit. 3. The portable audio device as claimed in claim 1, wherein the motion signal detecting device comprises a pedometer which includes a pace detector for detecting a pace signal of the user. 4. The portable audio device as claimed in claim 1, wherein the micro-processor further generates an audio control signal to the audio signal generating device to pause the transmission of the audio signal from the audio signal generating device to the audio signal output device during the body signal of the body signal sensing device is transmitted to the audio signal output device. | - | A61B007/04 A61B005/04 H04B003/00 A63B071/00
US07734338 | B2 | 2010-06-08 | Treatment of epilepsy | 2003-12-19 | Biofeedback training can materially reduce the frequency and/or severity of seizures in sufferers from epilepsy, notably those resistant to treatment by way of therapeutic drugs. By training sufferers to decrease their galvanic skin response, which generally corresponds to an increase in vigilance or awareness, it is found that after such training, the frequency or severity of seizures is reduced, and in particular that by recollecting the training sessions, some patients can reduce the severity of, or avoid, an impending epileptic seizure. | 1. A method of treating a sufferer of epilepsy by way of biofeedback training to reduce the frequency and/or severity of seizures of the sufferer, comprising the steps of: in each of a series of training sessions, viewing by the sufferer an animated display, monitoring at least galvanic skin response of the sufferer while the sufferer is viewing said animated display, and instructing the sufferer to influence said animated display in a way which corresponds to a decrease in skin resistance, whereby mental arousal of the sufferer increases to decrease the skin resistance to influence the animated display, to improve the condition of the sufferer of epilepsy by reducing the frequency and/or severity of seizures. 2. A method according to claim 1 wherein the training sessions are between 10 and 20 in number, spaced over a period of 10 to 60 days and each session lasting between 10 and 40 minutes. | Ultrasis UK Limited | A61B005/00
US07313439 | B2 | 2007-12-25 | Method and apparatus for predicting arrhythmias using diurnal heart rate | 2004-12-03 | A method of predicting an arrhythmia, such as ventricular tachycardia, for example, in a medical device using a quantitative measure in order to allow assessment of patient risk and to enable preventative interventions by the device and clinicians. The trending of day and night average heart rates, along with patient physical activity can be analyzed to provide prediction of impending arrhythmia within weeks. By examining day and night average heart rate for crossover points, where the night heart rate equals or exceeds the day rate, and monitoring for a concomitant elevation in the night heart rate from a reference value, specific days heralding an increased risk of arrhythmia can be determined and therapy can be updated accordingly. | 1. A method of automatically predicting the occurrence of arrhythmias in a patient for use in a medical device, comprising: monitoring a heart rate;determining the heart rate corresponding to a plurality of predetermined time periods, wherein the plurality of predetermined time periods include a first time period corresponding to the patient being asleep and a second time period corresponding to physical activity of the patient;predicting an arrhythmia event in response to the determined heart rates;delivering a preventative therapy in response to the predicted arrhythmia event;monitoring physical activity of the patient;comparing the determined heart rate corresponding to the first time period and the determined heart rate according to the second time period; anddetermining whether the determined heart rate corresponding to the first time period is greater than a first threshold and whether the determined heart rate according to the second time period is greater than a second threshold, wherein predicting an arrhythmia event includes predicting an arrhythmia event in response to the determined heart rate corresponding to the first time period being greater than the determined heart rate according to the second time period, and the determined heart rate corresponding to the first time period being greater than the first threshold and the determined heart rate according to the second time period being greater than the second threshold. 2. The method of claim 1, wherein the first threshold and the second threshold correspond to the monitored physical activity of the patient. 3. The method of claim 1, wherein the preventative therapy includes generating a notification of the predicted arrhythmia. 4. A method of automatically predicting the occurrence of arrhythmias in a patient for use in a medical device, comprising: determining a first average rate corresponding to a first portion of a day and a second average rate corresponding to a second portion of the day;determining an average activity level over a predetermined period of time;calculating a first reference value associated with the first average rate and a second reference value associated with the second average rate;determining whether the difference between the first average rate and the second average rate is less than a diurnal threshold;determining whether the difference between the second average rate and the second reference value is greater than a second average rate threshold; anddetermining whether the difference between the first average rate and the first reference value is greater than a first average rate threshold;predicting an arrhythmia event in response to one of the difference between the first average rate and the second average rate being less than the diurnal threshold, the difference between the second average rate and the second reference value being greater than the second average rate threshold, and the difference between the first average rate and the first refe... | Medtronic, Inc. | A61N001/365
US07216001 | B2 | 2007-05-08 | Apparatus for intraoperative neural monitoring | 2004-01-12 | An intraoperative neural monitoring system includes a power source and a simulator powered by the power source to deliver a cycle of electrical stimulation to a patient as a first group of positive or negative phase pulses automatically followed by a second group of pulses of opposite phase or polarity to the pulses of the first group. An activation performed to initiate delivery of the first group of pulses is effective to deliver the entire cycle of stimulation. A method of intraoperative neural monitoring involves activating a simulator to deliver a biphasic cycle of electrical stimulation to a patient during an operative procedure, delivering the entire cycle of electrical stimulation to the patient in response to the activating step and detecting EMG activity in the patient. | 1. An intraoperative neural monitoring system comprising a power source;a stimulator powered by said power source to deliver electrical stimulation for application to anatomical tissue, said stimulator delivering said electrical stimulation alternatively as a complete cycle of monophasic electrical stimulation having a selected number of positive or negative pulses, or a complete cycle of biphasic electrical stimulation having a first group of a selected number of positive or negative pulses automatically followed by a second group of a selected number of pulses of reverse polarity to said pulses of said first group;an activator for said stimulator actuatable by a user of said intraoperative neural monitoring system to start delivery of said electrical stimulation; anda mode selector for said stimulator having a monophasic mode setting selectable by a user of said intraoperative neural monitoring system, prior to actuation of said activator, to set said stimulator to deliver said complete cycle of monophasic electrical stimulation in response to actuation of said activator to start delivery of said electrical stimulation, and having a biphasic mode setting alternatively selectable by a user of said intraoperative neural monitoring system, prior to actuation of said activator, to set said stimulator to alternatively deliver said complete cycle of biphasic electrical stimulation in response to actuation of said activator to start delivery of said electrical stimulation. 2. The intraoperative neural monitoring system recited in claim 1 wherein said monophasic mode setting includes a positive monophasic mode setting selectable by the user to set said stimulator to deliver said complete cycle of monophasic electrical stimulation as all positive pulses and includes a negative monophasic mode setting alternatively selectable by the user to set said stimulator to alternatively deliver said complete cycle of monophasic electrical stimulation as all negative pulses. 3. The intraoperative neural monitoring system recited in claim 2 wherein said biphasic mode setting includes a positive leading biphasic mode setting selectable by the user to set said stimulator to deliver said first group of pulses as positive pulses and includes a negative leading biphasic mode setting alternatively selectable by the user to set said stimulator to alternatively deliver said first group of pulses as negative pulses. 4. The intraoperative neural monitoring system recited in claim 3 and further including a stimulation level selector for said stimulator operable by a user of said intraoperative neural monitoring system to set a current amplitude for said pulses from 0 to 200 mA. 5. The intraoperative neural monitoring system recited in claim 4 wherein said stimulation level selector automatically sets the current amplitude of said pulses of said second group to be the same as the current amplitude of said pulses of said first group. 6. The intraoperative neural monitoring ... | Medtronic Xomed, Inc. | A61N001/00
US07117032 | B2 | 2006-10-03 | Systems and methods for facilitating physiological coherence using respiration training | 2004-11-04 | Systems and methods for facilitating physiological coherence using respiratory training are disclosed. In one embodiment, an optimal respiratory cycle and/or RSA pattern is determined. A subject is then trained to adhere to this optimal respiratory level using one or more breath indicators. In another embodiment, the timing sequence of the breath indicators is optimized for a given subject's reaction time and/or atypical breathing events. In yet another embodiment, a subject's respiratory rhythms are used to detect their emotional state and corresponding feedback provided. | 1. A method for improving human emotional states comprising: monitoring a subject's respiration;determining one or more current breathing patterns for said subject, said one or more current breathing patterns to include at least one of a current respiratory cycle and a current respiratory sinus arrhythmia pattern;determining one or more optimal breathing patterns for said subject, said one or more optimal breathing patterns to include at least one of an optimal respiratory cycle and an optimal respiratory sinus arrhythmia pattern, and wherein said one or more optimal breathing patterns induce one or more physiological systems to converge at a resonant frequency which varies over time between about 0.0315 Hertz and 0.234 Hertz;prompting said subject to take a breath at a specific time to cause said one or more current breathing patterns to approximate said one or more optimal breathing patterns; and,providing feedback to said subject representative of how closely the one or more current breathing patterns approximate the one or more optimal breathing patterns. 2. The method of claim 1 wherein determining said one or more optimal breathing patterns comprises determining said one or more optimal breathing patterns where said one or more optimal breathing patterns are based on heart rate variability. 3. The method of claim 1 wherein prompting comprising prompting said subject to take the breath at the specific time using a breath indicator. 4. The method of claim 3 wherein prompting comprises prompting said subject using said breath indicator where said breath indicator is at least one of a visual indicator, an audio indicator and a tactile indicator. 5. The method of claim 3 further comprising calibrating said breath indicator based on the reaction time of said subject. 6. The method of claim 5 wherein calibrating comprises calibrating said breath indicator dynamically based on the reaction time of said subject such that a timing sequence of said breath indicator adjusts as a function of said subject's reaction time. 7. The method of claim 1 wherein providing feedback comprises providing feedback to said subject where said feedback is a target-oriented visual presentation responsive to said one or more current breathing patterns. 8. The method of claim 7 wherein providing feedback comprises providing feedback to said subject using the target-oriented visual presentation, wherein said target-oriented visual presentation converges on a target pattern as said one or more current breathing patterns converge on said one or more optimal breathing patterns. 9. The method of claim 1 wherein further comprising improving said subject's physiological coherency using said prompting and said providing feedback. 10. The method of claim 1 wherein said one or more current breathing patterns reflect a current emotional state of said subject. 11. The method of claim 1 wherein providing feedback comprises providing feedback to said subject in the form of a g... | Quantum Intech, Inc. | A61B005/04 A61B005/08
US08014847 | B2 | 2011-09-06 | Systems and methods for detecting deception by measuring brain activity | 2004-06-14 | Methods for determining whether the brain activity of a human subject in response to a stimulus of interest or question of interest is characteristic of a state of interest, such as a deceptive state or a truthful state, are disclosed. Some methods include the use of control questions, including truthful control questions and deceptive control questions, to provide bases for comparison for responses to stimuli of interest or questions of interest. In some methods, brain maps are generated and compared. Also disclosed are systems for detecting deception by measuring brain activity. | 1. A method for determining whether brain activity of a human subject in response to a stimulus of interest is characteristic of a truthful state or a deceptive state, comprising the steps of: (a) providing a stimulus of interest;(b) measuring brain activity of said subject in response to said stimulus during a period of interest;(c) generating a first brain map of activity prior to or after said period of interest;(d) generating a second brain map of activity during said period of interest; and(e) generating a third brain map of activity representing the difference between said first brain map and said second brain map; and(f) determining whether the brain activity in at least one brain region selected from the group consisting of right orbitofrontal cortex and right anterior cingulate cortex of said third brain map of activity exceeds a predetermined control level of activity,wherein the brain activity in said at least one brain region selected from the group consisting of the right orbitofrontal cortex and the right anterior cingulate cortex of said third brain map of activity is characteristic of said truthful state or said deceptive state if it exceeds said predetermined control level of activity. 2. The method of claim 1 wherein said stimulus is selected from the group consisting of a sound, a picture, an aurally-presented question and a visually-presented question. 3. The method of claim 1 wherein said third brain map includes data representing values of statistical significance or probabilities. 4. A method for determining whether brain activity of a human subject during a response to a question of interest is characteristic of a truthful or a deceptive response, comprising the steps of: (a) asking said subject at least one question of interest, allowing said subject to provide a response of interest during a period of interest, wherein it is not known beforehand whether said response of interest is truthful or deceptive, and measuring brain activity of said subject during said period of interest;(b) generating a first brain map of activity prior to or after said period of interest;(c) generating a second brain map of activity during said period of interest; and(d) generating a third brain map of activity representing the difference between said first brain map and said second brain map; and(e) determining whether the brain activity in at least one brain region selected from the group consisting of right orbitofrontal cortex and right anterior cingulate cortex of said third brain map of activity exceeds a predetermined control level of activity,wherein the brain activity in said at least one brain region selected from the group consisting of the right orbitofrontal cortex and the right anterior cingulate cortex of said third brain map of activity is characteristic of said truthful or said deceptive response if it exceeds said predetermined control level of activity. 5. The method of any one of claims 1 and 4 wherein said control level... | MUSC Foundation for Research Development | A61B005/055
US08180429 | B2 | 2012-05-15 | Instrumentation and method for mounting a surgical navigation reference device to a patient | 2004-10-18 | Instrumentation and methods are provided for mounting a surgical navigation reference frame to a patient. In one embodiment, a trocar is positioned within a cannula to form an insertion device adapted for percutaneous introduction into the patient. A bone anchor having a bone engaging portion is inserted through the cannula for anchoring to bone. The bone anchor cooperates with the cannula to form a mounting device adapted for coupling with the surgical navigation reference frame. In a further embodiment, an image-guided surgical procedure is performed at a location remote from the anchoring location. In a specific embodiment, a minimally invasive surgical procedure is performed adjacent the spinal column, with a reference frame anchored to the pelvic bone, and more specifically to the iliac region of the pelvic bone. In another specific embodiment, a minimally invasive surgical procedure is performed adjacent the hip joint, with a first reference frame anchored to the pelvic bone, and more specifically to the iliac region of the pelvic bone, and with a second reference frame anchored to the femur. | 1. A method of mounting a number of surgical navigation reference devices to a patient for performing an image-guided surgical procedure adjacent the patient's hip joint, comprising: providing first and second bone anchors, the bone anchors having respective longitudinal axes, the first bone anchor having a first coupling member, and the second bone anchor having a second coupling member, the first bone anchor having an adjustable stop member positioned prior to insertion of the first bone anchor into a patient, to establish an insertion distance for a bone-engaging portion of the first bone anchor;anchoring the first bone anchor to a portion of the patient's pelvic bone, said anchoring including inserting said first bone anchor through a cannula and into engagement with the pelvic bone, and rotating said first bone anchor while maintaining the stop member stationary with respect to the first bone anchor to insert the first bone anchor into the pelvic bone until the stop member abuts a portion of said cannula to block further rotation of the first bone anchor;coupling a first reference device to the first coupling member by moving a portion of the first reference device toward the axis of the first bone anchor to mount the first reference device in a substantially fixed position relative to the pelvic bone;anchoring the second bone anchor to a portion of the patient's femur;coupling a second reference device to the second coupling member by moving a portion of the second reference device toward the axis of the second bone anchor to mount the second reference device in a substantially fixed position relative to the femur; andperforming an image-guided surgical procedure adjacent the patient's hip joint. 2. The method of claim 1, wherein the portion of the pelvic bone is the iliac region of the pelvic bone. 3. The method of claim 2, wherein the portion of the pelvic bone is the iliac crest. 4. The method of claim 1, wherein the portion of the femur is a distal portion of the femur. 5. The method of claim 1, further comprising percutaneously performing the anchoring. 6. The method of claim 5, wherein the percutaneously performing comprises: providing a cannula having a proximal end and a distal end;providing a trocar having a distal end portion;positioning the trocar within the cannula with the distal end portion of the trocar extending beyond the distal end of the cannula;percutaneously introducing the cannula into the patient;removing the trocar from the cannula; andperforming said inserting and rotating through said cannula. 7. The method of claim 1, further comprising: forming a minimally invasive surgical incision at a location remote from each of the anchoring locations; andperforming the image-guided surgical procedure through the minimally invasive surgical incision. 8. The method of claim 7, wherein the minimally invasive surgical incision is formed subsequent to the anchoring. 9. The method of claim 1, wherein the image-guided surg... | Warsaw Orthopedic, Inc. | A61B005/05
US08784314 | B2 | 2014-07-22 | Biometrically enabled imaging system | 2003-10-08 | A medical imaging system including a central processing unit, a data storage unit in communication with said central processing unit, an imaging device in electrical communication with the central processing unit, and a biometric authorization unit in electrical communication with the central processing unit. A user inputs a biometric identifier into the biometric authorization unit in order to enable the medical imaging system. | 1. A medical imaging system comprising: a central processing unit;a data storage unit in communication with said central processing unit;a user control input unit in communication with said central processing unit;a display unit in communication with said central processing unit;imaging equipment in electrical communication with said central processing unit; anda biometric authorization unit in electrical communication with said central processing unit,wherein said biometric authorization unit is configured to receive a user input of a biometric identifier,wherein at least one of said central processing unit and said biometric authorization unit is configured to: extract biometric data from the biometric identifier,compare said biometric data with stored biometric data in said data storage unit, andenable imaging use of the medical imaging system based on the comparison;wherein at least one of said central processing unit and said biometric authorization unit is configured to: associate the stored biometric data with stored personal identification information comprising at least one of an operator name, address, and occupation,associate user preference information with the associated stored biometric data and stored personal identification information,store the associated stored biometric data, stored personal identification information, and user preference information in said data storage unit after an initial registration, andautomatically adjust imaging equipment acquisition parameters of the imaging equipment based on the user preference information in response to biometric data input at the biometric authorization unit that matches stored biometric data,wherein the medical imaging system is one of an ultrasound, Computed Tomography (CT), X-ray, Positron Emission Tomography (PET), Single Photon Emission Computed Tomography (SPECT), Electron Beam Tomography (EBT), Magnetic Resonance (MR), and image-guided surgery system, andwherein the biometric identifier is at least one of a fingerprint, handprint, voice, iris, retina, and facial thermogram. 2. The medical imaging system of claim 1, wherein at least one of said central processing unit and said biometric authorization unit is configured to enable imaging use of the medical imaging system when a match exists between the biometric data extracted from the biometric identifier and the stored biometric data. 3. The medical imaging system of claim 1, wherein said central processing unit is configured to store information regarding the use of the medical imaging system in said data storage unit. 4. The medical imaging system of claim 1, wherein said imaging equipment is an ultrasound probe and the medical imaging system is the ultrasound system. 5. The medical imaging system of claim 1, wherein the medical imaging system is configured in a network with at least one other imaging system. 6. A medical imaging network comprising: a plurality of medical imaging systems in communication with one ano... | GE Medical Sytems Global Technology Company LLC | A61B008/00
US07937149 | B2 | 2011-05-03 | Method and apparatus for detecting change in physiologic parameters | 2003-12-03 | A method and apparatus for detection of changes in physiologic parameters of a patient that includes generating measured physiologic parameters, generating an adaptive baseline trend of the measured physiologic parameters corresponding to a first time period, generating a short term trend of the measured physiologic parameters corresponding to a second time period less than the first time period, and generating a metric of physiologic parameter change between the adaptive baseline trend and one of a most recent measured physiologic parameter and the short term trend of the measured physiologic parameters. | 1. An implantable medical device for detection of changes in physiologic parameters, comprising: means for generating measured physiologic parameters;means for generating an adaptive baseline trend of the measured physiologic parameters corresponding to a first time period;means for generating a short term trend of the measured physiologic parameters corresponding to a second time period less than the first time period;means for generating a metric of physiologic parameter change between the adaptive baseline trend and one of a most recent measured physiologic parameter and the short term trend of the measured physiologic parameters; andmeans for updating the adaptive baseline trend by setting the adaptive baseline trend equal to a previous adaptive baseline trend reduced by a predetermined downdrift in response to the current adaptive baseline trend being greater than the current short term trend, and by setting the adaptive baseline trend equal to the previous adaptive baseline trend increased by a predetermined updrift in response to the current adaptive baseline trend being less than the current short term trend, the downdrift and the updrift having respective first values in response to a decline in the measured physiologic parameters being associated with decomposition, and respective second values different from the first values in response to an increase in the measured physiologic parameters being associated with decomposition. 2. The implantable medical device of claim 1, wherein the updrift is greater than the downdrift. 3. The implantable medical device of claim 1, wherein the downdrift is greater than the updrift. 4. A method for detection of changes in physiologic parameters a patient, comprising: generating measured physiologic parameters;generating an adaptive baseline trend of the measured physiologic parameters corresponding to a first time period;generating a short term trend of the measured physiologic parameters corresponding to a second time period less than the first time period;generating a metric of physiologic parameter change between the adaptive baseline trend and one of a most recent measured physiologic parameter and the short term trend of the measured physiologic parameters; andupdating the adaptive baseline trend by setting the adaptive baseline trend equal to a previous adaptive baseline trend reduced by a predetermined downdrift in response to the current adaptive baseline trend being greater than the current short term trend, and by setting the adaptive baseline trend equal to the previous adaptive baseline trend increased by a predetermined updrift in response to the current adaptive baseline trend being less than the current short term trend, the downdrift and the updrift having respective first values in response to a decline in the measured physiologic parameters being associated with decomposition, and respective second values different from the first values in response to an increase in the measured ph... | Medtronic, Inc. | A61N001/365
US08996100 | B2 | 2015-03-31 | Monitoring system comprising electrodes with projections | 2003-03-06 | An electrode structure for use with a monitoring system. A thin flexible body of an electrode material comprising conductive rubber is provided with projections extending externally to a working surface. According to this construction of the working surface of the electrode only the projections make a contact to the recipient's skin. When the projections are provided with a small cross-section, the constant electrode-skin contact is ensured due to the resiliency of the electrode material. | 1. An electrode for use in a monitoring system, the electrode comprising: a layer of electrically conductive elastic material;a plurality of submillimeter-sized prefabricated conductive metallic elements inserted in and projecting from a skin contacting face of the layer of electrically conductive elastic material, which metallic elements have surfaces configured to contact skin of a patient to be monitored; andan insulating plastic layer covering the skin contacting face of the electrically conductive elastic material with the surfaces of the conductive metallic elements projecting through the insulating plastic layer to contact the skin. 2. A monitoring system for monitoring a physiological activity of a recipient, comprising: a set of sensors including electrodes according to claim 1 to acquire physiological data;a device connected with the sensors to interpret the acquired physiological data. 3. The electrode according to claim 1, further including a plurality of ventilation holes extending through the electrically conductive elastic layer. 4. The electrode according to claim 1, wherein the layer of electrically conductive elastic material is mounted to an interior of a wearable garment. 5. The electrode according to claim 1, wherein the electrically conductive elastic material includes an electrically conductive rubber. | Koninklijke Philips N.V. | A61N001/05 A61B005/00 A61B005/0408
US08211404 | B2 | 2012-07-03 | Ionic and non-ionic radiograhic contrast agents for use in combined X-ray and nuclear magnetic resonance diagnostics | 2002-07-23 | The invention discloses the use of ionic and non-ionic radiographic contrast agents for combined X-ray and nuclear magnetic resonance (MRI) diagnostics. | 1. A method of obtaining in vivo or in vitro images comprising the steps of: (a) administering a diagnostic formulation comprising one or more iodinated contrast agents comprising one or more mobile protons able to exchange with bulk water, to an individual or to an organ or other body part or tissue of the individual,(b) imaging, with magnetization transfer MRI techniques, by irradiating the mobile protons of the iodinated contrast agent with a radiofrequency field tuned on the resonance frequency of the concerned protons and inducing, through chemical exchange, saturation transfer to the bulk water signal, to obtain an image of an organ or other body part or tissue of the individual in which the saturation of the water signal causes a decrease in the water proton signal intensity, and(c) recording the image, wherein said iodinated contrast agents comprise at least one amido function and are iodinated aromatic compounds having a triiodinated aromatic ring bearing at the remaining positions straight or branched, functionally substituted organic residues or compounds comprising at least two triiodinated aromatic residues mutually covalently linked at one of the positions, either directly or through a straight or branched, functionally substituted organic residue, said aromatic ring being further substituted at the remaining positions by straight or branched, functionally substituted organic residues and in which the organic residues and the triiodinated aromatic ring are linked by amido functions. 2. The method of claim 1 wherein the imaging with magnetization transfer is coupled to “gradient or field echo” or “spin echo and fast spin echo” sequences. 3. The method of claim 1 wherein the iodinated contrast agents are compounds of formula (1):in which: A, D, E, which can be the same or different, are groups of formula —CON(R)R1 —COOH, —CONH2 or —N(R)—COR2 or CH2N(R)—COR2; R is H or R1, with the proviso that the substituent R is H in at least one group of the compound; RJ is a straight or branched (C1-C6) alkyl residue, optionally substituted with 1-5 hydroxy and/or alkoxy and/or hydroxy-alkoxy groups, or with a NH—CO—R1 or —CO—N(R)R1 group, or R1 is a carbohydrate residue; R2 is a straight or branched (C1 -C6) alkyl residue, optionally substituted with 1-5 hydroxy and/or alkoxy and/or hydroxyl-alkoxy groups and optionally interrupted by an oxo group. 4. The method of claim 3 wherein the imaging with magnetization transfer is coupled to “gradient or field echo” or “spin echo and fast spin echo” sequences. 5. The method of claim 1 wherein the iodinated contrast agents are compounds of formula (II):in which: A, D and E are as defined above; B and B′, which can be the same or different, are selected from —CO—N(R) —, —N(R) —CO— or —N(COR3) — groups, in which R is H or a residue of a straight or branched (C1-C6) alkyl group, optionally substituted with 1-5 hydroxy and/or alkoxy and/or hydroxyalkoxy groups; R3 is a (C1-C3) alkyl residue, optionally su... | Bracco Imaging S.p.A. | A61B005/055 A61K049/00
US08027709 | B2 | 2011-09-27 | Radiation probe and detecting tooth decay | 2004-12-14 | A probe assembly for examining a sample, the assembly including a probe, a fiber optic cable for communicating signals to and/or from the probe, an emitter for emitting radiation to irradiate the sample and an electro-magnetic radiation detector for detecting radiation which is transmitted or reflected from the sample. The emitter includes a frequency conversion member which emits radiation in response to being irradiated with input radiation which has a different frequency to that of the emitted radiation. At least one of the emitter or detector is located in the probe. The probe is particularly for use as an endoscope or for imaging teeth. The invention also extends to a method of imaging teeth, and apparatus for imaging diseased teeth, for example, teeth with caries or suffering from periodontal disease. | 1. A probe assembly for examining a sample, the assembly comprising: a probe;a fibre optic cable for communicating signals to and/or from the probe;an emitter for emitting radiation to irradiate the sample, the emitter being located in the probe; andan electro-magnetic radiation detector for detecting radiation which is transmitted through or reflected from the sample,the emitter comprising a frequency conversion member which emits radiation having at least one frequency in the range 0.1 THz to 84 THz in response to being irradiated with input radiation which has a different frequency to that of the emitted radiation, wherein the frequency conversion member comprises a photoconductive emitter, wherein the fibre optic cable communicates the input radiation to the probe. 2. The probe assembly of claim 1, wherein both the emitter and detector are located in the probe. 3. The probe assembly of claim 1, wherein the emitter is located within the probe and the fibre optic cable supply the emitter with the input radiation to irradiate the frequency conversion member. 4. The probe assembly of claim 3, wherein the input radiation comprises at least one pulsed beam of radiation. 5. The probe assembly of claim 3, wherein the input radiation comprises at least one beam of substantially continuous radiation. 6. The probe assembly of claim 1, wherein the emitter is configured to emit a plurality of frequencies in the range from 0.1 THz to 84 THz. 7. The probe assembly of claim 1, wherein the frequency conversion member comprises an optically non-linear member. 8. The probe assembly of claim 7, wherein the frequency conversion member comprises at least one of the following: LiI03, NH4H2PO4, ADP, KH2PO4, KH2ASO4, Quartz, A11304, ZnO, CdS, GaP, GaAs, BaTO3, LiTaO3, LiNbO3, Te, Se, ZnTe, ZnSe, Ba2NaNb5O15, AgAsS3, proustite, CdSe, CdGeAs2, AgGaSe2, AgSbS3, ZnS, DAST (4-N-methylstilbazolium) or Si. 9. The probe assembly of claim 1, wherein the frequency conversion member is provided with phase matching means configured to match the phase of radiation of at least one beat frequency of the input radiation and the emitted radiation at all points within the frequency conversion member. 10. The probe assembly of claim 1, wherein the photo conductive emitter comprises low temperature GaAs, semi-insulating GaAs, silicon on Sapphire, semi-insulating InGaAs, low temperature InGaAs, semi-insulating InP or As implanted GaAs. 11. The probe assembly of claim 1, wherein the frequency conversion member has a p-i-n structure. 12. The probe assembly of claim 1, wherein the fibre optic cable comprises at least two sections wherein one section has a positive dispersion effect and another section has a negative dispersion effect on the radiation being carried by the cable. 13. The probe assembly of claim 1, wherein the probe is provided with dispersion shifting means which provide a negative dispersion effect. 14. The probe assembly of claim 1, wherein the detector compris... | TeraView Limited | A61B005/05 A61C001/00
US08173432 | B2 | 2012-05-08 | Method and system for characterization and mapping of tissue lesions | 2004-10-29 | The present invention provides a method and an apparatus for the in vivo, non-invasive, early detection of alterations and mapping of the grade of these alterations, caused in the biochemical and/or in the functional characteristics of epithelial tissues during the development of tissue atypias, dysplasias, neoplasias and cancers. The method is based, at least in part, on the simultaneous measurement of the spatial, temporal and spectral alterations in the characteristics of the light that is re-emitted from the tissue under examination, as a result of a combined tissue excitation with light and special chemical agents. The topical or systematic administration of these agents result in an evanescent contrast enhancement between normal and abnormal areas of tissue. The apparatus enables the capturing of temporally successive imaging in one or more spectral bands simultaneously. Based on the measured data, the characteristic curves that express the agent-tissue interaction kinetics, as well as numerical parameters derived from these data, are determined in any spatial point of the examined area. Mapping and characterization of the lesion, are based on these parameters. | 1. A method for monitoring the effects of a pathology differentiating agent on a sample, the method comprising the steps of: (a) exposing the sample to linearly polarized light;(b) applying a pathology differentiating agent on the sample;(c) initiating a measurement period relative to said applying step, wherein the application of the pathology differentiating agent to the sample and the initiation of the measurement period are synchronized;(d) capturing a plurality of successive images of said sample during said measurement period;(e) measuring an optical signal observed from said sample within said measurement period;wherein a relative motion between the sample and an optical head is substantially eliminated in order to substantially align the spatial points of the sample and the optical head. 2. The method of claim 1, wherein said applying step comprises applying said pathology differentiating agent as a mist in a predefined pattern on said tissue. 3. The method of claim 2, wherein said mist is a controlled volume. 4. The method of claim 2, wherein said applying occurs at a controlled rate. | Forth Photonics Ltd. | G01N021/84
US08126533 | B2 | 2012-02-28 | System for determining the position of a knee prosthesis | 2001-11-06 | A computer assisted orthopedic surgery system in support of an arthroplasty surgery of a patient's knee joint including a first locatable element attachable to a first bone on one side of the patient's knee joint. The system includes a sensor in the form of a second locatable element. The sensor is movable in proximity of the patient's knee joint. A tracking device locates a plurality of positions of the sensor relative to the first locatable element. The system also includes an initial generic model of a knee joint that is not specific to the patient. A computer is configured to deform the generic model in response to the plurality of positions of the tracking device that are specific to the patient and to determine a position for a knee prosthesis on the deformed model. The determined position upon the deformed model is outputted and displayed on a display connected to the computer. | 1. A computer assisted orthopedic surgery system in support of an arthroplasty surgery of a patient's knee joint, comprising: a first locatable element attachable to a first bone on one side of the patient's knee joint;a sensor comprising a second locatable element, the sensor being movable in proximity of the patient's knee joint;a tracking device for intra-operatively locating a plurality of positions of the sensor relative to the first locatable element;an initial generic model of a knee joint that is not specific to the patient;a computer configured to deform the generic model in response to the plurality of positions of the tracking device that are specific to the patient and to determine a position for a knee prosthesis on the deformed model; anda display connected to the computer so as to output the determined position upon the deformed model. 2. The system of claim 1, further comprising a third locatable element attachable to a second bone on another side of the patient's knee joint. 3. The system of claim 2, wherein the first bone is a femur and the second bone is a tibia, the tibia and femur are connected by a medial and a lateral ligament, and wherein the computer is further configured to determine an elongation of the medial and lateral ligaments in response to displacement of the medial and lateral ligaments as the tibia is displaced. 4. The system of claim 3, wherein the computer is further configured to determine when the elongation limit of the medial and lateral ligaments has been exceeded. 5. The system of claim 1, wherein the tracking device comprises at least one of a camera, a magnetic tracker, a mechanical tracker, and an acoustic tracker. 6. The system of claim 1, wherein the tracking device locates the plurality of positions in response to an operator's orders. 7. The system of claim 1, wherein the locatable element comprises at least three markers, and wherein the markers comprise at least one of a reflective disk, a reflective sphere, and an infrared diode. 8. The system of claim 1, wherein the sensor comprises at least one of a palpation device, an echographic device, and a radiographic device or combination thereof. 9. The system of claim 8, wherein the palpation device has a ball-shaped end. 10. The system of claim 9, wherein the computer is configured to respond to sliding movement of the ball-shaped end of the sensor on a bone surface to locate the plurality of positions. 11. The system of claim 1, wherein the model of the knee joint comprises at least one of: a model of a femoral bone; a model of a tibial bone; a model of a patella; and a model of positions of attachments of a medial and lateral ligament on the femoral and tibial bone. 12. The system of claim 1, wherein the model comprises a set of triangular facets connected to one another. 13. The system of claim 1, wherein the computer is further configured to determine section planes on the deformed model. 14. The system of claim 13, wherein the se... | Perception Raisonnement Action en Medecine | A61B005/05
US07883463 | B2 | 2011-02-08 | Combination sensor for physiological parameters | 2004-09-28 | A compact combination sensor is provided for physiological parameters, which can be worn behind the ear. The combination sensor has a heat flux sensor (1) for detecting two temperatures (Th1, Th2) for determining the body core temperature (Tc), an acoustic sensor (2) for measuring the heart rate (HR) and for detecting speech signals, as well as a measured signal evaluating unit (4, 5, 7). A communications interface (8) is provided for transmitting the processed data from the measured signal evaluating unit (4, 5, 7) to a communications unit (9) are located in the sensor carrier (11). | 1. A combination sensor for physiological parameters, the combination sensor comprising: a communications unit;a sensor carrier;a heat flux sensor for detecting a first temperature and a second temperature, said first temperature being the temperature at or below the skin of a person and said second temperature being the temperature of the environment;an acoustic sensor for measuring the heart rate and for detecting speech signals;a first measured signal evaluating unit and a second measured signal evaluating unit, said first measured signal evaluating unit determining a body core temperature using said first detected temperature and said second detected temperature; anda communications interface for transmitting the processed data from said first measured signal evaluating unit to said communications unit, said heat flux sensor, said acoustic sensor, said first measured signal evaluating unit and said second measured signal evaluating unit and said communications interface being each located at closely spaced locations in said sensor carrier to form a compact arrangement of compact sensors, wherein said sensor carrier is embedded in a pliable plastic material and is adapted to the shape of the human ear. 2. A combination sensor in accordance with claim 1, wherein an additional measured signal evaluating unit is provided for calculating a characteristic number for the physiological stress from the body core temperature and the heart rate and for transmission to the communications unit. 3. A combination sensor in accordance with claim 1, wherein said communications unit sends signals to a receiving unit, which is equipped with a downstream display unit for displaying the heart rate, the body core temperature and/or a characteristic number for the physiological stress. 4. A combination sensor in accordance with claim 1, wherein said sensor carrier has a loudspeaker or alarm which is connected with the communications interface and/or with the measured signal evaluating unit and can be activated when said processed data deviates from a preset limit value. 5. A combination sensor in accordance with claim 1, wherein said data transmission between the communications interface and the communications unit is wireless transmission. 6. A combination sensor in accordance with claim 1, wherein said heat flux sensor is shaped for being in contact with skin of the person. 7. A combination sensor for physiological parameters, the combination sensor comprising: a communications unit;a sensor carrier;a temperature sensor for detecting two temperatures at or near the user and for the determination of a body core temperature;an acoustic sensor for measuring the heart rate of the user and for detecting speech signals of the user;a measured signal evaluating means for receiving signals from said temperature sensor and said acoustic sensor and providing one or more processed data signals;a loudspeaker connected with the communications interface and/or with the me... | Dräger Safety AG & Co. KGaA | A61B005/00
US08131354 | B2 | 2012-03-06 | Apparatus and method for estimating stroke volume of the heart using bio-impedance techniques | 2004-12-27 | A method of estimating stroke volume of the heart is described. In this method, the volume of the heart is estimated from electrical impedance data of the chest, at two different phases of the cardiac cycle. The stroke volume is estimated from the difference between the volumes estimated at the two phases. | 1. A method of estimating stroke volume of the heart, comprising: acquiring a first set of electrical data of the chest, using electrodes placed on skin around the chest, at a first phase of the cardiac cycle;estimating a first volume of the heart from the first set of electrical data;acquiring a second set of electrical data of the chest, using electrodes placed on skin around the chest, at a second phase of the cardiac cycle;estimating a second volume of the heart from the second set of electrical data; andusing the difference between the first and second volumes of the heart to estimate the stroke volume of the heart;wherein estimating the first volume of the heart comprises generating a first impedance image of the chest from the first set of electrical data, and estimating the second volume of the heart comprises generating a second impedance image of the chest from the second set of electrical data, and generating the second impedance image of the chest comprises putting constraints on differences between the second impedance image and the first impedance image, but not constraining the volume of the heart to be the same in the first and second impedance images. 2. A method according to any claim 1, wherein one of the first and second phases of the cardiac cycle comprises an end-systole phase. 3. A method according to claim 1, wherein one of the first and second phases of the cardiac cycle comprises an end-diastole phase. 4. A method according to claim 1, wherein, for each of said phases of the cardiac cycle, generating the impedance image comprises generating a two-dimensional impedance image of a slice of the chest, and estimating the volume of the heart comprises estimating a cross-sectional area of the interior of the heart. 5. A method according to claim 4, wherein generating the impedance image comprises modeling the cross-sectional area of the interior of the heart as an ellipse. 6. A method according to claim 4, wherein estimating the volume of the heart comprises modeling the cross-sectional area of the interior of the heart as an ellipse. 7. A method according to claim 4, wherein estimating the volume of the heart comprising using a formula which gives the volume of the heart as a function of the cross-sectional area. 8. A method according to claim 7, wherein the volume is proportional to the square of the cross-sectional area. 9. A method according to claim 1, wherein the second impedance image, aside from the heart, is constrained to be the same as the first impedance image. 10. A method according to claim 1, wherein acquiring electrical data of the chest comprises measuring potential differences between one or more pairs among a plurality of voltage-measuring locations on the body, while applying known currents at a plurality of current-applying locations on the body. 11. A method according to claim 10, wherein applying known currents comprises applying a current between a first pair of current-applying locations at s... | Tel Aviv University Future Technology Development L.P. | A61B005/05
US08000978 | B2 | 2011-08-16 | System and method for automatically generating evidence-based assignment of care providers to patients | 2004-08-13 | Care provider assignments to a patient may be automatically generated based on clinical evidence, documentation, workload, infectious status and other factors. The patient's chart may be accessed by a rules-based engine configured with rules to relate a patient's clinical status and needs to qualifications, certifications, capabilities and skills of care providers to select the care provider best qualified to assign to the patient. For instance, care providers having specialized training may be identified for assignment to patients presenting with specialized needs. Graphical displays of available providers may be displayed to and overridden by a manager. Because patient needs are automatically aligned with provider capabilities, availability and other factors, the errors, oversights and inefficiencies of manual or informal assignment systems are avoided and better health care delivery can be realized. | 1. A system for automatically assigning clinical care providers to patients, comprising: a computerized clinical data store configured to store factors for a patient, the factors comprising one or more of patient acuity status, a patient workload estimate, patient morbidity status, patient mobility status, patient demographic data, patient immune condition status, patient infectious condition status, patient surgical status, patient ventilator status, patient life support status, patient pharmaceutical use status, patient one-to-one provider requirement status and patient preference data;a care provider data store configured to store care provider factors; the care provider factors comprising one or more of provider clinical qualifications, provider schedule, provider workload status and provider infectious exposure status;a first assignment engine on a first computer, the first assignment engine configured to communicate with the clinical data store and the care provider data store to automatically generate a first care provider assignment of the patient to a first clinical care provider based on comparison of at least one of the patient factors or provider factors, wherein the first care provider assignment is automatically generated by invoking a rules-based assignment engine to access a rule set comprising an ordered weighting of an analysis of patient acuity status compared to provider clinical qualifications, an analysis of continuity of patient care, an analysis of provider workload status incorporating a patient workload estimate, and provider preference data, wherein continuity of patient care identifies a care provider that has been previously assigned to the patient; anda reassignment engine, the reassignment engine communicating with the clinical data store and the care provider data store to automatically generate a reassignment of the patient to a second care provider by replacing the first care provider assignment based on a change that is received to one or more of the patient or care provider factors. 2. A system according to claim 1, wherein the patient factors comprise at least one of a patient chart, an electronic medical record, and a patient history. 3. A system according to claim 1, wherein the provider clinical qualifications comprise at least one of clinical certifications, experience level, and qualification for procedures or equipment operation. 4. A system according to claim 1, wherein the provider infectious exposure status comprises at least one of provider exposure to other potentially infectious patients, provider exposure to other potentially infectious providers, and provider exposure to potentially infectious sites. 5. A system according to claim 1, wherein the assignment engine comprises a rules-based assignment engine. 6. A system according to claim 5, wherein the rules-based assignment engine accesses a rule set to compare the patient factors to the provider factors. 7. A system according to claim 5, wh... | Cerner Innovation, Inc. | G06Q010/00