## Sheet1
公告(開)號 | KindCode | 公告(開)日 | 名稱 | 申請日 | 摘要 | 申請範圍 | 專利權人 | IPC
US06945940 | B1 | 2005-09-20 | Contact type pulse measurement device | 2004-03-15 | The present invention discloses a contact type of pulse measurement device, which comprises a first active sensor electrode and a second active sensor electrode having corresponding opposite polarities with each other; and the two active sensor electrodes respectively connected to the pulse measurement device by conductive wires and the pulse measurement device comprises a negative feedback difference common mode signal and a buffer/balanced circuit for providing a circuit with a self common point electrode potential. Therefore, the first bio-potential signal can be detected by means of the first active sensor electrode and the common point electrode. Similarly, a second bio-potential signal having the same magnitude but a different phase as the first bio-potential signal can be detected by the second active sensor electrode and the common point electrode. | 1. A contact type pulse measurement device, installed to a handheld equipment for measuring a pulse condition of a user holding said device by a hand, wherein said contact type pulse measurement device comprising: a first active sensor electrode and a second active sensor electrode having corresponding opposite polarities with each other, and said two active sensor electrodes respectively coupled with said pulse measurement device by a conductive wire;a bio-potential sensor, coupled to said two active sensor electrodes;a bio-signal measurement unit for receiving a signal transmitted from said bio-potential sensor and coupling to a negative feedback difference common mode signal unit and a buffer/balanced circuit, wherein said buffer/balance circuit feeds back a signal from said negative feedback difference common mode signal unit to said bio-signal measurement unit, and wherein said both negative feedback difference common mode signal unit and buffer/balanced circuit providing a circuit with a self common point electrode potential;an analog filter/amplifier for receiving a signal transmitted from said bio-signal measurement;an associative processing unit, to receiving a signal processed by said analog filter/amplifier for selectively process and compare a parameter setting; anda signal processing unit for displaying a pulse data on a display device after said signal is processed and feeding said signal back to said associative processing unit to set a system parameter. 2. The contact type pulse measurement device of claim 1, wherein said bio-potential sensor is coupled to a Electro-Static Discharge protection circuits to protect said contact type pulse measurement device from being damaged by a surge voltage. 3. The contact type pulse measurement device of claim 1, wherein said associative processing unit is externally connected to an input device to selectively enter data and a related setting. 4. The contact type pulse measurement device of claim 1, wherein said display device is detached from said pulse measurement device and integrated with a screen display of a system in which said pulse measurement device is installed. | Boson Technology Co., LTD | A61B005/02
US20050152588 | A1 | 2005-07-14 | Method for virtual endoscopic visualization of the colon by shape-scale signatures, centerlining, and computerized detection of masses | 2004-10-28 | A visualization method and system for virtual endoscopic examination of CT colonographic data by use of shape-scale analysis. The method provides each colonic structure of interest with a unique color, thereby facilitating rapid diagnosis of the colon. Two shape features, called the local shape index and curvedness, are used for defining the shape-scale spectrum. The shape index and curvedness values within CT colonographic data are mapped to the shape-scale spectrum in which specific types of colonic structures are represented by unique characteristic signatures in the spectrum. The characteristic signatures of specific types of lesions can be determined by use of computer-simulated lesions or by use of clinical data sets subjected to a computerized detection scheme. The signatures are used for defining a 2-D color map by assignment of a unique color to each signature region. | 1. A method of displaying volumetric image data of a target organ as a visual aid in detecting at least one abnormality in the target organ, comprising: obtaining the volumetric image data of the target organ, the volumetric image data including a plurality of voxels having a respective plurality of image data values; determining at least two geometric feature values at each voxel in the plurality of voxels based on the plurality of image data values; determining a colormap by assigning a color to each possible combination of the at least two geometric feature values, wherein each assigned color corresponds to a different region type within the target organ; determining a display color for each voxel in the plurality of voxels based on the determined colormap; and displaying, based on the determined display color for each voxel in the plurality of voxels, a color image representing the volumetric image data of the target organ. 2. The method of claim 1, further comprising: identifying the at least one abnormality based on the displayed color image. 3. The method of claim 1, wherein the step of determining the colormap comprises: selecting a region type of the target organ; determining combinations of the at least two geometric feature values that most frequently correspond to the selected region type; and assigning a color to each of the determined combinations of the at least two geometric feature values that correspond to the selected region type. 4. The method of claim 3, wherein the step of determining the colormap comprises: obtaining simulated volume data representing the target organ; and determining, based on the simulated volume data, the at least two geometric feature values for each voxel in the simulated volume data. 5. The method of claim 3, wherein the step of determining the colormap comprises: obtaining clinical volume data representing the target organ; and determining, based on the clinical volume data, the at least two geometric feature values for each voxel in the clinical volume data. 6. The method of claim 3, further comprising: repeating the steps of selecting a region type, determining combinations, and assigning the color for a plurality of region types of the target organ; and assigning a color for each possible combination of the at least two geometric feature values not associated with the selected region types by interpolating the colors assigned to the selected region types. 7. The method of claim 1, wherein the step of determining the at least two geometric features comprises: determining, based on the plurality of image data values, a first index at each voxel, the first index being indicative of a local shape at each respective voxel; and determining, based on the plurality of image data values, a second index at each voxel, the second index being indicative of a local scale at each respective voxel. 8. The method of claim 7, wherein the step of determining the first index comprises: determin... | University of Chicago | G06K009/00 G06K009/46 G06K009/66 A61B005/05
US20050148839 | A1 | 2005-07-07 | Method for non-invasive measurement of spinal deformity | 2003-12-10 | An improved non-invasive method for measuring a spinal deformity of a patient whose spinal prominences representing the spinous processes are registered and their position mapped. The method comprises acquiring external physiological parameters indicative of position and orientation of the vertebrae; and calculating the deformity angle of the spine taking into account the registered spinal prominences and the external physiological parameters. | 1. An improved non-invasive method for measuring a spinal deformity of a patient whose spinal prominences representing the spinous processes are registered and their position mapped, the method comprising: acquiring external physiological parameters indicative of position and orientation of the vertebrae; and calculating the deformity angle of the spine taking into account the registered spinal prominences and the external physiological parameters. 2. The method of claim 1, wherein the external physiological parameters comprise maximal axial trunk inclination value of the patient. 3. The method of claim 2, wherein the maximal axial trunk inclination is recorded and measured using an electromagnetic mapping system. 5. The method of claim 2, wherein the axial trunk inclination is acquired in three different spinal segments: the upper thoracic, the lumbar, and the thoracolumbar segments. 6. The method of claim 2 wherein calculating the deformity angle of the spine is given by SiNew=ATI+si−3 where si is a deformity angle measured from the registered spinal prominences, and where ATI is the axial trunk inclination. 7. The method of claim 2 wherein calculating the trunk rotation angle of the spine, si, is given by SiNew=BMI*c+si, where si describes a lumbar deformity angle and c&lt;10, where c is an axial trunk inclination angle, and BMI is body mass index. 8. The method of claim 1 further comprising combining information relating to the external physiological parameters indicative of position and orientation of the vertebrae with the mapped position of the spinal prominences and presenting a three plane view of the spine on a display means. 9. The method of claim 9 wherein the display means comprises a monitor. 10. An improved method for measuring a deformity angle of a spine of a patient substantially as described in the present specification and accompanying drawing. | - | A61B005/05
US20050148862 | A1 | 2005-07-07 | GRADIENT COIL APPARATUS AND METHOD OF ASSEMBLY THEREOF | 2004-01-23 | A gradient coil assembly for use in an MRI device and a method for assembling the gradient coil assembly is provided. The gradient coil assembly includes a gradient tube extending along an axis. The tube includes first and second gradient coils and a conductive compound disposed between the first and second gradient coils. | 1. A gradient coil assembly for use in an MRI device, comprising: a gradient tube extending along an axis, the tube including first and second gradient coils and a conductive compound disposed between the first and second gradient coils. 2. The gradient coil assembly of claim 1 wherein the conductive compound comprises an epoxy resin having a plurality of conductive particles. 3. The gradient coil assembly of claim 2 wherein the conductive particles comprise one of carbon particles, silver particles, copper particles, and gold particles. 4. The gradient coil assembly of claim 2 wherein the conductive compound further includes a chemical hardening compound. 5. The gradient coil assembly of claim 2 wherein the epoxy resin comprises a bisphenol-A resin. 6. The gradient coil assembly of claim 1 wherein the conductive compound comprises a polyester resin having a plurality of conductive particles. 7. The gradient coil assembly of claim 6 wherein the conductive particles comprise one of carbon particles, silver particles, copper particles, and gold particles. 8. The gradient coil assembly of claim 6 wherein the compound further includes a chemical hardening compound. 9. The gradient coil assembly of claim 1 wherein each of the conductive particles is less than 10 μm in diameter. 10. The gradient coil assembly of claim 1 wherein the conductive compound limits current flow through the compound to less than a predetermined current value. 11. The gradient coil assembly of claim 10 wherein the predetermined current value is 10 microamps. 12. A gradient coil assembly for use in an MRI device, comprising: a gradient tube extending along an axis, the tube including first and second gradient coils and a potting compound layer of disposed between the first and second gradient coils, the potting compound layer having a plurality of conductive particles configured to limit a current flowing through the compound layer to less than a predetermined current value. 13. A method for assembling a gradient coil assembly, comprising: disposing a first gradient coil on a first gradient tube; and, disposing a conductive compound between the first gradient coil and a second gradient coil. 14. The method of claim 13 wherein the disposing a conductive compound layer includes vacuum impregnating the conductive compound between the first and second gradient coils. 15. The method of claim 13 wherein the conductive compound comprises an epoxy resin having a plurality of conductive particles. 16. The method of claim 15 wherein the conductive compound further includes a chemical hardening compound. 17. The method of claim 15 wherein the conductive particles comprise one of carbon particles, silver particles, copper particles, and gold particles. 18. The method of claim 13 wherein the conductive compound comprises a polyester resin having a plurality of conductive particles. 19. The method of claim 13 wherein the conductive compound limits curren... | GE MEDICAL SYSTEMS GLOBAL TECHNOLOGY COMPANY, LLC | A61B005/05
US06925326 | B1 | 2005-08-02 | Implantable cardiac stimulation system and method for measuring atrioventricular conduction and adjusting atrioventricular hystersis | 2002-01-04 | An implantable cardiac stimulation device and method measure atrioventricular conduction times and automatically adjust an atrioventricular delay time based on the measured conduction time values. | 1. A method for setting an atrioventricular delay in a cardiac stimulation device, the method comprising: monitoring for atrial events;adjusting an atrioventricular delay until an intrinsic ventricular event is detected;maintaining the adjusted atrioventricular delay for a predetermined number of cardiac cycles; andstoring the adjusted atrioventricular delay if at least a predetermined percentage of ventricular events during the predetermined number of cardiac cycles comprise intrinsic ventricular events. 2. The method of claim 1, wherein monitoring comprises monitoring for intrinsic atrial events. 3. The method according to claim 2, further comprising decreasing a base stimulation rate to inhibit delivery of atrial stimulation pulses; measuring an average atrioventricular conduction time following sensing of intrinsic atrial events; andcalculating an atrial-ventricular hysteresis based on the measured average atrioventricular conduction time. 4. The method of claim 1, wherein monitoring comprises monitoring for stimulated atrial events. 5. The method according to claim 4, further comprising increasing a base stimulation rate to induce delivery of atrial stimulation pulses; measuring an average atrioventricular conduction time following delivery of atrial stimulation pulses; andcalculating an atrial-ventricular hysteresis based on the measured average atrioventricular conduction time. 6. The method of claim 1, wherein adjusting an atrioventricular delay comprises adjusting a hysteresis value. 7. The method according to claim 6, wherein adjusting the atrial-ventricular hysteresis comprises: calculating an average atrioventricular conduction time from a plurality of atrioventricular conduction time measurements;calculating a measure of variability of the atrioventricular conduction time measurements; andcalculating the hysteresis value based on the average atrioventricular conduction time and the measure of variability of the atrioventricular conduction time measurements. 8. The method according to claim 1, further comprising determining an atrioventricular delay on a periodic basis. 9. A cardiac stimulation device for automatically measuring an atrioventricular conduction time, comprising: means for monitoring for atrial events;means for monitoring for intrinsic ventricular events;means for determining atrioventricular conduction times for a plurality of cardiac cycles;means for determining, based on the atrioventricular conduction times, a conduction time value for which at least a predetermined percentage of ventricular events that occur during the plurality of cardiac cycles comprise intrinsic ventricular events; andmeans for setting an atrioventricular delay to a value based on the conduction time value. 10. The stimulation device of claim 9, wherein the means for monitoring monitors for intrinsic atrial events. 11. The stimulation device of claim 9, wherein the means for monitoring monitors for stimulated atrial events. 12. The sti... | Pacesetter, Inc. | A61B005/04
US06935889 | B2 | 2005-08-30 | Electrode-pad package that is removable from an electrode-pad lead and method for opening the package | 2001-02-28 | A package stores at least one electrode pad having a lead. The package includes an interior for storing the pad, and includes a portion that is openable to allow removal of the package from the leads. For example, the openable portion of the package may include a sealed seam through which the lead extends. The operator can peel apart the seam to both open the package and free the package from the lead. Where the pad is a defibrillator electrode pad, the ability to quickly and easily free the package from the lead may save precious seconds during the rescue of a patient in cardiac arrest. For example, freeing the package from the lead typically allows the operator a fuller view of and easier access to the defibrillator and the patient, and eliminates a potential distraction. | 1. An electrode-pad storage system, comprising: an electrode-pad package comprising, an interior, and a seam that can be opened; and an electrode pad disposed in the interior, the electrode pad having a lead that extends through the seam of the package. 2. The electrode-pad storage system of claim 1 wherein the seam can be peeled apart to allow removal of the electrode pad from the interior of the package and the package from the lead. 3. The electrode-pad storage system of claim 1 wherein the electrode pad comprises a defibrillator electrode pad. 4. The electrode-pad storage system of claim 1 wherein the electrode pad comprises a monitor electrode pad. 5. The electrode-pad storage system of claim 1, wherein the seam is sealed to inhibit moisture loss from the interior. 6. The electrode-pad storage system of claims 1, wherein the seam is tapered toward the location where the lead extends through the seam of the package. 7. An electrode-pad storage system, comprising: an electrode-pad package comprising, a sealed seam which is designed to be opened to open the package, an opening disposed along the seam, first and second side portions attached to and separable from one another along the seam as the package is opened, and a package interior defined by the first and second side portions; and an electrode pad disposed in the package interior and having a lead that extends through the opening, which is sealed around the lead. 8. The electrode-pad storage system of claim 7 wherein the first and second sides respectively include first and second tabs that facilitate peeling apart the first and second sides along the seam. 9. The electrode-pad storage system of claim 7 wherein the first and second sides respectively include first and second tabs that are aligned with the opening and that facilitate peeling apart the first and second sides along the seam. 10. The electrode-pad storage system of claim 7, wherein the seam is sealed to inhibit moisture loss from the package interior. 11. An electrode-pad storage system, comprising: an electrode-pad package comprising, an opening, first and second seams that join the opening, first and second sides attached to and separable from one another along the first and second seams, and an interior disposed between the first and second sides; and an electrode pad disposed in the interior and having a lead that extends through the opening, which is sealed around the lead. 12. The electrode-pad storage system of claim 11 wherein the first and second sides respectively include first and second tabs that are aligned with the opening and that facilitate peeling apart the first and second sides along the first and second seams. 13. The electrode-pad storage system of claim 11 wherein the first and second seams taper toward the opening. 14. The electrode-pad storage system of claim 11 wherein the electrode-pad package further comprises: an edge that is contiguous with the first and second seams; wherein th... | Koninklijke Philips Electronics N.V. | H01R013/52 B65D081/124 A61B005/04
US06944496 | B2 | 2005-09-13 | Apparatus for positioning and marking a location of an EMG electrode | 2002-03-13 | An apparatus for positioning and marking a location of an electromyography (EMG) electrode includes a housing having a back surface, an EMG sensor for receiving the EMG signal, an amplifying circuit for amplifying the EMG signal to generate an amplified EMG signal and an audio output terminal for outputting the amplified EMG signal as the audio EMG signal. The examinee may directly position and mark the location of the EMG electrode and may easily detect the fatigue rate of the muscle or the abnormal condition of the muscle by using the sound of the audio equipment. | 1. An apparatus for positioning and marking a location of an electromyography (EMG) electrode to convert an EMG signal to an audio EMG signal, comprising: a housing having a back surface; an EMG sensor, installed on the back surface of the housing, for receiving the EMG signal, wherein the EMG sensor has a sensing surface capable of being contacted with a human body; an amplifying circuit for amplifying the EMG signal to generate an amplified EMG signal; an audio output terminal, installed on a side of the housing, for outputting the amplified EMG signal as the audio EMG signal, wherein the audio output terminal has a structure capable of being connected with an audio input terminal of a audio device; a marking lever installed to be capable of moving along a lever guide conduit installed through the housing; and a marking tap, integratedly installed on an end of the marking lever, capable of being projected outside of the housing due to the movement of the marking lever. 2. The apparatus of claim 1, further comprising a gain control unit, installed on a side of the housing, for controlling a gain of the amplifying circuit. 3. The apparatus of claim 2, wherein the EMG sensor has one or more EMG sub-sensors for receiving one or more EMG sub-signals, respectively, and the amplifying circuit includes: one or more amplifying units for amplifying said one or more EMG sub-signals to generate one or more amplified EMG sub-signals, respectively; a differential amplifying unit for receiving said one or more amplified EMG sub-signals to output a differential amplified EMG signal which is in proportion to a difference between said one or more amplified EMG sub-signals; a variable amplifying unit for amplifying the differential amplified EMG signal based on a variable gain which corresponds to a variable resister of the gain control unit to generate a variable amplified EMG signal; and a signal output unit for outputting the variable amplified EMG signal to the audio output terminal. 4. The apparatus of claim 1, further comprising an elastic material for allowing the marking lever to elastically move and wherein the housing has an elastic material housing space for receiving the elastic material. | Electronics and Telecommunications Research Institute | A61B005/0488
US20050154266 | A1 | 2005-07-14 | System and method for assisting diagnosis and treatment of temporomandibular joint conditions | 2005-03-09 | A method and system for assisting diagnosis and treatment of temporomandibular joint disease. The steps of the method include recording physical symptoms; conducting a plurality of medical examinations related to temporomandibular joint disease; creating a diagnostic criteria based on conditions known to be a factor in diagnosis of temporomandibular joint disease; and determining which of a plurality of patients match the diagnostic criteria. | 1. A method for assisting diagnosis and treatment of temporomandibular joint disease comprising: recording physical symptoms experienced by a plurality of patients; conducting a plurality of medical examinations related to temporomandibular joint disease on each of the plurality of patients; creating a diagnostic criteria based on conditions known to be factors in diagnosis of temporomandibular joint disease; wherein the conditions are selected from the physical symptoms experienced by the plurality of patients and results of the plurality of medical examinations of each of the plurality of patients; and identifying one or more of the plurality of patients that match the diagnostic criteria. 2. The method of claim 1, wherein the diagnostic criteria are selected from at least one of a group comprising locations of pain, symptoms, medical examinations, and mitigating and aggravating circumstances. 3. The method of claim 1, wherein the medical examinations are selected from at least one of a group comprising a dental exam, an x-ray exam, a biometric exam and a muscle exam. 4. The method of claim 1, wherein the match of the diagnostic criteria is a complete match or a partial match. 5. The method of claim 4, further comprising at least one of the steps of selecting a treatment protocol for patients that are the complete match of the diagnostic criteria and selecting the treatment protocol for patients that are the partial match of the diagnostic criteria. 6. A method of assisting in diagnosing a condition, such as temporomandibular joint disease, of a patient comprising: providing a database configured to receive and sort data; conducting an examination of the patient, said examination comprising a plurality of medical tests related to the condition; inputting results of the examination into the database; determining the symptoms experienced by each of the plurality of patients; inputting symptoms of the condition being experienced by the patient into the database; and matching the results of the examination and the symptoms of the condition in the database with a diagnosis of the condition for determining a treatment protocol. 7. The method of claim 6, further comprising the step of inputting a treatment protocol and results of said treatment protocol. 8. The method of claim 7, further comprising the step of inputting case successful treatment protocols of the condition. 9. The method of claim 6, further comprising the step of inputting patient and insurance information for payment and treatment authorization. 10. The method of claim 6, further comprising the step of inputting case histories from a plurality of patients. 11. The method of claim 6, further comprising the step of inputting symptoms from a plurality of patients. 12. The method of claim 6, wherein the condition is temporomandibular joint disease. 13. A system for assisting diagnosis and treatment of temporomandibular joint disease comprising: a computerized da... | - | A61B005/00
US06942623 | B2 | 2005-09-13 | Mixing chamber and expired gas sampling for expired gas analysis indirect calorimetry | 2003-03-05 | There is provided an improved system for expired gas analysis indirect analysis indirect calorimetry comprising a unique compliant mixing chamber that is directly connected to a mouthpiece that, itself, is unique in providing enhanced saliva and expired moisture trapping capability. The volume of the inspired and expired gas as well as at least the oxygen and carbon dioxide concentrations in the expired gas in the mixing chamber are determined. The metabolic rate of the subject is calculated therefrom taking into account the anatomical dead space in the body of the subject. The mixing chamber is compliant, sized to accommodate a single expiration and partially open to the environment. Preferably, the system also includes means to determine the oxygen and carbon dioxide content of the inspired gas as well. | 1. A system for expired gas analysis indirect calorimetry comprising: a) a compliant mixing chamber having a capacity such that will accommodate a full exhalation and being partially vented to the environment; b) a mouthpiece having separate one-way valve means to permit the flow of gas to be inspired therein and the flow of expired gas therefrom, the mouthpiece being operably directly connected to the compliant mixing chamber via said one-way valve means permitting the flow of expired gas therefrom; c) means to determine the volume of gas entering and exiting said mouthpiece; d) means to analyze the oxygen and carbon dioxide content of the expired gas from said compliant mixing chamber thereof; and e) computer means to calculate the metabolic rate of a subject breathing into said mouthpiece based on said determination and analysis, wherein the anatomical dead space in the breathing system of said subject is included in said calculation. 2. A system is accordance with claim 1, wherein said compliant mixing chamber has a capacity of from approximately one to five liters. 3. A system is accordance with claim 2, wherein said compliant mixing chamber has a capacity of approximately three liters. 4. A system in accordance with claim 3, wherein said means to analyze the oxygen and carbon dioxide content of the gas to be inspired includes a device to obtain a sample of the air to be inspired. 5. A system in accordance with claim 1 further including means to analyze the oxygen and carbon dioxide content of the gas to be inspired. 6. A system in accordance with claim 1, wherein said system is programmed to calculate the metabolic rate of the subject after each breath. 7. A system in accordance with claim 1, wherein said mouthpiece is constructed of suitable material such that it may be replaced after each use. 8. A system in accordance with claim 1, wherein the venting of said mixing chamber is such that at least about 50% of the expired gas will be vented at the end of exhalation. 9. A system in accordance with claim 8, wherein about 90% of the expired gas will be vented at the end of exhalation. 10. A system in accordance with claim 1, wherein said means to analyze the oxygen and carbon dioxide content of the expired gas includes a device to withdraw a sample of the expired air from the compliant mixing chamber. 11. A system in accordance with claim 1, wherein said system determines the metabolic rate of a subject between breaths. 12. A system in accordance with claim 1, wherein said mouthpiece has an ovoid body having a saliva trap extending from said retainer projection from about 50% to about 75% of the circumference of said body in a direction perpendicular to a line bisecting said ends, said saliva trap being from about 10% to about 50% of the width of said body at its widest point and from about 1 to about 3 cm in depth from the inner surface of the body. 13. A system in accordance with claim 12, wherein said saliva trap contains mate... | Science & Technology@ UNM | A61B005/08
US06946842 | B2 | 2005-09-20 | Analytical instrument and processes | 2004-05-28 | An analytical instrument for analyzing biohazardous specimens is provided. The instrument provides means for exposing only the sample chamber to the containment area. A process for analyzing a biohazardous sample is also provided. | 1. An imaging or spectroscopic analytical instrument comprising: a sample chamber surrounded by a clean environment and in communication with a containment area capable of enclosing Biosafety Level 3 and/or 4 material as defined by the Center for Disease Control; means for connecting the sample chamber with a containment area for exposing only the sample chamber to the containment area wherein the connection means permits placement of an analytical sample into the sample chamber and wherein the connection means is hermetically sealed against contamination of the clean environment; and means for hermetically sealing the sample chamber from the clean environment. 2. The imaging or spectroscopic analytical instrument of claim 1, wherein the imaging or spectroscopic analytical instrument is an MRI. 3. The imaging or spectroscopic analytical instrument of claim 1 wherein the imaging or spectroscopic analytical instrument is selected from the group of: nuclear magnetic resonance spectroscope, mass spectroscope, infrared spectroscope, ultraviolet spectroscope, and visible spectroscope. 4. The imaging or spectroscopic analytical instrument of claim 1 wherein the connection means comprises: an opening in a barrier between the clean environment and the containment area; a flange comprising a piping portion and an annular portion wherein the piping portion passes through the opening and extends into the clean environment, wherein the annular portion is attached to the containment area side of the barrier; and wherein the piping portion, which extends into the clean environment is in hermetic communication with the sample chamber. 5. The imaging or spectroscopic analytical instrument of claim 4 wherein the attachment of the annular portion to the containment area side of the barrier forms a hermetic seal. 6. The imaging or spectroscopic analytical instrument of claim 4 wherein the piping portion passing through the opening is hermetically sealed to the opening. 7. The imaging or spectroscopic analytical instrument of claim 1 wherein the connection means comprises; an opening in a barrier between the clean environment and the containment area; a flange comprising an annular portion wherein the annular portion is attached to the clean environment side of the barrier such that the annular portion surrounds the opening. 8. An imaging or spectroscopic analytical instrument comprising: a sample chamber located in a containment area capable of enclosing Biosafety Level 3 and/or 4 material as defined by the Center for Disease Control; means for connecting the sample chamber with associated components of the imaging or spectroscopic analytical instrument located in a clean environment wherein the connection means is hermetically sealed against contamination of the clean environment. 9. The imaging or spectroscopic analytical instrument of claim 8 wherein the imaging or spectroscopic analytical instrument is an MRI, and further comprising a cryogenic coola... | - | G01V003/00 A61B005/055
US07460699 | B2 | 2008-12-02 | System and method for a semi-automatic quantification of delayed enchancement images | 2005-03-02 | A method and device for image processing to determine image characteristics includes operations of segmenting of first images to create segmentation contours corresponding to the first images; and registering the segmented first images to second images. Further, operations of transferring the segmentation contours from the first images to second images; and fitting the transferred segmentation contours in the second images are performed. | 1. A method for processing images to determine image characteristics, the method comprising: segmenting one or more first images to create one or more segmentation contours corresponding to the first images;registering the segmented first images to one or more second images, wherein the first images and the second images have substantially the same position and phase;transferring the segmentation contours from the first images to second images; andfitting the transferred segmentation contours in the second images,wherein the first images comprise one or more Cine MR (Magnetic Resonance) images and the second images comprise one or more DEMR (Delayed Enhancement Magnetic Resonance) viability images, and wherein the step of registering comprises registering one or more Cine MR images surrounding the viability image to create at least one deformation field, and interpolating at least one of the segmentation contours to a phase of the viability image using the deformation field to create a prior model. 2. The method of claim 1, wherein the Cine MR images further comprise: one or more corresponding cine images that are nearby in phase-time with respect to the predetermined position of the viability image in the Cine MR images. 3. The method of claim 2, wherein the step of transferring comprises: localizing one or more candidates in a given one of the viability images by registering one or more of the corresponding cine images to the given one of the viability images. 4. The method of claim1, wherein the step of fitting further comprises: creating one or more energy field images to fit the prior model to a given one of the viability images; andfitting the prior model to the energy field images that include one or more energy fields. 5. The method of claim 4, wherein the energy fields comprise at least one of inner contour energy, outer contour energy and bloodpoolness energy. 6. The method of claim 5, wherein the step of fitting the prior model comprises: using one or more affine transformations to fit the prior model. 7. The method of claim 6, wherein the affine transformations comprise at least one of scaling, shearing and translation. 8. The method of claim 5, wherein the step of fitting the prior model comprises: using a free-form deformation for fitting the prior model. 9. A method for processing one or more Cine MR (Magnetic Resonance) images that include one or more corresponding cine images and at least one Delayed Enhancement Magnetic Resonance (DEMR) viability image to analyze a candidate, the method comprising: segmenting the Cine MR images to create one or more segmentation contours;deforming the segmentation contour such that it is interpolated to appear as it would for a phase corresponding to the viability image's phase to generate a prior model;localizing the candidate in the viability image by registering the corresponding cine images to the viability image;creating one or more energy fields image to fit the prior model to the ... | Siemens Medical Solutions USA, Inc. | G06K009/00
US07403808 | B2 | 2008-07-22 | Wireless ECG system | 2005-03-11 | A cardiac monitoring system that detects electrical signals from a patient's heart and wirelessly transmits the signals digitally to a remote base station via telemetry. The base station converts the digital signals back to analog electrical signals that can be read by an electrocardiograph (ECG) monitor. | 1. An assembly for detecting electrical signals from a patient's heart and conducting those signals to a body electronics unit, comprising: an electrode retaining section having a plurality of electrode connectors for releasably connecting to conventional metallic or non-metallic electrodes;an assembly connector attached to the electrode retaining section wherein the electrode retaining section is connected to the assembly connector by a linear section;a plurality of electrically conductive elements or traces extending between each of said plurality of electrode connectors and said assembly connector;at least one extension segment selectively contained fully within the electrode retaining section and having an electrode connector that is releasably connected to a conventional metallic or non-metallic electrode;a plurality of integrated arcuate sections and plurality of transition segments each connected to an electrode connector that is releasably connected to a conventional metallic or non-metallic electrode and contained fully within the electrode retaining section;a single sensor pin on the assembly connector for completing a circuit within the body electronics unit, wherein the sensor pin has a tongue that corresponds and fits into a groove located in the body electronics unit; andwherein power of the body electronics unit is activated when the sensor pin completes the circuit. 2. The assembly of claim 1 wherein the assembly connector includes a plurality of electrically conductive elements or traces sufficiently spaced to prevent arcing across the electrically conductive elements or traces when subjected to the voltages induced by a defibrillator. 3. The assembly of claim 1 wherein the assembly connector includes at least one spring flange. 4. The assembly of claim 3 wherein the assembly connector includes a plurality of spring flanges. 5. The assembly of claim 4 wherein the spring flanges provide a tension against an assembly port of the body electronics unit to removably secure the assembly connector within the assembly port. 6. The assembly of claim 3 wherein the assembly connector further comprises at least one tongue corresponding to at least one groove in an assembly port of the body electronics unit to removably secure the assembly connector within the assembly port. 7. The assembly of claim 1 wherein the electrically conductive elements or traces are spaced to permit the assembly to withstand a defibrillation shock. 8. The assembly of claim 1 wherein an electrode is positionable about the right side of a patient's chest about level of the first and second intercostal space, an electrode is positionable about the left side of a patient's chest about level of the first and second intercostal space, an electrode is positionable about the middle of a patient's chest about level of the fourth and fifth intercostal space, and two electrodes are positionable about the left side of a patient's torso. 9. The assembly of claim 1 wherei... | LifeSync Corporation | A61B005/0408 H01R029/00
US07481770 | B2 | 2009-01-27 | Method and system for tissue differentiation | 2004-02-04 | A system and method for tissue differentiation. In the method, M acoustic signals si(t), i=1 to M, are obtained from M locations on a body surface. The N signals are subjected to band pass filtering using N band-pass filters, so as to generate NXM signals sij(t), i=1 to M, j=1 to N. K images I1 to IK, where K≦N, are then generated using the signals sij(t), i=1 to M, j=1 to N. The pixels are divided into a predetermined number L of categories Cl, l from 1 to L, using the images I1 to IK. For each category Cl, l from 1 to L, and for each pixel p(x,y), A probability pl of assigning the pixel p(x,y) to the category Cl is determined. An image may then be generated using the probabilities pl. | 1. A method for tissue differentiation, comprising: (a) using M sound transducers to obtain M acoustic signals si(t), i=1 to M, from M locations on a body surface;(b) for each of N frequency bands, and for each of the signals si(t), i from 1 to M, subjecting the signal si(t) to band pass filtering using N band-pass filters, so as to generate NXM signals sij(t), i=1 to M, j=1 to N, wherein N is an integer that is at least 2;(c) generating K images I1 to Ik; where K≦N, using the signals Sij(t), i=1 to M, j=1 to N, wherein K is an integer that is at least 2;(d) dividing pixels into a predetermined number L of categories Cl,l from 1 to L, using the images I1 to Ik, wherein each category corresponds to a different tissue type; and(e) for each category Cl , l from 1 to L, and for each pixel p(x,y), calculating a probability pl of assigning the pixel p(x,y) to the category Cl. 2. The method according to claim 1, comprising: (a) generating N images I′1 to I′N, wherein the image I′j is obtained using the signals sij(t), I from 1 to M, and(b) generating K eigenimages and K eigenvalues using at least two of the N images I′1 to I′N. 3. The method according to claim 1 or 2, wherein the acoustic signals are indicative of cardiac sounds or respiratory tract sounds. 4. The method according to claim 1 wherein the body surface is a chest or a back. 5. The method according to claim 1 wherein an image is obtained from M signals P(xi,t) for i=1 to M, the signal P(xi,t) being indicative of pressure waves at the location xi; on the body surface by determining an average acoustic energy {tilde over (P)}(x,t1,t2) at least one position x over a time interval from a first time t1 to a second time t2, using the signals P(xi,t) for i=1 to M. 6. The method according to claim 1 further comprising generating one or more images using the probabilities pl. 7. A system for tissue differentiation comprising: (a) M sound transducers configured to obtain M acoustic signals si(t), i=1 to M, from M locations on a body surface;(b) N band pass filters, each band pass filter being configured to receive each of the signals si(t), i from 1 to M, so as to generate NXM signals sij(t), i=1 to M, j=1 to N, wherein N is an integer that is at least 2; (c) a first image generator configured to generate K images I1 to IK, where K≦N, using the signals sij(t), i=1 to M, j=1 to N, wherein K is an integer that is at least 2;(d) a neural network configured to divide pixels into a predetermined number L of categories Cl, l from 1 to L, using the images I1 to IK, wherein each category corresponds to a different tissue type; and(e) a classifier configured, for each category Cl, l from 1 to L, and for each pixel p(x,y), calculating a probability pl of assigning the pixel p(x,y) to the category Cl. 8. The system according to claim 7 further comprising a single value decomposition processor, configured to: (a) receive N images I′1 to I′N, generated by the first image generator, wherein the image I′j is... | DeepBreeze Ltd. | A61B005/02
US07440794 | B2 | 2008-10-21 | Optical system for measuring metabolism in a body and imaging method | 2005-01-19 | In an optical measurement system and imaging method adapted to measure in vivo information in a living body without harming the living body, light rays of a plurality of wavelengths which are modulated in intensity with a plurality of different frequencies are irradiated on a plurality of irradiation positions on the surface of a living body, and time-variable changes in living body transmitting light intensity levels corresponding to the respective wavelengths and the respective irradiation positions are measured at different positions on the surface of the living body. Light is utilized to image the results of the measurements, in which the measuring time is shortened by estimating fluctuation attributable to the living body, and the presence or absence of a change in measured signal can be decided easily by displaying an estimation signal and a measured signal at a time. | 1. An optical system for measuring change in cerebral hemodynamic movement comprising: a plurality of light irradiators for irradiating light rays on a head portion of a subject;a plurality of light receivers for receiving light rays reflected within said subject;a computing unit for calculating spatial distribution of signals of an object to be measured on the basis of signals detected by said light receivers; anda display unit for displaying said spatial distribution;wherein plural said light receivers adjacent to a common said light irradiator, are all disposed on positions distant by a substantially same distance from said common said light irradiator, where said distance is not less than 10 mm and not larger than 50 mm. 2. An optical system for measuring change in cerebral hemodynamic movement comprising: a plurality of light irradiators for irradiating light rays on a head portion of a subject;a plurality of light receivers for receiving light rays reflected within said subject;a computing unit for calculating spatial distribution of signals of an object to be measured on the basis of signals detected by said light receivers; anda display unit for displaying said spatial distribution;wherein plural said light receivers adjacent to a common said light irradiator, are all disposed on positions distant by a substantially same distance from said common said light irradiator, where said distance is not less than 10 mm and not larger than 50 mm;wherein one of said light receivers detect light rays irradiated by some of said light irradiators adjacent to said one of said light receivers; andwherein light rays irradiated by said one of said light irradiators are detected by said some of said light receivers adjacent to said one of said light irradiators. 3. An optical system for measuring change in cerebral hemodynamic movement comprising: a plurality of light irradiators for irradiating light rays on a head portion of a subject;a plurality of light receivers for receiving light rays reflected within said subject;a computing unit for calculating spatial distribution of signals of an object to be measured on the basis of signals detected by said light receivers; anda display unit for displaying said spatial distribution;wherein said plurality of light irradiators and said plurality of light receivers are alternately arranged on said head portion of said subject in lattice; andwherein plural said light receivers adjacent to a common said light irradiator, are all disposed on positions distant by a substantially same distance from said common said light irradiator, where said distance is not less than 10 mm and not larger than 50 mm. 4. An optical system according to claim 1, wherein said display unit displays the signals of said object in order of measuring time or as a dynamic image. 5. An optical system according to claim 1, further comprising: a modulator for modulating light rays irradiated by said light irradiators in intensity with desired ... | Hitachi, Ltd. | A61B005/00
US07371981 | B2 | 2008-05-13 | Connector switch | 2005-02-18 | An interconnection between a sensor and a monitor has a cable, an information element and a switch. The cable has conductors providing electrical communication between a sensor connector and a monitor connector. The information element is readable by the monitor and mounted in the sensor connector, the monitor connector or the cable. A switch is mounted in the sensor connector and is responsive to the sensor connecting to and disconnecting from the sensor connector so as to alter the readability of said information element. | 1. An interconnection between a noninvasive optical sensor and a monitor configured to receive one or more signals from said sensor indicative of light attenuated by body tissue, the monitor also configured to determine measurements for one or more physiological parameters based on the received one or more signals, the interconnection comprising: a cable having a plurality of conductors providing electrical communication between a sensor connector and a monitor connector;an information element readable by said monitor to determine information about a type of said sensor and to configure said monitor in its determination of said one or more physiological parameters based on said type, and mounted in one of said sensor connector, said monitor connector and said cable; anda switch mounted in said sensor connector responsive to said sensor connecting to and disconnecting from said sensor connector so as to alter the readability of said information element. 2. The interconnection according to claim 1 wherein said switch has a closed position enabling said information element to be readable by said monitor and an open position disabling said information element from being readable by said monitor. 3. The interconnection according to claim 2 wherein said switch is normally in said open position and moves from said open position to said closed position as said sensor is connected to said sensor connector. 4. The interconnection according to claim 3 wherein said information element is a resistor and said switch electrically connects said resistor between a pair of said conductors so as to enable said monitor to determine a value for said resistor. 5. An interconnection method comprising the steps of: providing a cable configured to communicate drive signals from a physiological parameter monitor to a noninvasive optical sensor capable of outputting a signal indicative of light attenuated by body tissue, and to communicate physiological signals from said sensor to said monitor;associating an information element with said cable, said information element capable of conveying information regarding said sensor to said monitor; andactuating a switch in response to said sensor connecting and disconnecting to said cable so as to render said information element readable and unreadable by said monitor, respectively. 6. The interconnection method according to claim 5 wherein said associating step comprises a substep of mounting said information element in a connector attached to said cable. 7. The interconnection method according to claim 6 wherein said actuating step comprising a substep of mechanically moving said switch with a portion of said sensor. 8. The interconnection method according to claim 7 wherein said actuating step comprising a substep of electrically connecting said information element to a conductor of said cable. 9. A sensor-monitor interconnection comprising: a cable capable of communicate signals between a physiological sensor and a phys... | Masimo Corporation | H01R033/96
US07738944 | B2 | 2010-06-15 | Whole body MRI scanning with moving table and interactive control | 2005-04-19 | The present invention includes a method and apparatus for high sensitivity whole body scanning using MR imaging. The invention includes acquiring MR data as the patient moves through the iso-center of the magnet while providing interactive control for the operator to change scan parameters and table motion and direction. The technique allows efficient whole body scanning for fast screening of abnormalities while allowing operator control during the screening process to interrupt table motion and redirect the speed and direction of the table while also allowing control over the acquisition plane, number of sections imaged, inter-section spacing, and the scan location. | 1. A method of MR image acquisition comprising: positioning a subject on a movable table;entering initial table motion control data and scan parameters;automatically moving the movable table based on the table motion control data entered;acquiring MR data while the movable table is in motion based on the scan parameters entered; andallowing modification of the initial table motion control data and the scan parameters while automatically moving the table and acquiring MR data. 2. The method of claim 1 further comprising providing interactive control of table motion and scan parameters that include control over and adjustment of at least one of: speed of the movable table, direction of table motion, and pulse sequence for MR data acquisition. 3. The method of claim 1 wherein the step of acquiring MR data includes ability to continuously scan while the movable table is in translation using a multi-planar fast imaging pulse sequence. 4. The method of claim 3 further comprising the step of initially selecting a desired plane for MR data acquisition through an anatomic region of interest, and as the subject traverses through a magnet iso-center, allowing operator adjustment of at least one of a number of sections imaged, section spacing, section scan locations, and imaging plane. 5. The method of claim 1 further comprising providing an ability to interrupt scanning after identifying an abnormality of interest, reversing the movable table and acquiring high spatial resolution image data. 6. The method of claim 5 wherein the abnormality of interest is a tumor and further comprises the steps of acquiring functional images and characterizing the tumor using one of contrast media uptake, diffusion, and multi-parametric imaging. 7. The method of claim 1 further comprising tailoring acquisition plane and spatial coverage to each anatomical region desired during MR image acquisition in real-time. 8. The method of claim 1 further comprising allowing continuous variation of imaging parameters including transmitter/receive gains and localized shimming. 9. The method of claim 1 further comprising obtaining multiple images of a same anatomical region to decrease false positive possibilities. 10. An MRI apparatus with sensitive whole body screening ability comprising: a magnetic resonance imaging (MRI) system having a plurality of gradient coils positioned about a bore of a magnet to impress a polarizing magnetic field and an RF transceiver system and an RF switch controlled by a pulse module to transmit RF signals to an RF coil assembly to acquire MR images;a table movable under computer control within the bore of the magnet;a computer programmed to: receive scan parameters and table translation parameters;translate the table according to the table translation parameters;acquire MR data according to the scan parameters while the table translates;allow reception of user changes to the table translation parameters during table translation and if so received,... | General Electric Company Uniformed Services University of Health Sciences United States of America Department of Defense | A61B005/05
US08620406 | B2 | 2013-12-31 | Medical devices visible by magnetic resonance imaging | 2004-01-23 | Medical devices that are visible by magnetic resonance imaging (MRI), and optionally, other imaging techniques, are described. In some embodiments, a medical device adapted for insertion into the body includes an elongated shaft and an electrically conductive path extending spirally about a portion of the shaft. The conductive path is capable of being connected to a current source. The medical device can further include one or more contrast agents (such as MRI contrast agents, radiopaque materials, and/or ultrasound visible materials), which can be arranged in a predetermined manner. | 1. A medical device adapted for insertion into the body, comprising: an elongated shaft having a proximal end, a distal end and a central longitudinal axis;an electrically conductive path extending spirally about a portion of the shaft, wherein the conductive path is capable of being connected to a current source;wherein the conductive path defines a series of coiled portions spaced from each other and includes a series of non-coiled elements extending parallel to the elongate shaft wherein a first non-coiled element is disposed between a first coiled element and a second coiled element; anda plurality of contrast agents arranged in a regular pattern where the plurality of contrast agents alternate with the series of coiled portions;wherein the contrast agents comprise a T1 relaxation agent and a material capable of generating a magnetic susceptibility artifact wherein the T1 relaxation agent is disposed in a first series of marker bands and wherein the material capable of generating a magnetic susceptibility artifact is disposed in a second series of marker bands, wherein the second series of marker bands has a different composition than the first series of marker bands and wherein the regular pattern includes the first series of marker bands alternating with the second series of marker bands. | Boston Scientific Scimed, Inc. | A61B005/05
US20050177030 | A1 | 2005-08-11 | Physiological, DNA identification security monitoring, and response system | 2004-02-11 | A biological, DNA, security and medical alert system includes a remote monitoring unit worn by a user. The remote monitoring unit includes biosensors that monitor biorhythms of the user, an audio and video device for communication, a microprocessor monitors data collected by the biosensors to detect anomalies indicative of a medical condition, alerts a central unit, and automatically, manually and or via voice control administers medications stored in the remote unit. | 1. A monitoring system that monitors physiological data of a wearer that includes a central monitoring unit and a remote monitoring unit, said remote monitoring unit comprising: a microprocessor that compares collected real time physiological data with stored base-line physiological data to determine the existence of a medical condition of a wearer; a memory including instructions for collecting and storing said real time and base-line physiological data relating to a health condition of a wearer; a display connected to said microprocessor for displaying instructions for use of the remote monitoring unit; at least one sensor connected to said microprocessor that periodically samples said physiological data; at least one medication storage compartment for storing a medication to be administered in response to a medical condition; an injection device connected to said at least one medication storage for delivering an injection of said medication to the wearer when the medical condition is detected; and, a communications device that transmits collected physiological data from the remote monitoring unit to the central monitoring unit. 2. The monitoring system of claim 1 further comprising a global positioning system receiver that detects a location of the remote monitoring unit, such that said location of the remote monitoring unit may be relayed to the central monitoring unit. 3. The monitoring system of claim 1 wherein said communications device includes a speaker and microphone for providing audio communications between the wearer and an operator located at the central monitoring unit. 4. The monitoring system of claim 1 wherein said communications device includes a speaker, microphone and camera for providing audio and video communications between the wearer and an operator located at the central monitoring unit. 5. The monitoring system of claim 1 further comprising a needle compartment for housing said injection device and including an antiseptic film having a side exposed to the injection device and an opposite side exposed to a surface of a wearer's skin such that a needle included in said injection device penetrates and punctures said antiseptic film when the medication is administered. 6. The monitoring system of claim 1 wherein said injection device includes a solenoid for remotely administering the medication. 7. The monitoring system of claim 1 wherein said injection device includes a piezoelectric member for driving the injection device. 8. The monitoring system of claim 1 wherein said injection device includes a magnetostrictive member for driving the injection device. 9. The monitoring system of claim 1 wherein said medication storage compartment comprises a hinged cover. 10. The monitoring system of claim 1 wherein said remote monitoring unit comprises a speaker that alerts nearby individuals to a medical condition of a wearer when the wearer is unconscious. 11. The monitoring system of claim 1 further comprising... | - | A61B005/00
US20050159679 | A1 | 2005-07-21 | Method and apparatus for oculomotor performance testing | 2004-01-20 | The present invention provides improved oculomotor testing devices and pain tolerance testing devices. Certain oculomotor testing devices test parameters including response time, reaction time, and movement time, as well as precision. The devices are adapted for ambulatory as well as semi-ambulatory and non-ambulatory individuals. Methods of using the devices are provided wherein a visual stimulus is provided and the individual is instructed to perform a movement specific to that visual stimulus. Preferably, the device records the movement done in response to the visual stimulus and, with the aid of a computing device, factors out errors and measures the desired parameter. One embodiment of the present invention permits a user to observe a real-time visual feedback of the force exerted on a load cell. The individual can increase or decrease the amount of force exerted in response to the display of force on a visual feedback exhibitor. Such a device can measure the pain tolerance of an individual by correlating the length of time the individual can maintain a certain exerted force on the load cell with their tolerance for pain. | 1. An oculomotor testing device comprising: a plurality of board panels, each board panel comprising a plurality of switches electrically connected to a computing device, each of said switches being in a first position in an inactivated state; a pad associated with each of said board panels, said pad overlying said switches whereby when weight is applied to said pad, at least one of said switches shifts to a second position. 2. The device of claim 1, said first position being selected from the group consisting of open and closed. 3. The device of claim 2, said second position being open when said first position is closed and closed when said first position is open. 4. The device of claim 1, said second position sending input to said computing device. 5. The device of claim 1, further including a stimulus exhibitor. 6. The device of claim 5, said stimulus generator being a monitor. 7. The device of claim 5, said stimulus generator displaying colors. 8. The device of claim 1, said plurality of board panels including connectors. 9. The device of claim 8, said connectors comprising cooperative dovetail projections and recesses. 10. The device of claim 1, said board panels further comprising a perimeter frame. 11. The device of claim 10, said frame enclosing said switches. 12. The device of claim 10, said frame including an egress for said electrical connection to said computing device. 13. The device of claim 10, said frame having a top cover and a bottom cover. 14. The device of claim 13, said top cover and said bottom cover comprising aluminum. 15. The device of claim 13, said top cover presenting a cut-out portion, at least a portion of said pad adapted to fit in said cut-out portion. 16. The device of claim 10, said frame including a shoulder, said pad being spaced from said shoulder when said switch is in said first position. 17. The device of claim 16, said pad being adjacent said shoulder when said switch is in said second position. 18. The device of claim 1, said pad including a non-skid surface. 19. The device of claim 1, said plurality of switches being connected in parallel. 20. The device of claim 1, at least one said switch returning to said first position when the weight is removed from said pad. 21. The device of claim 20, said switch sending data to said computing device when said switch returns to said first position. 22. The device of claim 1, said computing device adapted to measure a response parameter selected from the group consisting of reaction time, movement time, and combinations thereof. 23. The device of claim 1 further including a detachable upright frame, said frame including a base and a handle portion. 24. The device of claim 23, said frame comprising a pair of inverted U-shaped members interconnected with a crossbar. 25. A method of measuring a response parameter of an individual, said parameter being selected from the group consisting of reaction time, movement time, a... | - | A61B003/08 A61B005/103 A61B005/117
US20050159671 | A1 | 2005-07-21 | Method for diagnosing, detecting, and monitoring brain function including neurological disease and disorders | 2004-12-18 | The present invention provides a method for diagnosing, detecting and monitoring brain function, especially neurological diseases and disorders. This invention examines the output of a neurological monitoring device such as an electroencephalography (EEG) recording. The EEG recording is often taken while a person is engaged in a specific neurological task such as delayed recognition. This invention provides for two methods for the diagnosis, detection and brain monitoring based on the EEG recording. The first is the use of the person as their own baseline for comparison. The efficacy of a person's brain function is measured by comparing a portion of their EEG recording with a different portion. Each of these portions is taken from the same EEG recording of a single neurological task performance. The second method is the minimal use of monitoring device output, such as an EEG recording, in a manner congruent with the neurological task being performed by the person. For example, to test a person's delayed recognition memory; a person would first be required to perform a delayed recognition memory task. Then, the EEG recording for two electrodes, P3 and P4 would be examined for the first 150 milliseconds after recognition memory stimulus onset. Then the EEG recording for two other electrodes, T7FPp1 and T8Fp2 would be examined for the next 150 milliseconds. Since this choice of electrodes and times is congruent with the neurological task of delayed recognition, the data is highly relevant to the monitoring of the person's delayed recognition memory. This method, combined with using a person as their own baseline allows this invention to provide high accuracy in the detection, diagnosis and monitoring of brain function, especially neurological diseases and disorders. | A method to examine neurological function consisting of 1. A method for detecting brain function which comprises the steps of: a. Measuring an individual's brain state with a device designed for such measurements, while they are performing a plurality of psychological tasks or behavioral tasks, each of the same kind b. generating two or more data sets from the measuring device's data, where each data set contains data from a plurality of the individual tasks, but each data set differs in some manner from the other c. a means for comparing an aspect of one or more sets of said data with an aspect of one or more of said different data sets such that if the aspect in one or more data sets is different in some manner from said one or more different data sets, the person has a specific type of neurological function 2. The method of claim 1 where said data sets differ because they are taken at different time intervals within the time course of the individual tasks 3. The method of claim 1 where said data subsets differ because they contain data taken from a plurality of the individual tasks which refer to different aspects of the brain 4. The method of claim 1 where said data subsets differ because they contain data taken from a plurality of the individual tasks which refer to different aspects of the brain and are taken from different time intervals 5. The method of claim 4 where said device for measuring a brain state is an electroencephalography (EEG) machine. 6. The method of claim 5 where said task requires the use of a specific neurological function 7. The method of claim 6 where the specific neurological function is delayed recognition memory and the task includes a recognition memory stimulus 8. The method of claim 7 where said EEG data sets differ because one set is taken from electrodes located over the posterior parietal cortex during a time interval substantially similar to the first 150 milliseconds (ms) after the onset of a delayed recognition stimulus and a second data set is taken from electrodes located over the dorsolateral prefrontal cortex and taken during a time interval substantially similar to the second 150 ms after the onset of the recognition stimulus 9. The method of claim 8 where the two data sets are compared to each other by measuring there activity and then finding which activity is greater so that if the first data set's activity is greater than or equal to the seconds, the person have memory impairment related to a neurological disease or disorder 10. The method of claim 9 where the type of activity measurement is substantially related to the variability of the data. 11. The method of claim 10 where the type of activity measurement is substantially related to informational properties. 12. The method of claim 11 where the informational activity measurement is performed by the method described in patent application Ser. No. 60/529,944, “A method for Measuring Information which has an Unknown Repre... | Sneddo & Associates Inc. | A61B005/04
US20050187439 | A1 | 2005-08-25 | Sampling interface system for in-vivo estimation of tissue analyte concentration | 2005-01-06 | Sampling is controlled to enhance analyte concentration estimation derived from noninvasive sampling. Means of assuring that the same tissue sample volume is repeatably sampled are presented, thus minimizing sampling errors due to mechanical tissue distortion, specular reflectance, and probe placement. In a first embodiment of the invention, sampling is controlled using automated delivery of a coupling fluid to a region between a tip of a sample probe and a tissue measurement site in a manner requiring minimal user interaction. In a second embodiment of the invention, sampling is controlled by controlling temperature variations, preferably with a coupling fluid, at a region about the tip of a sample probe and a sample site. In a third embodiment, sampling is procedurally controlled via timing and location of coupling fluid delivery to a sample site. | 1. An apparatus for delivery of coupling fluid to a sample site in connection with a noninvasive analyte concentration analyzer, comprising: a reservoir coupled to said analyzer for containing said coupling fluid; delivery means for periodically coupling said reservoir to said sample site; and means for driving said coupling fluid from said reservoir to said sample site. 2. The apparatus of claim 1, wherein said reservoir comprises any of: a replaceable cartridge; a multiuse container; a single use packet; and a syringe. 3. The apparatus of claim 1, wherein said analyzer comprises: a sample module in a first housing, said sample module having a tip; a base module in a second housing separated from said first housing; and a communication bundle having a first end connected to said sample module and a second end connected to said base module. 4. The apparatus of claim 3, wherein said reservoir resides in any of: said analyzer; said base module; said sample module; and a third housing separated from said analyzer. 5. The apparatus of claim 1, wherein said delivery means comprises any of: tubing having an inner side; flexible tubing; a lumen; routing; and a channel. 6. The apparatus of claim 5, wherein said inner side of said tubing comprises a hydrophilic surface. 7. The apparatus of claim 3, wherein said delivery means routes said coupling fluid to within one inch of said tip of said sample module. 8. The apparatus of claim 1, wherein said analyzer further comprises: means for temperature control. 9. The apparatus of claim 3, wherein said means for temperature control modify temperature of any of: said sample site; said tip of said sample analyzer; and said coupling fluid. 10. The apparatus of claim 9, wherein said means for temperature control adjust temperature any of said sample site surface, said tip of said analyzer, and said coupling fluid toward a target temperature. 11. The apparatus of claim 10, wherein said target temperature comprises any of about 88, 90, 92, 94, 96, and 98 degrees Fahrenheit. 12. The apparatus of claim 1, said analyzer further comprising: fluid detection means coupled to said delivery means. 13. The apparatus of claim 12, wherein said fluid detection means comprises: a light source and a detector optically coupled to said light source via said delivery means for detection of intensity changes. 14. The apparatus of claim 1, said analyzer further comprising: a processing unit integrated into said analyzer. 15. The apparatus of claim 1, wherein said analyzer further comprises: optical means for alignment of said analyzer to said sample site. 16. The apparatus of claim 15, said optical means comprising: a detector for outputting a signal, wherein said detector comprises any of: a pressure sensor; and a photon detector. 17. The apparatus of claim 15, said optical means comprising: a z-axis movable sample probe. 18. The apparatus of claim 15, wherein said optical means comprises... | - | A61B005/00
US20050177059 | A1 | 2005-08-11 | Method for measuring exercise | 2004-12-22 | The present invention relates to a method for measuring an exercise, in which method the electrical signals caused by active muscles are measured with a measuring device and response is given from the physical performance with a perceivable signal. In the method in accordance with the invention by measuring and analyzing EMG activities of muscles or EMG activities of muscles and movements of the body quantities describing the physical performance and/or the result of the physical performance are calculated or evaluated. | 1. A method for measuring an exercise, in which method electrical signal caused by active muscles are measured with a measuring device and response is given from the physical performance with a perceivable signal, characterized in that quantities describing an exercise and/or the result of an exercise are calculated or evaluated by measuring and analyzing EMG activities of muscles or EMG activities of muscles and movements of the body. 2. A method in accordance with claim 1 for measuring the rhythm and/or the total number of movements of an exercise, characterized in that from one or several EMG signals measured from one or several muscles during an exercise the number of activating times in it during a desired period of time is identified and by means of those the number of physical performances carried out in a time unit and/or the total number of physical performances are calculated. 3. A method in accordance with claim 2, characterized in that the calculation accuracy is improved by measuring simultaneously muscles of symmetrical limbs and by comparing the results among themselves. 4. A method in accordance with claim 1, characterized in that the calculation accuracy is improved by utilizing the information gathered from signals of two or more inertial sensors placed on the body and measured simultaneously as a reference information. 5. A method in accordance with claim 2 for measuring the pace rhythm of running and/or the total number of steps, characterized in that the pace rhythm and the total number of steps are calculated from the EMG signals from muscles on the front part of the thigh and/or back part of the thigh and/or below the knee measured during running. 6. A method in accordance with claims 2 for measuring the number of revolutions of cranks in time unit and/or the total number of crank revolutions in cycling, characterized in that the number of revolutions in time unit and/or the total number of crank revolutions are calculated from EMG signals from muscles on the front part of the thigh and/or on the back part of the thigh and/or below the knee during cycling. 7. A method in accordance with claim 1, characterized in that the momentary proceeding speed of walking or running is calculated by measuring the length of pace by means of the time of the foot being on the ground and by multiplying the pace length by the pace rhythm. 8. A method in accordance with claim 7, characterized in that the time of a foot being on the ground during a pace is identified and measured during a performance from activating phases of one or more EMG signals measured from one or more muscles. 9. A method in accordance with claim 7, characterized in that simultaneously with measuring the EMG signal one or more inertia signals are measured and from those the time of a foot being on the ground during a pace is being identified and measured. 10. A method in accordance with claim 7, characterized in that the moment of a foot striking the gr... | Mega Elektronikka Oy and Suunto Oy | A61B005/04
US20050171446 | A1 | 2005-08-04 | Method and apparatus for determining a blood flow during a vascular access dysfunction corrective procedure | 2005-03-25 | A method and apparatus for determining an angioplasty induced blood flow changes, wherein the apparatus includes the catheter having a port for introducing a blood property change in a downstream sensor. The downstream sensor and the catheter are configured to space the sensor from an adjacent vessel wall so as to minimize effects of the vessel wall during sensing of the blood property change. | 1. An apparatus for determining a blood flow in a vessel, comprising: (a) an elongate catheter having an angioplasty balloon, a blood property change port and a downstream sensor spaced from the port for producing a signal corresponding to a blood property. 2. A method of monitoring blood flow during angioplasty, comprising: (a) inserting an angioplasty catheter into a vessel; (b) expanding the angioplasty catheter; (c) introducing a first blood property change; (d) detecting passage of the first blood property change past a downstream sensor on the catheter; and (e) calculating the blood flow in response to the change in blood property and passage of the blood property past the downstream sensor. | Transonic Systems, Inc | A61B005/02 A61M029/00 A61M031/00 A61M037/00
US06932776 | B2 | 2005-08-23 | Method and apparatus for detecting and treating vulnerable plaques | 2003-06-02 | Apparatus for detecting vulnerable plaques embedded in the wall of a patient's blood vessel includes an intravascular catheter containing a microwave antenna, an extra-corporeal radiometer having a signal input, a reference input and an output, a cable for electrically connecting the antenna to the signal input, and a device for applying an indication of the patient's normal tissue temperature to the reference input so that when the catheter is moved along the vessel, the locations of the vulnerable plaques are reflected in a signal from the output as thermal anomalies due to the higher emissivity of the vulnerable plaques as compared to the normal tissue. A second embodiment of the apparatus has two coaxial antennas in the catheter serving two radiometers. One measures the temperature at locations in the vessel wall, the other measures the temperature at the surface. By subtracting the two signals, the locations of vulnerable plaque may be visualized. The apparatus employs a special diplexer for separating the signals from the two antennas and a method of detecting and possibly destroying the plaques is also disclosed. | 1. Apparatus for detecting vulnerable plaques embedded or engrained in the wall of a patient's blood vessel, said apparatus comprising an intravascular catheter containing a microwave antenna; a radiometer having a signal input, a reference input and an output; a diplexer electrically connecting the antenna to the signal input, and means for applying an indication of the patient's normal tissue temperature to the diplexer which routes said indication to the reference input so that when the catheter is moved along said vessel, the locations of said vulnerable plaques are reflected in a signal from said output as thermal anomalies due to the higher emissivity of said vulnerable plaques as compared to normal tissue. 2. The apparatus defined in claim 1 wherein the antenna comprises a coaxial cable extending lengthwise along the catheter. 3. The apparatus defined in claim 2 wherein the coaxial cable is stepped along its length to optimize its performance. 4. The apparatus defined in claim 2 wherein the coaxial cable has an outer conductor and an inner conductor electrically insulated from the outer conductor and which extends lengthwise beyond the outer conductor. 5. The apparatus defined in claim 4 wherein the inner conductor is an open-ended tube which extends the length of the catheter and is adapted to receive a guide wire. 6. The apparatus defined in claim 5 and further including a guide wire slidably received in said tube for guiding the catheter along said blood vessel. 7. The apparatus defined in claim 4 wherein the inner conductor consists of a conductive wire slidably received within and insulated from the outer conductor, said wire constituting both the inner conductor of said antenna and a guide wire for the catheter. 8. The apparatus defined in claim 1 wherein said radiometer has an operating frequency in the range of 1 to 4 GHz. 9. The apparatus defined in claim 1 and further including display means responsive to the output signal from the radiometer for displaying the locations of said thermal anomalies along said blood vessel. 10. The apparatus defined in claim 1 wherein said means for applying comprise temperature sensing means in the catheter, and a cable connecting the output of the sensing means to said diplexer. 11. The apparatus defined in claim 10 wherein said temperature sensing means include an impedance in said catheter. 12. Apparatus for detecting vulnerable plaques embedded or ingrained in the wall of a patient's blood vessel, said apparatus comprising an intravascular catheter containing a microwave antenna and a temperature sensor; a radiometer having a signal input, a reference input and an output and operating at a selected frequency; a diplexer connecting the antenna and sensor to the signal and reference inputs, respectively, of said radiometer so that when the catheter is moved along said blood vessel, said radiometer output delivers a plaque-indicating output signal, and means responsive to the output ... | Meridian MedicalSSystems, LLC | A61B005/00
US06918878 | B2 | 2005-07-19 | Methods and systems for monitoring respiration | 2003-06-13 | A method for determining respiration rate in a patient can include various parts. The respiration rate can be determined by measuring the heart's S2 split. The S2 split can be identified by observing the timing of the heart sounds. Other respiration related information, such as respiration phase and the occurrence of apnea, can be identified as well. A respiration monitor of this type may be useful for monitoring sub-acute patients, and outpatients. A sensor for the respiration monitor and an electrode for an ECG monitor may be combined into a single probe. | 1. A method comprising: obtaining heart sounds from a patient wherein the heart sounds are used to determine a duration of an S2 split; and determining respiration rate based on timing of the heart sounds and the duration of the S2 split; determining heart rate; and wherein determining respiration rate further comprises using the heart rate as a reference to identify the S2 split. 2. The method of claim 1, wherein obtaining heart sounds comprises inputting signals from an acoustic sensor positioned to detect heart sounds. 3. The method of claim 2, wherein the acoustic sensor from which signals are input is positioned at the left or right border of the sternum at about ICS-4. 4. The method of claim 2, the acoustic sensor is a piezo acoustic sensor. 5. The method of claim 1, further comprising determining heart rate based on the heart sounds. 6. The method of claim 5, further comprising determining heart rate variability based on the heart rate determination. 7. The method of claim 1, further comprising identifying a heart condition based on the heart sounds. 8. The method of claim 1, further comprising determining respiration rate using a technique not involving the use of heart sounds. 9. The method of claim 1, further comprising displaying information relating to the respiration rate. 10. The method of claim 1, further comprising transferring information relating to respiration rate across a network. 11. The method of claim 1, further comprising generating a bill based on use of a monitoring system used to determine respiration rate. 12. The method of claim 1, further comprising identifying patient conditions based on the determination of the respiration rate. 13. The method of claim 1, further comprising determining respiration rate based on changes in amplitude of the heart sounds. 14. The method of claim 1, wherein determining the respiration rate comprises identifying a pattern of a plurality of S2 split durations. 15. A method for determining respiration rate in a patient having an S2 split that depends on respiration phase, comprising: identifying a duration of an S2 split; and determining respiration rate based on the duration of the S2 split determining heart rate; and determining respiration rate further comprising using the heart rate as a reference to identify the S2 split. 16. The method of claim 15, wherein the duration of the S2 split is identified by detecting sounds caused by the closing of the aortic valve and the pulmonary valve. 17. The method of claim 15, wherein determining respiration rate comprises determining a rate based on a patient's characteristics. 18. The method of claim 15, further comprising displaying information relating to the respiration rate which has been determined. 19. The method of claim 18, wherein the information displayed includes the respiration rate. 20. The method of claim 15, further comprising generating an alarm based on durations of a plurality of S2 splits. 21. The method ... | GE Medical Systems Information Technologies, Inc. | A61B005/00
US06947783 | B2 | 2005-09-20 | System for the navigation-assisted positioning of elements | 2001-03-15 | A system for applying an element to a body, wherein the position of a device for preparing and/or producing a connection between said body and said element relative to the position of said body is detected, it also relating to a system for applying an element to a body comprising a device for preparing and/or producing a connection between said element and said body and a position detection device for detecting the position of said device, for preparing and/or producing a connection between said element and said body, and for detecting said position of said body. | 1. A system for applying an element to a living body, comprising: a) a device for physically altering a part of the living body to prepare and/or produce a connection between said element and said living body; and b) a position detection device (i) for detecting a position of said device for physically altering a part of the living body to prepare and/or produce a connection between said element and said living body, and (ii) for detecting a position of said living body, wherein plural markers are applied to said device for physically altering for three-dimensional tracking of said device for physically altering. 2. The system as set forth in claim 1, wherein said device for preparing and/or producing a connection between said body and said element is a drill, a saw, a surface-working device, a screwing device or a nailing device. 3. The system as set forth in claim 1, wherein said position detection device detects optical, acoustical and/or radio signals. 4. The system as set forth in claim 1, wherein one or more markers are applied to said body. 5. The system as set forth in claim 1, wherein a processor is provided for preparing or implementing one or more of the steps in a method comprising: detecting the position of a device for preparing and/or producing a connection between said body and said element relative to the position of said body. 6. The system as set forth in claim 1, wherein a display device is provided, connected to said processor. 7. The system as set forth in claim 1, wherein an input device is provided, connected to said processor. 8. The system as set forth in claim 1, wherein a data recording device is provided for recording data during the operation of said system. 9. The system as set forth in claim 1, comprising means for applying the element to the prepared or produced connection, wherein the means for applying the element to the prepared or produced connection aligns the element to the body. | BrainLAB AG | A61B005/05 A61B019/00
US06980013 | B2 | 2005-12-27 | Probe card | 2004-08-17 | A probe card including rectilinear probes; a guide base plate having an insulating property, in which a plurality of guide holes are formed through which the probes are inserted in a freely movable manner and a length of a guide hole is shorter than a length of a probe; and a plurality of sheet members having an insulating property, disposed above the guide base plate facing the plate, and laminated one on another with a spacing therebetween so as not to be in contact with one another. The tail ends of some of the probes can be brought into contact with the electrode pads on a lowest sheet member, and the tail ends of the other probes penetrate through the lowest sheet member so as to be enabled to be in contact with electrode pads on other sheet members. | 1. A probe card comprising: first and second rectilinear probes;a guide base plate having an insulating property, in which a plurality of guide holes are formed through which the first and second probes are inserted in a freely movable manner; anda first sheet member having flexible and insulating properties and disposed parallel to the guide base plate,wherein a first electrode pad is provided on a surface of the first sheet member and an end portion of the first probe projecting out of the guide hole is contactable with the first electrode pad; anda second sheet member having flexible and insulating properties and disposed parallel to and spaced apart from the first sheet member, wherein a second electrode pad is provided on a surface of the second sheet member and an end portion of the second probe projecting out of the guide hole and penetrating through said first sheet member is contactable with the second electrode pad. 2. A probe card according to claim 1, wherein a tail end of a probe is sharpened. 3. A probe card according to claim 1, wherein a sheet member is a liquid crystal polymer or a silicon film in a mesh state or a fibrous state. 4. A probe card according to claim 1, wherein wiring patterns are provided in the interior of the guide base plate, extend to the guide holes and can be brought into contact with the probes. 5. A probe card according to claim 1, wherein plural guide base plates are employed and are laminated one on another. 6. A probe card according to claim 1 or 5, wherein the guide holes of the guide base plate or plates are formed obliquely relative to a vertical direction. 7. A probe card according to claim 5, wherein the guide holes of the guide base plate or plates are formed obliquely relative to a vertical direction. | Nihon Denshizairyo Kabushiki Kaisha | G01R031/02
US06945941 | B2 | 2005-09-20 | Volumetric physiological measuring system and method | 2002-02-28 | A system and method for measuring volumes and areas using electromagnetic induction techniques. A current is generated and fed into one of two coil assemblies to induce voltage into another coil assembly to provide accurate values for volume or area. | 1. A device for measuring the changing area within at least one portion of a mammal due to cardiac function, comprising: a. conductive coil means configured tightly about the various circumferences of at least one portion of the mammal; b. fixed coil means remotely located relative to the conductive coil means about the mammal; and, c. current generating means for selectively providing constant alternating current to either one of the conductive coil means or the fixed coil means to create an induced voltage in the other coil means representative of true area within the coil means that is configured tightly about the various circumferences of the mammal portion or portions, within the signals and area changing over time due to the cardiac function of the mammal, said constant current substantially increasing the accuracy of said measurement system. 2. The device of claim 1 in which the current generating means generates current with a frequency range of about 10 kHz to about 200 kHz and from about 1 milliampere to about 1 ampere. 3. The device of claim 1 in which the conductive coil means comprises a plurality of coil loops which are configured tightly about the thoracic region and the abdominal region of the mammal. 4. The device of claim 1 further comprising sensing and control means for controlling operation of the device, the sensing and control means being electrically connected to the conductive coil means, the fixed coil means, and the current generating means. 5. The device of claim 4 in which the sensing and control means comprises timing multiplex switching means for providing simultaneous volume measurements of both a thoracic region and an abdominal region of the mammal. 6. The device of claim 5 in which the sensing and control means comprises multiplexing means for providing simultaneous measurement of a plurality of regions of the mammal utilizing either phase, frequency or time multiplexing. 7. The device of claim 1, further including a sensing and control means comprising an amplifier and a rectifier electrically connected to the coil means that is receiving the induced voltage from the other coil means. 8. The device of claim 1 in which the fixed coil means comprises a plurality of small coil elements that are configured for matching and positioning to permit the fixed coil means to generate a homogeneous magnetic field similar to a single large coil for either sensing an induced voltage from the conductive coil means or for generating a field to create an induced voltage in the conductive coil means. 9. The device of claim 8 in which the plurality of small coil elements comprises three small coil elements. 10. The device of claim 9 in which each of the small coil elements is wound on a ferrite core and arranged linearly with optimized positions and signal intensity weighting to generate a homogeneous magnetic field at the portion of the mammal being measured. 11. The device of claim 1 in which the conductive coil mean... | VoluSense AS | A61B005/08 A61B005/02 G01F001/56
US06941163 | B2 | 2005-09-06 | Formulation and manipulation of databases of analyte and associated values | 2003-06-12 | The present invention relates to methods of formulating analyte data databases, the databases themselves, and methods of manipulating the same. In one aspect the present invention includes the formulation of analyte data points, derived data, and data attributes databases comprising data points collected using an analyte monitoring device capable of frequent monitoring of analyte concentrations or amounts. Such data points may comprise acquired data (e.g., values corresponding to analyte concentrations or amounts as measured by said analyte monitoring device). These data points are then associated with one or more relevant data attributes. The resulting databases may be manipulated to determine relationships among the components of the database. | 1. A method of formulating one or more analyte data database, said method comprising: collecting analyte measurement values from one or more subject using an analyte monitoring device for each subject, said analyte monitoring device (i) providing frequent analyte measurement values, wherein said analyte measurement values comprise acquired data points that are specifically related to analyte amount or concentration in the subject, and (ii) providing one or more error messages related to skipped analyte measurement values; and formulating said one or more analyte data databases by associating each of said data points and each of said one or more error messages related to skipped analyte measurement value with one or more data attributes. 2. The method of claim 1, wherein said data points further comprise derived data determined from one or more acquired data points and the derived data are associated with the data points from which they are derived. 3. The method of claim 2, wherein each of said derived data are associated with one or more data attributes. 4. The method of claim 2, wherein said analyte is glucose and said derived data comprises glucose amount or concentration. 5. The method of claim 4, wherein said analyte monitoring device is a glucose monitoring device, said glucose monitoring device comprising a sensing device, a display, and means to provide an audible alert when glucose levels in a subject being monitored are outside of a predetermined range. 6. The method of claim 1, wherein said analyte measurement values are collected from a single individual. 7. The method of claim 1, wherein said analyte measurement values are collected from more than one individual. 8. The method of claim 7, wherein said formulating further comprises compiling multiple databases from each database where the data points are collected from a single individual and the data points for each single individual are associated with one or more relevant data attributes. 9. The method of claim 1, wherein said analyte is a biological analyte. 10. The method of claim 9, wherein said biological analyte is glucose. 11. The method of claim 1, wherein said acquired data points comprise electrochemical signals. 12. The method of claim 4, wherein said data attributes are selected from the group consisting of: chronological information, user perspiration levels, device operating temperature, missed measurements; skipped measurements, user body temperature, user skin conductance, environmental variables, alarm events, activity codes, total excursion, mean value, statistical function, subject code, demographic information, physical characteristics, and disease-associated characteristics. 13. The method of claim 1, wherein said analyte monitoring device is capable of measuring more than one analyte. 14. The method of claim 13, wherein one of said analytes is glucose. 15. The method of claim 1, wherein one or more of said analyte measurement values, one or more ... | Cygnus, Inc. | A61B005/00
US06934574 | B1 | 2005-08-23 | MRI scanner and method for modular patient handling | 2002-06-20 | An MRI scanner that includes a magnet with poles having substantially vertical pole surfaces and a removable positioner for supporting a patient within a gap in the pole surfaces. A method of positioning a patient within a gap formed by vertical pole surfaces in an MRI scanner. The method includes selecting a first patient positioner and inserting the first patient positioner into the gap between vertical pole surfaces in the MRI scanner. | 1. An MRI scanner comprising: a magnet including poles having substantially vertical pole surfaces such that there is a gap between the pole surfaces; anda removable positioner for supporting a patient within the gap; andan elevator positioned below the gap to raise and lower the positioner relative to the poles of the magnet, wherein the elevator includes a support platform and a scissor mechanism that raises and lowers the support platform. 2. An MRI scanner comprising: a magnet including poles having substantially vertical pole surfaces such that there is a gap between the pole surfaces; anda removable positioner for supporting a patient within the gap; andan elevator positioned below the gap to raise and lower the removable positioner relative to the poles of the magnet, wherein the elevator includes a sensor and a control coupled to the sensor to position the height of the elevator. 3. An MRI scanner comprising: a magnet including poles having substantially vertical pole surfaces such that there is a gap between the pole surfaces; anda removable positioner for supporting a patient within the gap, wherein the removable positioner includes a control and radio frequency (RF) connection ports that exchange signals with the control to orient the removable positioner. 4. An MRI scanner comprising: a magnet including poles having substantially vertical pole surfaces such that there is a gap between the pole surfaces; anda removable positioner for supporting a patient within the gap wherein the magnet includes a front side and a back side, the gap communicating with the front and back sides of the magnet such that the removable positioner can enter the gap from the front side and the back side of the magnet. 5. An MRI scanner comprising: a magnet including poles having substantially vertical pole surfaces such that there is a gap between the pole surfaces; anda removable positioner for supporting a patient within the gap, wherein the removable positioner includes a pair of gates, each gate including a support section such that a patient can grasp the support section of one gate and lean against the support section of the other gate. 6. The MRI scanner of claim 5 wherein the removable positioner includes an elevator such that the pair of gates are rotatably mounted on the elevator. 7. A method of positioning a patient within a gap formed by vertical pole surfaces in an MRI scanner, the method comprising: selecting a first patient positioner;inserting the first patient positioner into the gap between the vertical pole surfaces; andremoving a second patient positioner from between the gap before inserting the first patient positioner into the gap, wherein inserting the first patient positioner into the gap between the vertical pole surfaces includes inserting the first patient positioner from a front side of the MRI scanner and removing a second patient positioner from between the gap includes removing the second patient positioner from a back si... | Fonar Corporation | A61B005/05
US20050182319 | A1 | 2005-08-18 | Method and apparatus for registration, verification, and referencing of internal organs | 2005-02-17 | Systems and methods for registering, verifying, dynamically referencing, and navigating an anatomical region of interest of a patient are provided. In one embodiment, the anatomical region of interest is imaged using an imaging device such as, for example, an x-ray device. A tracked registration device may then be removably inserted in a conduit within the anatomical region and the position of the registration device may be sampled by a tracking device as the registration device is moved within the anatomical region through the catheter. The sampled position data is registered to the image data to register the path of the conduit to the anatomical region of interest. The same or a similar device may be used to dynamically reference the movements affecting the anatomical region and modify the registration in real time. The registration may also be verified. | 1. A system for registering an anatomical region of a patient, comprising: an imaging device adapted to produce image data of the anatomical region of the patient in a first frame of reference; a registration device including at least one position indicating element, wherein the registration device is adapted to be inserted into a conduit within the anatomical region of the patient; a tracking device adapted to produce position data regarding the path of the conduit within the anatomical region in a second frame of reference, wherein the position data is obtained by the tracking device sampling coordinates of the at least one position indicating element as the position indicating element is moved within the conduit; and a computer element having a processor, wherein the processor is adapted to receive the image data from the imaging device, receive the position data from the tracking device, and map the image data and the position data together. 2. The system of claim 1, wherein the imaging device includes one of an x-ray device, an ultrasound device, a fluoroscopic device, a computerized tomography device, a positron emission tomography device, an isocentric fluoroscope, a rotational fluoroscopic reconstruction system, a multislice computerized tomography device, an intravascular ultrasound imager, a single photon emission computer tomographer, or a magnetic resonance imaging device. 3. The system of claim 1, wherein the conduit within the anatomical region of the patient includes a naturally existing conduit. 4. The system of claim 1, wherein the conduit within the anatomical region of the patient includes a naturally existing conduit, and wherein the naturally existing conduit comprises one of a circulatory vessel, a respiratory vessel, a lymphatic vessel, a urinary tract vessel, a cerebrospinal fluid vessel, a reproductive vessel, an auditory vessel, or a digestive vessel. 5. The system of claim 1, wherein the conduit within the anatomical region of the patient includes a manufactured conduit that has been inserted into the anatomical region of the patient. 6. The system of claim 1, wherein the conduit within the anatomical region of the patient includes a manufactured conduit that has been inserted into the anatomical region of the patient, and wherein the manufactured conduit comprises one of a tube, a catheter, or a lumen within a flexible endoscope. 7. The system of claim 1, wherein the conduit within the anatomical region of the patient includes a manufactured conduit within a naturally existing conduit. 8. The system of claim 1, wherein the conduit within the anatomical region of the patient includes a first manufactured conduit within a second manufactured within a naturally existing conduit. 9. The system of claim 1, wherein the conduit within the anatomical region of the patient is an artificial conduit. 10. The system of claim 1, wherein the conduit is adapted to be inserted into the anatomical region in a manner ... | - | A61B005/05
US20050187480 | A1 | 2005-08-25 | Blood pressure measurement apparatus and method | 2005-02-23 | A blood pressure measurement apparatus includes a blood pressure monitor measuring a subject's blood pressure, a finger cuff, a pulse wave detector and a pulse rate calculator operative to continuously measure a pulse rate serving as physiological information other than blood pressure, a pulse rate storage storing the continuously measured pulse rate, and a comparator and determiner determining from a previous, continuous pulse rate stored in the pulse rate storage that a currently measured pulse rate is close to a specified level relative to a range in variation of a pulse rate unique to the subject. When the comparator and determiner determines that the currently measured pulse rate corresponds to the specified level, the blood pressure monitor is instructed to start blood pressure measurement. | 1. A blood pressure measurement apparatus comprising: blood pressure measurement means for measuring a subject's blood pressure; physiological information measurement means for measuring physiological information of a type excluding said subject's blood pressure; and determination means for determining whether a level of said physiological information as measured by said physiological information measurement means for measurement of said subject's blood pressure is close to a specified level relative to a range in variation of a level of a series of said physiological information as measured by said physiological information measurement means over a predetermined period of time and stored, wherein when said determination means determines that the level of said physiological information as measured is close to said specified level, said blood pressure measurement means is initiated. 2. The blood pressure measurement apparatus of claim 1, wherein said physiological information is one of heart rate and pulse rate. 3. The blood pressure measurement apparatus of claim 1, wherein said physiological information is blood oxygen saturation level. 4. The blood pressure measurement apparatus of claim 1, wherein said physiological information is information associated with arterial elasticity. 5. The blood pressure measurement apparatus of claim 4, wherein said information associated with arterial elasticity is pulse wave velocity. 6. The blood pressure measurement apparatus of claim 4, wherein said information associated with arterial elasticity is arterial compliance. 7. The blood pressure measurement apparatus of claim 1, wherein said physiological information is one of respiratory cycle and respiratory rate. 8. The blood pressure measurement apparatus of claim 1, wherein said physiological information is a variation in a feature of a waveform of a signal obtained by measuring an intra-arterial volume derived from a variation in pulsation attributed to intra-arterial pressure. 9. The blood pressure measurement apparatus of claim 1, wherein said specified level is at least one of an average, a maximum and a minimum of levels in said range as measured. 10. The blood pressure measurement apparatus of claim 1, wherein: said determination means includes calculation means for calculating an average value and a standard deviation of measured values of said series of physiological information previously stored; and when said physiological information measured for said blood pressure measurement provides a value exceeding a value obtained from said average value and said standard deviation calculated by said calculation means, said determination means determines that the provided value is close to a maximum one in said range of values of said series of physiological information as measured. 11. The blood pressure measurement apparatus of claim 1, wherein: said determination means includes calculation means for calculating an average value an... | Kazuomi KARIO Omron Healthcare Co., Ltd. | A61B005/02
US20050165325 | A1 | 2005-07-28 | Hospital bed | 2005-01-25 | The invention relates to a hospital bed (1) with a support part (2) for a patient, said bed being provided with a moveable holder with a display (6) and/or with sensors (10 to 12) for recording measurement data. Measurement data of the patient can be recorded at all times by means of the sensors (10 to 12). These values can be displayed by means of the display (6). By means of a connection (9) to a multimedia network, these values can be communicated from the hospital bed. An input device (16) can be used to record patient data directly at the hospital bed. | 1-17. (canceled) 18. A hospital bed, comprising: a display holder; a display device supported by the display holder; and a computer network device for connecting the display device to a patient data database so that patient data pertinent to a specific patient can be displayed on the display device. 19. The hospital bed according to claim 18, further comprising a sensor for acquiring measurement data related to vital functions of the specific patient, wherein the measurement data are displayed on the display device or transmitted by the computer network device to a hospital information system or a control center. 20. The hospital bed according to claim 18, wherein the hospital bed is connected to a multimedia network using the computer network device and the display device is adapted to display a plurality of different data types. 21. The hospital bed according to claim 18, to 3, wherein the display device includes an input device. 22. The hospital bed according to claim 21, wherein the input device is an alphanumeric keyboard. 23. The hospital bed according to claim 22, wherein the input device is used for inputting at least part of the patient data, the patient data transmitted via the computer network device to a hospital information system or a control center. 24. The hospital bed according to claim 18, wherein the display holder is moveably arrange at a lying area of the hospital bed. 25. The hospital bed according to claims 18, wherein the display holder includes a swivel arm and the display device is supported by the swivel arm. 26. The hospital bed according to claim 25, wherein the swivel arm is adapted to turn and tilt the display device towards a patient lying in the hospital bed or towards a doctor standing adjacent to the hospital bed. 27. The hospital bed according to claim 19, wherein the sensor is a weight sensor for determining the weight of the specific patient. 28. The hospital bed according to claim 19, wherein the sensor is adapted to determine an adipose value of the specific patient. 29. The hospital bed according to claim 19, wherein the sensor is adapted to determine a blood heat of the specific patient. 30. The hospital bed according to claim 19, wherein the sensor is adapted to determine a blood pressure of the specific patient. 31. The hospital bed according to claim 19, wherein the sensor comprises a pulse detection unit. 32. The hospital bed according to claim 30, wherein the sensor includes a blood pressure cuff attached to the hospital bed using a roll-up mechanism. 33. The hospital bed according to claims 19, wherein the sensor comprises an analysis unit for acquiring measurement data related to urine or stool of the specific patient. 34. The hospital bed according to claim 18, wherein the display device includes a camera. 35. The hospital bed according to claims 18, wherein the display device includes a loudspeaker. 36. The hospital bed according to claim 18, wherein the dis... | Siemens Aktiengesellschaft | A61B005/00 A61B005/02 A61B005/08
US20050209524 | A1 | 2005-09-22 | System and method for receiving and storing information pertaining to a patient | 2004-03-10 | The subject matter disclosed herein relates to a system which comprises one or more probes configured to be positioned inside a heart of a patient and computer components communicatively coupled together and communicatively coupled to the one or more probes. The computer components are configured to store position information pertaining to a position of at least one of the probes inside the heart. The computer components are also configured to store electrical information sensed using the one or more of the probes. The position information and electrical information are stored in a database and the position information and electrical information are used to create a report. | 1. A system comprising: one or more probes configured to be positioned inside a heart of a patient; computer components communicatively coupled together and communicatively coupled to the one or more probes, the computer components being configured to store position information pertaining to a position of at least one of the probes inside the heart, the computer components also being configured to store electrical information sensed using the one or more of the probes; wherein the position information and electrical information are stored in a database and the position information and electrical information are used to create a report. 2. The system of claim 1, wherein the electrical information comprises electrical information obtained while pacing the heart. 3. The system of claim 1, wherein the report comprises a structural map of the heart. 4. The system of claim 1, wherein the position of at least one of the probes is determined using a magnetic field. 5. The system of claim 1, wherein the electrical information and position information are stored in a plurality of fields in the database, and wherein the report includes a plurality of fields which are populated using the electrical information and position information from the corresponding plurality of fields in the database. 6. The system of claim 1, further comprising a single console which comprises the computer components. 7. The system of claim 1, wherein the database comprises position information and electrical information from a plurality of patients. 8. The system of claim 1, wherein the report comprises position information and electrical information from a plurality of patients. 9. A system comprising: an electrophysiological monitoring system which includes electrical information pertaining to a heart; an electrophysiological mapping system which includes position information that is used to create a structural map of the heart; and a database which is used to store the electrical information and the position information; wherein the electrical information and the position information in the database are correlated to each other. 10. The system of claim 9, the electrical information and the position information are used to create a report. 11. The system of claim 10, wherein the electrical information and position information are stored in a plurality of fields in the database, and wherein the report includes a plurality of fields which are populated using the electrical information and position information from the corresponding plurality of fields in the database. 12. The system of claim 10, wherein the report comprises vitals information. 13. The system of claim 9, wherein the electrical information comprises electrical information sensed while the heart is being paced. 14. The system of claim 9, wherein the position information pertains to the position of one or more probes inside the heart. 15. The system of claim 9, wherein the database compri... | General Electric Company | A61B005/0402
US06947790 | B2 | 2005-09-20 | Neurocognitive function EEG measurement method and system | 2002-04-15 | An efficient, objective testing method and system for evaluating changes in mental function is described. The method and system are based on measuring an individual's behavioral responses and brain function during a brief cognitive test battery and passive control conditions. The method and system is designed to assess an individual's fundamental cognitive functions, and whether those functions have been significantly affected by a variety of factors such as progressive disease processes, medication, stress, fatigue, training, or the passage of time. The method and system can be used to determine whether drugs being evaluated to treat diseases or conditions affecting cognitive brain function have a significant positive effect on delaying or improving the symptoms of such a disease or condition, especially during clinical trials for drug approval and subsequent marketing. The method and system may also be employed as part of the successful diagnosis or ongoing treatment of neurological diseases or conditions that directly or indirectly affect human neurocognitive performance. The method and system may also be used to determine transitory changes in overall cognitive function due to emotional stress or fatigue, and more long lasting changes in overall cognitive function following training and educational programs. | 1. The method of measuring changes in a human subject's fundamental cognitive brain functions, the changes, for example, being due to disease, injury, remedial treatment, the utilization of medicines and normal variation within and between days and over a period of time, including the steps of: (a) presenting an attention-damanding task to the subject, which engages one or more of the subject's fundamental cognitive functions, and, simultaneously; (b) at least once, measuring the subject's behavioral responses to the task, and neuroelectric activity at the subject's scalp using a set of electroencephalograph (EEG) electrodes and amplifier and analog/digital converters, to provide a set of baseline digital data representing the subject's baseline state behavioral responses and neuroelectric activity response to the task; (c) at least once again, measuring the subject's behavioral responses to the task, and neuroelectric activity at the subject's scalp using a set of electroencephalograph (EEG) electrodes and amplifier and analog/digital converters, to provide a set of possibly altered state digital data representing the subject's possibly altered state behavioral responses and neuroelectric activity in response to the task; (d) in a computer system, comparing the subject's baseline state and possibly altered state digital data using a mathematical function derived from behavioral responses and EEG derived neuroelectric activity responses of a reference group of subjects performing the same task recorded in their baseline and altered state conditions, the comparison using a multivariate statistical method combining measures of task performance with brain function measures in a single comparison, and (e) deriving one or more scores for the subject based on the comparison described in (d) and determining the significance of those scores. 2. The method of measuring changes in a human subject's fundamental cognitive brain functions, the changes, for example, being due to disease, injury, remedial treatment, the testing of medicines and normal variation within and between days and over a period of time, including the steps of: (a) presenting an attention-demanding task to the subject, which engages the subject's fundamental cognitive functions, and, simultaneously; (b) at least once, measuring the subject's behavioral responses to the task, and associated brain function using functional magnetic resonance imaging (fMRI), alone or in combination with EEG, to provide a set of baseline digital data representing the subject's behavioral responses and brain activity in response to the task; (c) at least once again, measuring the subject's behavioral responses to the task, and associated brain function using functional magnetic imaging (fMRI), alone or in combination with EEG, to provide a set of possibly altered state digital data representing the subject's behavioral responses and brain activity in response to the task; (d) in a computer system, comparing... | SAM Technology, Inc. | A61B005/04 A61B005/05
US06947780 | B2 | 2005-09-20 | Auditory alarms for physiological data monitoring | 2003-03-31 | The present invention provides methods and devices for monitoring physiological data such that a health care provider is able to effectively monitor a patient's health status, including, for example, blood flow characteristics, without having to maintain constant visual contact. In one embodiment of the present invention, a physiological data monitoring system measures at least one physiological characteristic wherein the physiological data monitoring system comprises a sensor unit and a monitoring unit in data communication with the sensor unit. The monitoring unit has a sonification module that comprises one programmable sound generator module to produce a plurality of signals indicative of a physiological parameter and a memory module for storing a plurality of control parameters for managing the programmable sound generator module, wherein the plurality of signals produced have a plurality of frequencies modified in accordance with at least one physiological data value. More specifically, the present invention provides a pulse oximetry sonification system that generates fixed frequency singular and/or combined amplitude-adjusted dual audio tones corresponding to predetermined transition and/or intermediate points over a range of SpO2 measurements. | 1. A physiological data monitoring system for measuring at least one physiological characteristic, comprising: a sensor unit; and a monitoring unit in data communication with the sensor unit having a sonification module, said sonification module comprising at least one programmable sound generator module to produce a plurality of signals indicative of a physiological parameter and said sonification module being capable of storing a plurality of control parameters for managing the at least one programmable sound generator module wherein the signals produced have a plurality of frequencies, amplitudes, or frequencies in combination with amplitudes modified in accordance with at least one physiological data value, wherein the sonification module generates frequency tones, at a plurality of predetermined transition points, corresponding to a measured physiological parameter and wherein the transition points represent an appreciable change in the measured physiological parameter. 2. The physiological data monitoring system of claim 1 wherein the appreciable change has a value that is programmable by a user. 3. A pulse oximeter monitoring unit for measuring at least one blood flow characteristic through the application of at least one sensor having a plurality of light sources and at least one photodetector, comprising: a processor in data communication with the sensor wherein the processor transmits control signals to the light sources; a data acquisition module in data communication with said processor and said sensor unit wherein the data acquisition module receives input signals from the photodetectors; a memory module in data communication with said data acquisition module; and a sonification module in data communication with the memory module wherein the sonification module generates tones, at a plurality of predetermined transition points, corresponding to a measured SpO2 level, wherein the transition points represent an appreciable change in the measured SpO2 level. 4. The pulse oximeter monitoring unit of claim 3 wherein the appreciable change has a value that is programmable by a user. 5. The pulse oximeter monitoring unit of claim 3 wherein the appreciable change is in the range of 2% to 5%. 6. A method of monitoring a patient's physiological status using a monitoring system that measures at least one physiological characteristic, comprising the steps of: sensing a value for a physiological characteristic; transmitting the value to a sonification module; receiving in the sonification module the transmitted value; comparing the value to a plurality of predetermined transition points; if the value matches one of said transition points, selecting a corresponding stored frequency value; based on the frequency value selected, generating signal waveforms having a frequency corresponding to the stored frequency value; transmitting the waveforms to a digital to analog converter; amplifying the converted waveforms; if the value does not match ... | Dolphin Medical, Inc. | A61B005/00
US06929610 | B2 | 2005-08-16 | Non-invasive measurement of blood pressure | 2002-03-25 | By a method to measure the blood pressure of a patient, a series of measurements for the diastolic, the systolic blood pressure and for the pulse rate are made. The results are analysed in order to determine, and to display whether the patient is properly settled to a rest condition, and whether the patients blood pressure variation is found as being normal. Further it is investigated, whether there are high measurement result alterations due to artefacts. Highly altered results are excluded. If the results are sufficiently similar, an average of the result is made. If the results are not sufficiently similar, but still below pre-defined alteration limits, a weighted average is applied to the systolic and the diastolic blood pressure. | 1. A method for non-invasively measuring the blood pressure of a patient, comprising the steps of a) measuring the diastolic and the systolic blood pressure value and the pulse rate of the patient; b) repeating step a) at least once thereby generating a series of consecutive measurement results of the systolic and diastolic blood pressure and of the pulse rate; c) automatically analyzing said series of consecutive results for determining the validity of said results by verifying whether a first condition is fulfilled, whereby said first condition is fulfilled if results of the systolic blood pressure are continuously decreasing and if the results of the diastolic blood pressure are continuously decreasing or increasing and if the results of the pulse rate are continuously decreasing. 2. A method according to claim 1, wherein in step c), a variation index of the diastolic blood pressure, the systolic blood pressure and the pulse rate is calculated according to the following formula: VI=1n=∑i=1n⁢Ri-meanmean=∑i=1n⁢Ri-mean∑i=1⁢Riwhere⁢ ⁢mean=∑i=1n⁢Rin⁢ Ri are the respective measurement results and n is the number of measurements for each series of results of the diastolic blood pressure, the systolic blood pressure and the pulse rate and whereby it is verified whether a second condition is fulfilled, whereby the second condition is fulfilled if the variation index is above a predetermined variation index limit for at least one of the parameters diastolic blood pressure, systolic blood pressure and pulse rate. 3. A method according to claim 2, comprising the further steps of verifying whether a third condition is fulfilled, whereby the third condition is fulfilled when the differences between subsequent measurement results of the systolic and of the diastolic blood pressure measurement are below a predetermined or predeterminable similarity limit and verifying whether a fourth condition is fulfilled, whereby the fourth condition is fulfilled when the differences between subsequent measurement results of the systolic and the diastolic blood pressure are above a predetermined or predeterminable alteration limit. 4. A method according to claim 1, wherein if the first condition is met, a signal is generated advising the user to repeat the measurement or an additional measurement is automatically initiated after a predetermined period of time, and/or a signal is generated, said signal indicating that the user has not been properly settled to a rest condition in the course of the measurement. 5. A method according to claim 2, wherein if the second condition is met, a message is displayed to the user. 6. A method according to claim 3, wherein if the third condition is met, an arithmetic average of the measurement results of the diastolic blood pressure and of the systolic blood pressure and of the pulse frequency is calculated and displayed and wherein if the fourth condition is met, results above the alteration limit are disregarded and a new m... | Microlife Intellectual Property GmbH | A61B005/02
US06942626 | B2 | 2005-09-13 | Apparatus and method for identifying sleep disordered breathing | 2004-07-22 | An apparatus and method for identifying sleep disordered breathing while the patient is awake. The device includes collection of raw data which is normalized, then conditioned and transformed for comparison against a threshold, enabling identification of the presence of and severity of sleep disordered breathing. Step 1 is the collection of raw data and normalization. Step 2 is the conditioning of the data (using Empirical Mode Decomposition or similar technique). Step 3 is the selection of several components in the conditioned data. Step 4 is the performing of a Hilbert transform on the conditioned data. Step 5 is selecting a constant frequency. Step 6 is charting output against a threshold. Step 7 is identifying the patient's condition based on an array of amplitudes and the threshold. | 1. A method for identifying sleep disordered breathing of a patient, the method comprising: collecting data of at least one cardio-respiratory function of the patient over time; generating a plurality of intrinsic mode functions from the data; generating an array of frequencies, times, and amplitudes based on at least one intrinsic mode function; generating an array of times and amplitudes based on a selected frequency; and identifying sleep disordered breathing of the patient from the generated amplitudes. 2. The method of claim 1 further including grouping the amplitudes from the array of times and amplitudes into a plurality of bins, each bin including amplitudes being within a predetermined range of magnitudes. 3. The method of claim 2 further including determining a cumulative number of amplitudes within a selected number of bins. 4. The method of claim 3 wherein the selected bins include amplitudes having the lowest magnitudes. 5. The method of claim 4 wherein identifying sleep disordered breathing includes comparing the cumulative number of amplitudes with a threshold. 6. The method of claim 5 wherein if the cumulative number of amplitudes is less than the threshold then the patient has sleep disordered breathing. 7. The method of claim 2 wherein the data includes respiratory airflow data. 8. The method of claim 2 wherein the data is collected while the patient is awake. 9. The method of claim 2 wherein the plurality of intrinsic mode functions is generated using Empirical Mode Decomposition. 10. The method of claim 2 wherein two intrinsic mode functions are selected. 11. The method of claim 2 wherein the array of frequencies, times, and amplitudes is generated from a Hilbert transform. 12. The method of claim 2 wherein a graphical representation represents the plurality of bins. 13. The method of claim 12 wherein the graphical representation is a histogram. 14. The method of claim 2 wherein the collected data is normalized. 15. A method for identifying sleep disordered breathing of a patient, the method comprising: collecting air flow data of the patient over time while the patient is awake; normalizing the air flow data; generating a plurality of intrinsic mode functions from the data using Empirical Mode Decomposition; selecting at least two intrinsic mode functions; performing a Hilbert transform on the two intrinsic mode functions to generate an array of frequencies, times, and amplitudes; generating an array of times and amplitudes based on a selected frequency; grouping the amplitudes from the array of times and amplitudes into a plurality of bins, each bin including amplitudes being within a predetermined range of magnitudes; determining a cumulative number of amplitudes within a selected number of bins, the selected bins including amplitudes having the lowest magnitudes; and diagnosing the patient with sleep disordered breathing if the cumulative number of amplitudes is less than a threshold. 16. The method of cla... | Predictive Technologies, Inc. | A61B005/08
US06944485 | B1 | 2005-09-13 | Hyperbaric resuscitation system and method | 2000-04-20 | A hyperbaric resuscitation system (10) includes a hyperbaric chamber (20) having a volume sufficient to enclose a human patient (1) and at least two operating personnel (60). The system (10) also includes a device for pressurizing the hyperbaric chamber (20) to at least 1.5 atmospheres with air. The concentration of oxygen in high pressure, oxygen-rich gas to be breathed by the patient (1) provided by an independent system (41) at chamber pressure is automatically regulated by a regulating system (33) which receives information about the amount of oxygen in cerebral tissue of the patient (1) from a spectrophotometer (51, 52). Although devices for measuring the exact amount of oxygen in cerebral tissue do not yet exist, the presently available devices can show trends in the amount of oxygen in the tissue. Since the physician working on a patient in a hyperbaric resuscitation system is more concerned about trending than exact values, the present system can still be of great benefit in resuscitating patients. | 1. A system comprising: (a) a light source;(b) a pickup optode unit for detecting light from the light source;(c) a spectrophotometer coupled to the pickup optode unit for sensing and recording a NIR wavelength interval including cytochrome oxidase, water and hemoglobin data;(d) a personal computer with a software algorithm to extract via model-free mathematical operations the cytochrome oxidase, water and hemoglobin data from the NIR wavelength interval for evaluation and display. 2. The system of claim 1, wherein the light source is a stabilized pulsed light. 3. A method of using the system of claim 1 to monitor the change of any natural or manmade chromophore existing in a person's brain to assist in the diagnosis or treatment of a neurological or psychotic disorder, comprising: using the light source to illuminate a person's cerebral tissue;using the pickup optode unit to detect light from the person's cerebral tissue;using the spectrophotometer to sense and record a NIR wavelength interval including cytochrome oxidase, water and hemoglobin data;using the personal computer and the software algorithm to extract the cytochrome oxidase, water and hemoglobin data from the NIR wavelength interval for evaluation. 4. The method of claim 3, wherein the light source is a stabilized pulsed light. 5. The method of claim 3, wherein the spectrophotometer monitors relative changes in redox levels in real-time. 6. The method of claim 3, wherein Fourier transforms are used in analyses of near infrared data obtained from the spectrophotometer. 7. The method of claim 3, wherein: the spectrophotometer includes: a background pickup device which receives photons that have traversed the patient's scalp and skull but not deep enough to reach the patient's cerebral cortex,a sample pickup device that is positioned to receive photons that have traversed the patient's scalp, skull dura matter, and pia, andthe background signal is subtracted from the sample signal by the algorithm to result in a signal representing the patient's cerebral cortex. 8. The method of claim 3, wherein the light source is a quartz halogen 150 watt light source. 9. The method of claim 3, wherein the NIR wavelength interval is about 700–1050 nm. 10. The method of claim 3, wherein oxygen in cerebral tissue is monitored by monitoring cytochrome oxidase in the cerebral tissue. 11. The method of claim 3, wherein oxygen in cerebral tissue is monitored by monitoring the redox ratio of cytochrome oxidase in the patient's cerebral tissue. 12. The invention of claim 1, wherein the spectrophotometer monitors relative changes in redox levels in real-time. 13. The invention of claim 1, wherein the software algorithm uses Fourier transforms in analyses of near infrared data obtained from the spectrophotometer. 14. The invention of claim 1, wherein: the spectrophotometer includes: a background pickup device which receives photons that have traversed a patient's scalp and skull but not deep enough... | - | A61B005/00
US06944491 | B2 | 2005-09-13 | Method of acquiring an image of a non-dermatoglyphic zone of the skin or of a zone of the hair by means of acquisition apparatus including a non-optical sensor | 2001-07-20 | The invention relates to a method of acquiring an image of a non-dermatoglyphic zone of the skin or the hair by means of acquisition apparatus comprising a non-optical sensor. | 1. A method of acquiring an image comprising: providing at least one non-optical sensor for obtaining information concerning microrelief of a zone; and utilizing said at least one non-optical sensor to acquire an image of one of a non- dermatoglyphic zone of skin and a zone of hair. 2. A method according to claim 1, wherein the non-optical sensor includes a sensor having an active surface that is sensitive to variations in temperature. 3. A method according to claim 1, wherein the non-optical sensor includes a sensor having an active surface sensitive to an electrical property measured by measuring one of capacitance and conductance. 4. A method according to claim 1, wherein the non-optical sensor includes a sensor having an active surface that is sensitive to variations in pressure. 5. A method according to claim 2, wherein the active surface is defined by a plurality of individual detection cells disposed in at least one row. 6. A method according to claim 5, wherein the acquisition apparatus is arranged to deliver the image in digital form. 7. A method according to claim 1, wherein the acquisition apparatus is arranged to acquire an image of a zone that is large enough to be statistically representative, including an area lying in a range of from about 0.2 cm2 to about 2 cm2. 8. A method according to claim 1, wherein the image is acquired statically, without moving the non-optical sensor relative to the zone under study during image acquisition. 9. A method according to claim 1, wherein the image is acquired dynamically, with relative movement between the non-optical sensor and the zone under study during image acquisition. 10. A method according to claim 9, wherein the non-optical sensor includes an active surface in the form of a strip of individual detection cells. 11. A method according to claim 1, wherein the image is acquired without the non-optical sensor coming into contact with the zone under study. 12. A method according to claim 1, wherein the image is acquired with the non-optical sensor in contact with the zone under study. 13. A method according to claim 12, including measuring pressure of contact between the non-optical sensor and the zone under study during image acquisition. 14. A method according to claim 12, wherein the image is acquired at a substantially constant contact pressure. 15. A method according to claim 1, wherein the acquired image is a three dimensional image of the zone under study. 16. A method according to claim 1, wherein the acquired image is a two dimensional image of the zone under study. 17. A method according to claim 1, wherein the non-optical sensor has a spatial resolution lying in a range of from 10 μm to 100 μm. 18. A method according to claim 1, further including processing the image in order to determine characteristic parameters of the zone under study. 19. A method according to claim 18, wherein the processing provides information concerning a surface density of skin lines. ... | L'Oreal | A61B005/05
US07403816 | B2 | 2008-07-22 | Method and apparatus for analyzing bioelectrical response waveform information, and diagnostic apparatus thereof | 2005-02-10 | A method for analyzing skin response waveform information obtained by measuring skin impedance with a voltage of a predetermined frequency. A current value at the start of polarization caused by the application of the voltage is determined, followed by determining a current value after a predetermined amount of time from the start of the polarization. A current value after termination of the polarization (value NT) is then determined and the difference between the current value at the start of the polarization and after the predetermined amount of time from the start of the polarization (value A) is determined. The difference between the current value after the predetermined amount of time from the start of the polarization and the value NT (value B) is determined, followed by analyzing the skin response waveform information using the ratios A/B, B/A and the value NT. | 1. An apparatus for analyzing bioelectrical response waveform information obtained from measurements of skin impedance measured by applying a pulse voltage to a body, the apparatus being characterized by comprising: first means for determining a current value P1 at a current peak time when a current is at its peak upon application of the pulse voltage;second means for determining a current value P2 after a predetermined amount of time from the current peak time, said predetermined amount of time being an amount of time that elapses before a characteristic point at which a dermis layer and epidermis begin to electrically mix;third means for determining a current value NT when the current reaches an equilibrium state with a further elapse of time after the predetermined amount of time;fourth means for determining a difference between the current values P1 and P2;fifth means for determining a difference between the current values P2 and NT; andsixth means for analyzing bioelectrical response waveform information by using three values as parameters, two of the three values, ES and IS, being ratios between the values A and B determined by the fourth and fifth means respectively, where ES=A/B and IS=B/A, and the third value being NT. 2. The apparatus for analyzing bioelectrical response waveform information according to claim 1, characterized in that at least one of the group consisting of: a measurement, an average of measurements, a ratio between measurements of right and left, and a ratio between measurements of hands and feet of bioelectrical response waveform of a body or part of a body; is determined for each of the values ES, IS, and NT. 3. An apparatus for performing a diagnosis on a body wherein the apparatus analyzes bioelectrical response waveform information obtained from measurement of skin impedance measured by applying a pulse voltage to the body and performs a diagnosis based on the analysis of the bioelectrical response waveform information, the apparatus being characterized by comprising: first means for determining a current value P1 at a current Peak time when a current is at its peak upon application of the pulse voltage;second means for determining a current value P2 after a predetermined amount of time from the current peak time;third means for determining a current value NT when the current reaches an equilibrium state with a further elapse of time after the predetermined amount of time from the current peak time;fourth means for determining a difference A between the current values P1 and P2;fifth means for determining a difference B between the current values P2 and NT;sixth means for analyzing bioelectrical response waveform information by using three values as parameters, two of the three values, ES and IS, being ratios between the values A and B determined by the fourth and fifth means respectively, where ES=A/B and IS=B/A, and the third value being NT; andseventh means for comparing and associating a result of analysis o... | - | A61B005/05 A61H039/02 G01R025/06 G01R027/08 G01R027/06
US07099712 | B2 | 2006-08-29 | Catheter having multiple spines each having electrical mapping and location sensing capabilities | 2005-02-16 | An improved catheter is provided that is particularly useful for mapping the electrical activity in a heart. The catheter comprises a plurality of spines each capable of obtaining electrical, mechanical and locational data. The catheter comprises an elongated catheter body having proximal and distal ends and at least one lumen extending longitudinally therethrough. Mounted at the distal end of the catheter body is a mapping assembly having at least two spines, each having a proximal end attached at the distal end of the catheter body and a free distal end. Each spine comprises at least one location sensor and at least one electrode, preferably a tip electrode and at least one ring electrode. The spines may be arranged in an expanded arrangement wherein each spine extends radially outwardly from the catheter body or in a collapsed arrangement wherein each spine is disposed generally along the longitudinal axis of the catheter body. In use, at least one electrode from each spine is positioned in contact with heart tissue to map the electrical activity of the heart. The location sensors are used to determine the location of each point where the electrical activity is monitored. | 1. A catheter comprising: an elongated catheter body having a proximal end, a distal end and at least one lumen extending longitudinally therethrough; anda mapping assembly mounted at the distal end of the catheter body and comprising at least two spines, each spine having a proximal end attached at the distal end of the catheter body and a free distal end, wherein each spine comprises:a support arm having shape memory;a non-conductive covering in surrounding relation to the support arm;at least one location sensor mounted at or near the distal end of the spine;a tip electrode mounted at or near the distal end of the spine and electrically isolated from the support arm;at least one ring electrode mounted in surrounding relation to the non-conductive covering; anda plurality of electrode lead wires extending within the non-conductive covering, each electrode lead wire being attached to a corresponding one of the tip electrode and ring electrode. 2. The catheter of claim 1, wherein each support arm comprises nitinol. 3. The catheter of claim 1, wherein the mapping assembly is moveable between an expanded arrangement, in which each spine extends radially outward from the catheter body, and a collapsed arrangement, in which each spine is disposed generally along a longitudinal axis of the catheter body. 4. The catheter of claim 3, wherein, when the mapping assembly is in its expanded arrangement, each spine extends radially outwardly from the catheter body and forms a curved shape. 5. The catheter of claim 3, wherein, when the mapping assembly is in its expanded arrangement, each spine extends radially outwardly from the catheter body and forms a substantially straight line. | Biosense Webster, Inc. | A61B005/04
US07630751 | B2 | 2009-12-08 | Method and medical imaging system for compensating for patient motion | 2005-01-28 | Disclosed herein is a method, and system (1) for implementing same, to compensate for patient motion in series recordings in medical imaging, in which a plurality of images of an examination area of a patient (17) are recorded at time intervals with an imaging system (1) and related to each other. Before the start of the series recordings a 3D image data set is recorded by a 3D recording of the examination area, which establishes a reference system. A first spatial position of the examination area in the reference system is obtained by recording a first image of the series recordings and then registering it or by calculating it. Each further image of the series recordings is registered immediately after recording to obtain the current spatial position of the examination area. Differences in spatial position are compensated for at least approximately by changing geometric relationships of the imaging system (1). | 1. A method of compensating for patient motion when recording a series of medical images useful in conjunction with a digital subtraction angiography or a pathfinding technique, wherein the medical images of an examination area of a patient are recorded at specific time intervals using an imaging system and are correlated with each other, the method comprising: recording a three-dimensional image data set of the examination area, the three-dimensional image data set defining a frame of reference;recording a first 2D image of the examination area;determining a first spatial position of the examination area relative to the frame of reference by registering said first 2D image with said three-dimensional image data set;recording further 2D medical images of the series and registering each further recorded 2D medical image with the three-dimensional image data set immediately after its recording for determining a current spatial position of the examination area relative to the frame of reference;determining a difference between the current and the first spatial positions; andcompensating for the difference by adjusting at least one geometrical proportion of the imaging systemwherein the recording further 2D medical images and compensating for the difference is conducted continuously and in real time;wherein the geometrical proportion is adjusted immediately after registering the recorded medical image with the three-dimensional image data set; andwherein adjusting the geometrical portion includes a translation of a patient table of the imaging system, the translation comprising one, two or three degrees of freedom and/or a rotation of the patient table, the rotation comprising one, two or three degrees of freedom. 2. The method according to claim 1, wherein the first spatial position of the examination area is determined by recording a first medical image of the series and registering the first medical image with the three-dimensional image data set. 3. The method according to claim 1, wherein the first spatial position of the examination area is calculated using a known calibration of the imaging system. 4. The method according to claim 1, wherein the three-dimensional image data set and the medical images of the series are recorded by the same imaging system. 5. The method according to claim 1, wherein a remaining difference between the current and the first spatial positions is compensated for by processing the further medical images. 6. The method according to claims 1, wherein adjusting the geometrical portion includes a rotation of an image recording detector. 7. The method according to claim 6, wherein the rotation of the detector includes one, two or three degrees of freedom. 8. The method according to claims 1, wherein the imaging system includes a C-arm device and adjusting the geometrical portion includes a rotation of the C-arm. 9. The method according to claim 8, wherein the rotation of the C-arm includes one, two or three degree... | Siemens Aktiengesellschaft | A61B005/05
US07306560 | B2 | 2007-12-11 | Computerized medical diagnostic and treatment advice system including network access | 2005-01-28 | A system and method for providing computerized, knowledge-based medical diagnostic and treatment advice. The medical advice is provided to the general public over networks, such as a telephone network or a computer network. The invention also includes a stand-alone embodiment that may utilize occasional connectivity to a central computer by use of a network, such as the Internet. New authoring languages, interactive voice response and speech recognition are used to enable expert and general practitioner knowledge to be encoded for access by the public. “Meta” functions for time-density analysis of a number of factors regarding the number of medical complaints per unit of time are an integral part of the system. A re-enter feature monitors the user's changing condition over time. A symptom severity analysis helps to respond to the changing conditions. System sensitivity factors may be changed at a global level or other levels to adjust the system advice as necessary. | 1. A medical diagnostic system comprising: a computing environment arranged to receive patient information, comprisinga server computer connected to a communications network;a client processor connected to the network and in data communication with the server computer via the network;an input device, connected to the client, to receive patient information;an output device, connected to the client, to provide information indicative of a diagnosed medical condition,wherein the environment executes a program for diagnosing by scoring a medical condition based on the patient information and communicating the diagnosed medical condition via the output device,and wherein the program comprisesat least one medical diagnostic code portion selectively executed based on at least a portion of the received information, wherein the medical diagnostic code portion scores at least a portion of the received information and diagnoses a medical condition associated with the executed medical diagnostic code portion if the score reaches or passes a threshold; andwherein the program is arranged to read data from, and write data to, a medical history file stored in association with the client processor or the server computer, and wherein the scoring by the medical diagnostic code portion is affected by the data read from the medical history file. 2. The system defined in claim 1 wherein information transferred between the client processor and the server computer is securely transmitted. 3. The system defined in claim 1 wherein data communication between the server computer and the client processor is intermittent. 4. A computerized system for providing information to any one of a plurality of patients by communicating information over a computer network, the system comprising: means for selectively executing at least one medical software code portion;means for accessing a patient medical history during an evaluation process, wherein each patient is associated with at least one record containing medical information unique to the medical condition of the patient, and wherein the patient medical history is persistently stored in the at least one record;means for determining medical advice particular to a medical condition associated with the medical software code portion through communication over the computer network with a selected one of the patients and with information stored in the patient medical history; andmeans for providing the medical advice to the selected patient, wherein the medical advice is stored in a patient consultation summary. 5. The system defined in claim 4 wherein a physician accesses and uses the patient consultation summary to make a diagnosis. 6. A computerized system for determining medical advice for any one of a plurality of patients by communicating information over a computer network, the system comprising: means for selectively executing at least one medical software code portion;means for accessing a patient medical history during a... | Clinical Decision Support, LLC | A61B005/00
US07177676 | B2 | 2007-02-13 | System and method for analyzing biofeedback information for performance of an individual in a group | 2004-01-20 | A biofeedback system and method for analyzing the performance of an individual and group. The system employs a plurality of transducers for transmitting biofeedback and brain wave information as well as other biological information such as heart rate, pulse, body temperature, etc. This information is individually analyzed relative to the following neurotechnology (Neutech) formula: fbhwd˜2(3−N)×fθWhere: N=˜0˜1˜2˜3˜4˜5˜ In one embodiment, a plurality of transmitters are provided for receiving biofeedback and brain waves and other information unique to the specific user. This data is then collected and transmitted and the data processed with subsequent demonstration of process data in the form of biofeedback information. | 1. A method for collecting biofeedback and brain waves for the performance and motivation levels of an individual in a group, comprising: providing a plurality of transmitters for receiving and transmitting biofeedback and brain waves;positioning a transmitter on a user;collecting transmitted data from each user;processing said transmitted data relative to a predetermined value in accordance with the Neutech formula: f B H W D≡2(3−N)f(θ); anddemonstrating processed data in the form of biofeedback information. 2. The method as set forth in claim 1, wherein said processed data is simultaneously collected from each said user and displayed. 3. The method as set forth in claim 1, wherein processing includes comparing pre-transmitted data with post transmitted data. 4. The method as set forth in claim 1, wherein said biofeedback information comprises visual information. 5. The method as set forth in claim 1, wherein said biofeedback information comprises audio information. 6. The method as set forth in claim 1, wherein said biofeedback information comprises kinesthetic information. 7. The method as set forth in claim 3, wherein compared processed data is displayed to said individual to effect a physical and/or emotional change. | Pt. Hartono Istana Teknologi | A61B005/04
US07493153 | B2 | 2009-02-17 | Augmented reality system controlled by probe position | 2001-06-13 | A guide system for use by a user who performs an operation in a defined three-dimensional region is disclosed, the system including a data processing apparatus for generating images of the subject of the operation in co-registration with the subject, a display for displaying the images to the user, a probe having a position which is visible to the user, and a tracking unit for tracking the location of the probe by the system and transmitting that location to the data processing apparatus, the data processing apparatus being arranged, upon the user moving the probe to a selection region outside and surrounding the defined region, to generate one or more virtual buttons, each of the buttons being associated with a corresponding instruction to the system, the data processing apparatus being arranged to register a selection by the user of any of the virtual buttons, the selection including positioning of the probe in relation to the apparent position of that virtual button, and to modify the computer-generated image based on the selection. | 1. A guide system, comprising: a data processing apparatus for generating one or more images of a subject, said images being co-registered with the subject;a display for displaying the images to the user;a probe; anda tracking unit for tracking the location of the probe and transmitting said location to the data processing apparatus,wherein, said data processing apparatus generates said co-registered images of the subject in a main display area when the probe is within a defined three-dimensional visualization region, and upon a user moving the probe to a defined three-dimensional interface region outside of the visualization region, the data processing apparatus ceases to generate the co-registered images and causes the display in the main display area of an icon representing the probe and one or more virtual buttons, each of said virtual buttons being associated with a corresponding instruction to the system,and wherein the data processing apparatus is arranged to obtain a selection by the user of any of the virtual buttons, said selection effected by positioning the physical probe to position said icon relative to the apparent position of said virtual button, and to modify the generated images based on the selection. 2. A system according to claim 1 wherein the data processing apparatus is arranged to generate images of the subject of the operation overlaid on one of images of the subject and the subject itself. 3. A system according to claim 1 in which the positioning of the icon relative to the apparent position of said virtual button includes aligning a longitudinal axis of the probe in the direction of the button. 4. A system according to claim 3, wherein the data processing apparatus is arranged, while the virtual buttons are displayed, to include in the image a line extending from said icon. 5. The system of claim 4, wherein said icon is a virtual probe and is displayed as moving analogously to movements of the probe. 6. A system according to claim 2 in which the display is adapted to be mounted on the head of a user, the user being able to view the subject through the display, so as to see the one or more images generated by the data processing apparatus superimposed on a true image of the subject, the tracking unit monitoring the position of the display and transmitting the position of the display to the processing apparatus, which is arranged to modify the one or more images generated by the data processing apparatus according to the position of the display to maintain the one or more images generated by the data processing apparatus and the real image in stereoscopic registration. 7. A system according to claim 1 wherein the display is adapted to be mounted on a microscope, the user being able to view the microscope image through the display so as to see the one or more images generated by the data processing apparatus superimposed on the microscope image, the tracking unit monitoring the position of the microscope and transmit... | Volume Interactions Pte., Ltd. | A61B005/00
US07426904 | B2 | 2008-09-23 | Small-animal mount assembly | 2005-02-07 | The small-animal mount assembly of the present invention can include a table member suitable for mounting a small animal. The table member can be selectively positionable into a desired table plane and can comprise at least one ECG pad and/or at least one grid of electronic heating elements disposed onto a top surface of the table pad. The assembly can also include a control apparatus electrically coupled to the at least one ECG pad and/or the at least one grid of electronic heating elements. | 1. A small-animal mount assembly for mounting a small animal, comprising: a table member having a top surface, a bottom surface, and defining a table plane;a platform member having a top face and an opposed bottom face, the bottom surface of the table member being mounted thereon the top face of the platform member;a means for orienting the table member so that the table plane of the table is positioned in a desired table plane; anda means for releasably mounting the platform member to the means for orienting the table member,wherein the means for orienting the table member comprises an orientation control mechanism that comprises: a ball-joint lock assembly having a distal end and a proximal end, the distal end of the ball-joint lock assembly being operatively coupled to the means for releasably mounting the platform member, the ball-joint lock assembly being movable between a locked position and an unlocked position, wherein the ball-joint assembly is constructed and arranged such that the distal end of the ball-joint lock assembly can be positioned at a selected angle with respect to an upright axis, anda magnetic lock housed partially within a bottom portion of a housing and having a movable magnet, the magnetic lock movable from a retracted, non-engaged, position to an engaged position. 2. The small-animal mount assembly of claim 1, further comprising: a control apparatus;at least one ECG control pad, the at least one ECG control pad attached to the top surface of the table member and electrically coupled to the control apparatus, each ECG pad generating an ECG signal representative of a sensed ECG of a portion of the small animal disposed thereon the ECG pad. 3. The small-animal mount assembly of claim 2, further comprising at least one grid of electronic heating elements disposed onto the top surface of the table member, the at least one grid of electronic heating element is electrically coupled to the control apparatus. 4. The small-animal mount assembly of claim 2, further comprising a thermocouple connected to the top surface of the table member and electrically coupled to the control apparatus, the thermocouple generating a temperature signal representative of the temperature proximate the thermocouple. 5. The small-animal mount assembly of claim 2, further comprising a rectal temperature probe that is electrically coupled to the control apparatus, the rectal temperature probe generating an internal temperature signal representative of the sensed internal temperature of the small animal. 6. The small-animal mount assembly of claim 1, further comprising: a small animal mask shaped and sized for fit onto a portion of the snout of the small animal; anda clamp member secured to a portion of the top surface of the table member, the clamp member constructed and arranged for grasping a portion of the small animal mask. 7. The small-animal mount assembly of claim 1, further comprising: a small animal mask shaped and sized for fit onto a ... | VisualSonics Inc. | A01K029/00
US07450983 | B2 | 2008-11-11 | Automated brain MRI and CT prescriptions in Talairach space | 2004-03-18 | Brain Magnetic Resonance Imaging (MRI), Computerized Tomotography (CT), or other diagnostic modalities may employ a three-step procedure during initial (“scout”) cranial pre-scans that corrects for patient positioning (i.e., roll, yaw and pitch) to reduce inter- and intra-patient variation, thereby enhancing the diagnostic and comparative value of subsequent detail scans even across different diagnostic platforms. In MRI, for instance, locating the saggital sinus (SS) and optimizing a line to bisect the brain through this SS may be automated to correct for roll and yaw. By then identifying the contour of the corpus callosum in a lateral saggital scout scan, the Talairach anterior commissure (AC)—posterior commissure (PC) reference line may be found for correcting pitch. Prescription of detailed scans are improved, especially when the three-step correction is repeated periodically identifying the need to repeat a detailed scan or to adjust the coordinates of a subsequent scan. | 1. A method of identifying a head position of a patient undergoing diagnostic imaging, comprising: obtaining a diagnostic image of a patient's head with a diagnostic imaging machine;performing an automated image processing operation to determine coordinates of a Talairach anterior commissure (AC)—posterior commissure (PC) reference line within the diagnostic image by identifying a line passing through a hard palate on the diagnostic image and utilizing the identified line to approximate the Talairach AC-PC reference line as about 12 degrees more extended than the hard palate in a lateral midline image; anddefining a coordinate system of the diagnostic image with reference to the Talairach AC-PC reference line. 2. The method of claim 1, further comprising: prescribing a subsequent scan based on the identified Talairach AC-PC reference line and coordinate system; andrepeating the automated image processing operation to determine current coordinates of the Talairach AC-PC reference for accommodating changes in patient head position since the previous position determination. 3. The method of claim 1, wherein obtaining a diagnostic image comprises obtaining a roll and yaw corrected thin section midsagittal magnetic resonance imaging (MRI) image of the patient's head. 4. The method of claim 3, wherein obtaining a midsagittal MRI image of a patient's head further comprises: obtaining at least two scout views;identifying midline features to permit correction of roll and yaw; andobtaining a midsagittal MRJ image based on identified midline features. 5. The method of claim 4, wherein obtaining a midsagittal MRI image of a patient's head when identifying midline features to permit correction of roll and yaw further comprises: performing at least one rapid scan operatively configured to accentuate venous blood flow in the superior sagittal sinus (SSS) in a plane selected from a group consisting of coronal scan, axial scan and oblique scan of the patient's head;identifying the SSS in cross-section in the at least one rapid scan;identifying a line that bisects the brain with the line passing through the SSS cross-section; anddefining an attitude correction selected from a group consisting of roll correction and yaw correction corresponding to the selected plane for subsequent scans based on the identified line that bisects the brain. 6. The method of claim 1, wherein obtaining a diagnostic image comprises obtaining a lateral computerized tomography (CT) scout image. 7. The method of claim 6, wherein obtaining a lateral CT scout image of a patient's head further comprises physically adjusting patient's head position relative to a scanner that obtains the lateral CT scout image for minimizing roll and yaw visually. 8. A program product embodied in a tangible, recordable media, comprising: (a) a program configured to receive a thin section diagnostic image of a patient's brain from a CT diagnostic imaging machine and to determine coordinates of a Talairach... | University of Cincinnati | A61B005/05
US07576535 | B2 | 2009-08-18 | Multi-compartment separation in magnetic resonance using transient steady-state free precession imaging | 2003-12-08 | Disclosed is a method of quantitatively separating tissue signals based on relaxation time differences. The method uses the transient signal decay in steady-state free precession (balanced SSFP) imaging to provide an alternative to standard CPMG methods of T2-relaxometry. The balanced SSFP technique allows 3-4 times the temporal resolution of CPMG, and also slows the short T2 decay so that it can be more accurately measured. | 1. A method of separating species signals in a composite magnetic resonance imaging signal comprising the steps of: a) applying a series of steady-state free precession (balanced SSFP) pulse sequences, wherein evolution of the steady-state in each balanced SSFP pulse sequence follows a smooth exponential path,b) measuring magnetic resonance signals during transient periods for the balanced SSFP sequences as steady-state signals evolve, andc) fitting the transient response of the measured signals to a model to identify the smallest number of discrete exponential terms which provide a satisfactory representation of the measured data, which utilizes a curve-fitting algorithm. 2. The method as defined by claim 1 wherein the curve-fitting algorithm utilizes non-negative least-squares. 3. The method as defined by claim 2 wherein the model in step c) is defined by:M⁡(t)=∑i=1N⁢⁢Ci⁢ⅇ-tτi+Msswhere M(t) is the signal intensity as a function of time,N is the number τ points used in the fit,C i is relative amount of material with an exponential term constant τi,Mss is steady-state signal in a voxel, andτ is the exponential term in the fitting model. 4. The method as defined by claim 2 wherein a single data frame is acquired repeatedly over decay of the magnetic resonance signals. 5. The method as defined by claim 4 wherein before step a) a plurality of preparation pulses are applied, wherein an inversion pulse is applied with the preparation pulses and magnetization starts at a negative value. 6. The method as defined by claim 4 wherein before step a) a plurality of preparation pulses are applied and magnetization is saturated thereby. 7. The method as defined by claim 4 wherein before step a) a plurality of preparation pulses are applied and magnetization starts in a steady state and is inverted in the steady state. 8. The method as defined by claim 2 wherein multiple data frames are acquired repeatedly over decay of the magnetic resonance signals. 9. The method as defined by claim 8 wherein before step a) a plurality of preparation pulses are applied, wherein an inversion pulse is applied with the preparation pulses and magnetization starts at a negative value. 10. The method as defined by claim 8 wherein before step a) a plurality of preparation pulses are applied and magnetization is saturated thereby. 11. The method as defined by claim 8 wherein before step a) a plurality of preparation pulses are applied and magnetization starts in a steady state and is inverted in the steady state. 12. The method as defined by claim 2 wherein before step a) a plurality of preparation pulses are applied, wherein an inversion pulse is applied with the preparation pulses and magnetization starts at a negative value. 13. The method as defined by claim 2 wherein before step a) a plurality of preparation pulses are applied and magnetization is saturated thereby. 14. The method as defined by claim 2 wherein before step a) a plurality of preparation pulses are app... | The Board of Trustees of the Leland Stanford Junior University | G01V003/00
US07403811 | B2 | 2008-07-22 | Method of catheter tracking using image information | 2004-03-01 | An improved method of tracking a catheter's position within a human body does not rely on x-rays, but instead calculates the position of the catheter's imaging head by analyzing image data. Such an analysis is able to determine the position of the imaging head in 3 dimensional space, relative to an arbitrarily selected reference image. An image is compared with the reference image, correlation data between corresponding points on the two images are gathered, and a correlation loss rate in a particular direction is determined. This correlation loss rate is modeled to an exponential function, which is evaluated to estimate an angle of separation between the image and the reference image. One or more angles of separation are used to determine a position in three dimensional space of the image, relative to the reference image. By repeating this process for a series of images being gathered by a catheter, the position of the catheter can be determined. Additionally, a 3 dimensional map of lumens in the human body can be created. | 1. A method of tracking the position of an imaging head of a catheter in three-dimensional space within a human body, the method comprising: receiving a first image captured by the catheter;receiving a second image captured by the catheter, wherein the first image comprises a first data location and the second image comprises a second data location corresponding to the first data location;comparing the first and second images to determine first correlation loss data between the first and second images, wherein determining the first correlation loss data comprises determining a difference in an image property between first image data stored in the first data location and second image data stored in the second data location;determining a first rate of correlation loss between the first and second image in a direction using the first correlation loss data, wherein determining the first rate of correlation loss comprises determining a rate of change of the first correlation loss data;determining a first angle of separation between the first and second images using the first rate of correlation loss; anddetermining first position data for the second image, relative to the first image, using the the first angle of separation; andoutputting the first position data. 2. The method of claim 1, further comprising: comparing the first and second images to determine second correlation loss data between the first and second images;determining second position data for the second image, relative to the first image, using the second correlation loss data; andoutputting the second position data. 3. The method of claim 2, wherein determining second position data for the second image comprises determining a second angle of separation between the first and second images using the second correlation loss data, and determining second position data for the second image, relative to the first image, using the second angle of separation. 4. The method of claim 2, wherein the first and second correlation loss data measure correlation loss in different directions. 5. The method of claim 2, wherein the first image comprises a first plane and the second image comprises a second plane. 6. The method of claim 5, wherein the first position data comprises a first line in three dimensions in the second plane and the second position data comprises a second line in three dimensions in the second plane, and wherein the first position data and the second position data define a position of the second plane in three dimensions. 7. The method of claim 1, wherein the first image comprises a first plane and the second image comprises a second plane. 8. The method of claim 7, wherein the first position data comprises a first line in three dimensions in the second plane. 9. The method of claim 1, wherein the image property comprises one or more of density, color, hue, saturation, or reflectivity. 10. The method of claim 1, wherein determining first correlation loss data further comp... | SciMed Life Systems, Inc. | A61B005/05
US07311669 | B2 | 2007-12-25 | Oscillometric determination of blood pressure | 2005-03-16 | A method and system for eliminating artifacts in an oscillation envelope are disclosed. The method and system comprise evaluating conformance of the oscillometric envelope blood pressure data with a predetermined expected pattern and excluding one or more data points of the oscillometric envelope blood pressure data based on non-conformance with the expected pattern. The expected pattern is based upon generally known physiological principles relating to oscillometric envelopes, a curve fit representing an oscillometric envelope from a previous determination, or other types of criteria. | 1. A method of rejecting artifacts in oscillometric envelope blood pressure data comprising: storing data for a plurality of blood pressure data points, including an acquisition time;generating an oscillometric envelope from the plurality of data points;removing a blood pressure data point having an earliest acquisition time from the oscillometric envelope based on a characteristic of the oscillometric envelope; andreacquiring the data. 2. The method of claim 1, further comprising: evaluating conformance of the oscillometric envelope blood pressure data with a predetermined expected pattern; and excluding one or more data points of the oscillometric envelope blood pressure data based on non-conformance with the expected pattern. 3. The method of claim 1, further comprising: evaluating conformance of the oscillometric envelope blood pressure data with previous blood pressure data that meets acquisition time requirements; andexcluding one or more data points of the oscillometric envelope blood pressure data based on non-conformance with the previous blood pressure data. 4. The method of claim 2, wherein evaluating conformance of the oscillometric envelope comprises determining an absolute error between the curvefit and actual data points according to an equation having substantially the form: error=¦curvefit−raw data¦where error is absolute error; curvefit is an amplitude derived from a curvefit of envelope data at a same pressure that corresponds to the raw data; and raw data are measured envelope data points. 5. The method of claim 4, wherein evaluating conformance of the oscillometric envelope further comprises using an equation having substantially the form:Qdev=(1-(errorrawcomplexamplitude))⁢X100where Qdev is quality of deviation; error is error previously determined; and raw complex amplitude are data point(s) used. 6. An apparatus for measuring blood pressure comprising: an inflatable cuff;a pressurizing apparatus coupled to the cuff for selectively applying pressure by inflating or deflating the cuff;a cuff pressure sensor coupled to the cuff for sensing cuff pressure and blood pressure oscillations; anda programmed control device having functions that include: controlling the pressure cuff and pressurizing apparatus;evaluating conformance of the blood pressure oscillations with a predetermined expected pattern, wherein evaluating conformance of the oscillometric envelope blood pressure data comprises locating a plurality of local extremes, including a first local extreme;excluding one or more data points of the blood pressure oscillations based on non-conformance with the expected pattern, wherein excluding one or more data points of the oscillometric envelope blood pressure data comprises removing the first local extreme;determining whether the blood pressure data includes a second local extreme;adding the first local extreme that was removed and removing the second local extreme;storing data for a plurality of blood pressure data po... | GE Medical Systems Information Technologies, Inc. | A61B005/00
US07431703 | B2 | 2008-10-07 | Apparatus and method for measuring and monitoring range of motion of the lumbar spine | 2004-03-12 | An apparatus and method for detecting, monitoring, measuring and recording the motion of a patient's spine is disclosed. The apparatus includes a vertical member attached to a belt that fits around the patient's waist. A first sensor for detecting and monitoring flexion and extension of the patient's spine in the midsagittal plane is mounted to the lower end of the vertical member. A second sensor for detecting and monitoring lateral bending and movement of the patient's spine in the frontal plane is mounted to the upper end of the vertical member. | 1. An apparatus for monitoring the movement of a patient's spine comprising: an elongated member adapted to be disposed longitudinally adjacent to the patient's spine and further adapted to be flexible in the midsagittal plane and substantially inflexible in the frontal plane;a first sensor mounted to the elongated member and disposed to monitor flexion and extension motion of the patient's spine in the midsagittal plane, wherein the first sensor includes at least one strain gage; anda second sensor mounted to the elongated member and disposed to monitor lateral motion of the patient's spine in the frontal plane, wherein the second sensor is an optical sensor. 2. An apparatus for monitoring the movement of a patient's spine comprising: an elongated member adapted to be disposed longitudinally adjacent to the patient's spine and further adapted to be flexible in the midsagittal plane and substantially inflexible in the frontal plane;a first sensor mounted to the elongated member and disposed to monitor flexion and extension motion of the patient's some in the midsagittal plane; anda second sensor mounted to the elongated member and disposed to monitor lateral motion of the patient's some in the frontal plane, wherein the second sensor is an optical sensor, and further wherein the second sensor is an optical mouse sensor. 3. An apparatus for monitoring the movement of patient's spine comprising: an elongated member adapted to be disposed longitudinally adjacent to the patient's spine and further adapted to be flexible in the midsagittal plane and substantially inflexible in the frontal plane, wherein the elongated member has a first end and a second end opposite the first end;a first sensor mounted to the elongated member and disposed to monitor flexion and extension motion of the patient's spine in the midsagittal plane, wherein the first sensor is mounted to the elongated member near the first end; anda second sensor mounted to the elongated member and disposed to monitor lateral motion of the patient's spine in the frontal plane, wherein the second sensor is mounted to the elongated member near the second end. 4. An apparatus for monitoring the movement of a patient's spine comprising: an elongated member adapted to be disposed longitudinally adjacent to the patient's spine and further adapted to be flexible in the midsagittal plane and substantially inflexible in the frontal plane;a first sensor mounted to the elongated member and disposed to monitor flexion and extension motion of the patient's spine in the midsagittal plane, wherein the first sensor is adapted to be disposed along the patient's spine at approximately the location of the 1st sacral vertebrae; anda second sensor mounted to the elongated member and disposed to monitor lateral motion of the patient's spine in the frontal plane, wherein the second sensor is adapted to be disposed along the patient's spine at approximately the location of the 12th thoracic vertebrae. 5. An appa... | - | A61B005/117 A61B005/103
US20050159654 | A1 | 2005-07-21 | Patient data mining for clinical trials | 2005-03-11 | The present invention provides a system and method for selecting prospective patients for a clinical trial. In various embodiments, a clinical trials brokerage is configured to receive requests from drug companies for lists of persons meeting specified criteria for clinical trials. Patient records are retrieved from a structured computerized patient record (CPR) data warehouse populated with comprehensive patient information mined from unstructured hospital records. A list of persons for whom consent was obtained can be outputted and forwarded to the entity interested in performing the clinical trial and which requested the list. Anonymity of a patient can be maintained until the patient provides consent to participate in the clinical trial. | 1. A method for maximizing patient opportunity to participate in clinical trials, the method comprising: (a) maintaining by a brokerage a list of patients administered a placebo in a first clinical trial; and (b) including by the brokerage the patients of the list for consideration of a second clinical trial, the second clinical trial different than the first clinical trial. 2. The method of claim 1 wherein (a) and (b) are preformed with a machine. 3. The method of claim 1 further comprising: (c) determining with a machine whether the patients meet criteria for the second clinical trial. 4. The method of claim 1 further comprising: (c) retrieving patient information with a machine from multiple, different types of data sources; and (d) determining whether the at least one patient meets criteria for the second clinical trial as a function of the patient information and inclusion on the list. 5. The method of claim 1 wherein (b) comprises including where a first drug for the first clinical trial is similar to a second drug for the second clinical trial. 6. A system for maximizing patient opportunity to participate in clinical trials, the system comprising: a database of a list of patients administered a placebo in a first clinical trial; and a machine operable to determine eligibility of the patients for a second clinical trail as a function, at least in part, of inclusion of the patients on the list, the second clinical trial different than the first clinical trial. 7. The system of claim 6 wherein the machine is operable to determine whether the patients meet criteria for the second clinical trial. 8. The system of claim 6 wherein the machine is operable to retrieve patient information from multiple, different types of data sources and is operable to determine the eligibility as a function of the patient information. | - | G06F017/60 A61B005/00
US20050165318 | A1 | 2005-07-28 | Portable ECG device with wireless communication interface to remotely monitor patients and method of use | 2005-03-03 | A portable ECG monitor and an overall system for remotely monitoring cardiac function of a patient is disclosed, together with a method of use. The portable ECG includes a multi-lead, multi-channel ECG monitor and a wireless communication device connected to the ECG monitor to receive patient ECG data and transmit the patient ECG data to a centralized facility, such as a hospital. The wireless communication device can include a mobile phone and/or an interactive Internet appliance. A method of remotely monitoring ECG data is also disclosed. The method and apparatus are particularly useful with patients experiencing symptomatic ischemia. The method includes providing a portable ECG device with wireless communication capabilities to such a patient, acquiring ECG data from the patient at a location remote from a health care facility, then transmitting the ECG data to the centralized facility, and assessing the ECG data at the centralized facility. The patient is then provided with instructions based on the ECG assessment. The centralized facility and the health care facility may be one in the same, or may be two different and distinct facilities. | 1-35. (canceled) 36. A cardiac condition monitoring system comprising: a patient ECG monitor; a plurality of electrodes connectable to the patient ECG monitor and configured to acquire 12-lead ECG data from a patient during a data acquisition stage; a patient communication interface constructed to process the 12-lead ECG data and communicate the processed 12-lead ECG data to a health care provider; and a health care communication interface remote from the patient ECG monitor and constructed to receive the processed 12-lead ECG data and display the processed data to health care personnel. 37. The system of claim 36 wherein the data acquisition stage is initiated by the patient upon a patient diagnosed cardiac condition and terminated upon determination by the health care provider that the patient diagnosed cardiac condition is a misdiagnosis of a cardiac condition. 38. The system of claim 36 wherein the plurality of electrodes are positionable on a patient to acquire 8 views of a patients cardiac condition and derive 4 additional views of a patients cardiac condition. 39. The system of claim 38 wherein the plurality of electrodes is further defined as eight electrodes and wherein six of the electrodes are positionable about a patient's chest, one electrode is positionable below a patient's umbilical cord, and one electrode is positionable about a patients arm. 40. The system of claim 36 further comprising an information management system connectable to the patient ECG monitor and constructed to at least one of transmit the processed 12-lead ECG data to the health care communication interface and record the processed 12-lead ECG data until arrival of a patient at a health care facility and then connect to the health care communication interface and communicate the recorded data thereto. 41. The system of claim 40 wherein the information management system further comprises a removable storage medium constructed to store the recorded data and be removed from the patient ECG monitor and connected to the health care communication interface. 42. A medical information acquisition system comprising: an individual ECG device; a plurality of electrodes connectable to the individual ECG device, the plurality of electrodes connectable to a patient to acquire data required to generate 12 views of a patient's cardiac condition; an ECG device communication interface connected to the individual ECG device and constructed to communicate the 12 views of a patient's cardiac condition with a health care facility upon patient actuation of the individual ECG device; and a health care facility communication interface constructed to communicate with the ECG device communication interface and configured to display the 12 views of the patient cardiac condition and communicate a diagnosis of the 12 views of the patient cardiac condition to the individual ECG device. 43. The system of claim 42 wherein the individual ECG device is constructed to be actuated ... | - | A61B005/00 A61B005/04
US20050187484 | A1 | 2005-08-25 | Blood pressure measurement device storing measurement data | 2005-02-22 | A blood pressure measurement device includes a fixed main body unit and a removable display unit. The main body unit includes a cuff mounted on a region for measurement of a living body, a control unit including a CPU for measuring a blood pressure with adjusting a pressure of the cuff, and a main body operation unit operated by a subject to externally provide instructions for a measurement operation of the control unit. The display unit includes a display memory storing data of the measurement with the control unit, a display portion displaying measurement data in the display memory, and a display operation unit operated by a subject to externally provide instructions for a display operation of the display portion. A measurement result stored in the display memory of the removable display unit can be displayed on the display portion by operating the display operation unit when the display unit is removed from the main body unit. | 1. A blood pressure measurement device, comprising: a main body unit fixed to said blood pressure measurement device and a display unit removably mounted on said blood pressure measurement device; wherein said main body unit includes a cuff mounted on a region for measurement of a living body, a control unit for measuring a blood pressure of said living body with adjusting a pressure of said cuff for blood pressure measurement, and a main body operation unit operated to externally provide an instruction for a blood pressure measurement operation of said control unit, said cuff is integrally or separately attached to said main body unit, and said display unit includes a storage unit for storing data of blood pressure measurement with said control unit, a display portion for displaying measurement data in said storage unit, and a display operation unit operated to externally provide an instruction for a display operation of said display portion. 2. The blood pressure measurement device according to claim 1, wherein said display unit further includes a display-side interface for communicating with an external portion, and reads said data in said storage unit for transmission to said external portion via said display-side interface. 3. The blood pressure measurement device according to claim 2, wherein said display unit updates said data in said storage unit based on an instruction received from said external portion via said display-side interface. 4. The blood pressure measurement device according to claim 1, wherein said main body unit further includes a main body-side interface for communicating with an external portion, and reads said data in said storage unit via said main body-side interface for transmission to said external portion. 5. The blood pressure measurement device according to claim 4, wherein said display unit further includes a display-side interface for communicating with an external portion, and said main body unit updates said data in said storage unit via said main body-side interface and said display-side interface based on an instruction received from said external portion via said main body-side interface. 6. The blood pressure measurement device according to claim 1, wherein said display unit and said main body unit communicate with each other via wire or wireless. | Omron Healthcare Co., Ltd. | A61B005/02
US20050159646 | A1 | 2005-07-21 | Optical probe accessory device for use in in vivo diagnostic procedures | 2004-12-21 | The present invention recognizes that optical probes function both as medical access devices and as instruments which collect complex optical data. The invention provides an optical probe accessory device which can access luminal spaces within the body of a patient without sacrificing the quality of optical data obtained. The accessory device further comprises either, singly, or in combination, selectable features or options which optimize light transmission, maximize patient comfort, and provide single-use capabilities. | 1. An accessory device for an optical probe comprising a body and an attachment element for attaching the accessory device to the probe, said attachment element detaching from the body of the accessory device when the accessory device is removed from the probe, thereby preventing re-use of the accessory device. 2. The accessory device of claim 1, wherein said attachment element includes a grasping element and wherein grasping said grasping element detaches said attachment element from the body of the accessory device. 3. The accessory device of claim 2, wherein the grasping element is a tab or snap ring. 4. The accessory device of claim 1, wherein the attachment element is conformable to an end of the probe bearing illumination optics. 5. The accessory device of claim 4, wherein the attachment element is flexible and the body of the accessory device is rigid. 6. The accessory device of claim 1, wherein the attachment element is separated from the body of the accessory device by perforations and wherein rupturing said perforations detaches the attachment element from the body of the accessory device. 7. The accessory device of claim 1, wherein at least a portion of the device is made of a shrink-fitted material. 8. The accessory device of claim 7, wherein the shrink-fitted material is shrinkable using heat. 9. The accessory device of claim 7, wherein the accessory device can be rolled up before and after use with an optical probe. 10-41. (canceled) 42. The accessory device of claim 1, wherein the attachment element is configured to prevent reattachment of the accessory device to the probe after the accessory device is removed from the probe. 43. An accessory device for an optical diagnostic system having an associated reader, the accessory device comprising a marker capable of being read by the reader to thereby prevent re-use of the accessory device. 44. The accessory device of claim 43, wherein the marker comprises a bar code. 45. The accessory device of claim 43, wherein the marker comprises an RFID chip. 46. The accessory device of claim 43, wherein the marker is capable of being read by an optical sensor. 47. The accessory device of claim 43, wherein the marker comprises encoded information. 48. The accessory device of claim 47, wherein the encoded information comprises identification information. 49. The accessory device of claim 43, wherein at least a portion of the accessory device provides a shield between a contact surface and an optical probe. 50. The accessory device of claim 49, wherein the optical probe is a part of the optical diagnostic system. 51. The accessory device of claim 49, wherein the accessory device is configured to prevent contact between a patient and the optical probe. 52. The accessory device of claim 49, wherein the contact surface is a body lumen and wherein at least a portion of the accessory device is configured to conform to the body lumen. 53. A method for limiting re-u... | MediSpectra, Inc. | A61B001/00 A61B005/00
US20050148861 | A1 | 2005-07-07 | Methods and systems for image selection and display | 2004-11-24 | Methods and systems for selecting and/or displaying related images. Images may be selected by designating a first region of interest in an image, wherein the first region of interest comprises one or more addresses including an address of interest; locating one or more images in a selected series of images containing at least one address from the first region of interest; and selecting a first group of images from the selected series of images containing at least one address from the first region of interest. The selected images may be, displayed, stored, transmitted, and/or printed. | 1. A method of selecting related images comprising: designating a first region of interest in an image, wherein the first region of interest comprises one or more addresses; locating one or more images in a selected series of images containing at least one address from the first region of interest; and selecting a first group of images from the selected series of images, wherein each of the images in the first group of images contains at least one address from the first region of interest. 2. The method of claim 1, wherein the number of images in the first group of images is limited to a predetermined maximum. 3. The method of claim 1, wherein a user may add or remove images from the first group of images. 4. The method of claim 1, further comprising: designating an additional region of interest in an image, wherein the additional region of interest comprises one or more addresses; locating one or more images in a selected series of images containing at least one address from the additional region of interest; and selecting an additional group of images from the selected additional series of images, wherein each of the images in the additional group of images contains at least one address from the additional region of interest. 5. The method of claim 1, wherein the images are MRI images. 6. A method of displaying related images comprising: designating a first region of interest, wherein the first region of interest comprises one or more addresses; locating one or more images in a selected series of images containing at least one address from the first region of interest; selecting a first group of images from the selected series of images, wherein each of the images in the first group of images contains at least one address from the first region of interest; and displaying at least one image from the first group of images. 7. The method of claim 5, wherein the number of images selected from the first group of images is limited to a predetermined maximum. 8. The method of claim 5, wherein a user may add or remove images from the first group of images. 9. The method of claim 5, further comprising retrievably storing the first group of images in a storage medium. 10. The method of claim 9, wherein the storage medium is selected from the group consisting of compact disc, optical disc, hard drive, memory card, RAM, and ROM. 11. The method of claim 5, further comprising: designating an additional region of interest in an image, wherein the additional region of interest comprises one or more addresses; locating one or more images in the selected series of images containing at least one address from the additional region of interest; selecting an additional group of images from the selected series of images, wherein each of the images in the additional group of images contains at least one address from the additional region of interest; and displaying at least one image from the additional group of images. 12. The method of clai... | - | A61B005/05
US06939309 | B1 | 2005-09-06 | Electrophysiology mapping system | 2000-04-12 | A mapping catheter is positioned in a heart chamber, and active electrode sites are activated to impose an electric field within the chamber. The blood volume and wall motion modulates the electric field, which is detected by passive electrode sites on the preferred catheter. Electrophysiology measurements, as well as geometry measurements, are taken from the passive electrodes and used to display a map of intrinsic heart activity. | 1. A system for displaying electrophysiology data collected from a chamber in the patient's heart, to a user, said heart having intrinsic electrical activity, said system comprising: a) a set of passive electrodes adapted for placement into position within said heart; b) a set of active electrodes adapted for placement into position within said heart; c) a pulse generator coupled to said set of active electrodes for creating and applying an electric field within said heart; d) a signal digitizer coupled to said set of passive electrodes for generating a numerical representation of electric field strength at each of said set of passive electrodes, generating a set of measured potentials; e) a signal conditioner for extracting from said measured potentials a map representation of the interior surface of said heart, and for extracting from said measured potentials a representation of said intrinsic electrical activity of said heart chamber; f) display means for displaying said representation of said electrical activity on said map representation. 2. The system of claim 1, wherein said map representation is a dynamic representation reflecting motion of said heart chamber over time. 3. The system of claim 1, wherein said map representation is a representation reflecting a static position of said heart chamber in time. 4. The system of claim 1, wherein said passive electrodes are located on a basket; said basket located on the distal end of a catheter; said basket having a plurality of conformal fingers adapted for engagement with said heart chamber. 5. The system of claim 4, wherein said active electrodes are located on said catheter proximate said passive electrodes. 6. The system of claim 1, wherein said passive electrodes are located proximate a balloon; said balloon located on the distal end of a catheter. 7. The system of claim 6, wherein said active electrodes are located on said catheter proximate said passive electrodes. 8. The system of claim 1, wherein said signal conditioner extracts said map representation from said intrinsic electrical activity of said heart from said measured potentials in the frequency domain by filtering said measured potentials. 9. A system for measuring and displaying electrophysiologic signals originating in a patient's heart, to an observer, said system comprising: a) an active electrode set adapted for placement into position within said patient's heart; b) a passive electrode set adapted for placement into position within said patient's heart in a known physical relationship with said active electrode set, defining a set of passive electrode sites; c) an electric field generator coupled to said active electrode set for generating an oscillating electric interrogation field around said passive electrode sites; d) a signal conditioner coupled to said passive electrode set for extracting low frequency electrophysiologic measurements from said passive electrode sites, generating an electrophysiologic activi... | Endocardial Solutions, Inc. | A61B005/04
US20050215875 | A1 | 2005-09-29 | Method and device for locating position of veins on body | 2004-03-19 | A vein position locating device includes a vein probing head which includes two light emitters spacedly and opposedly apart from each other to define a treatment channel therebetween, wherein the vein probing head is adapted for contacting on a skin of a user so that each of the light emitters is adapted for emitting a light beam to penetrate through the skin of the user so as to visualize a vein thereunder. The vein probing head is arranged for moving on the skin of the user until the vein is aligned in the treatment channel between the two light emitters for vein treatment. | 1. A vein position locating device, comprising: a vein probing head which comprises two light emitters spacedly and opposedly apart from each other to define a treatment channel therebetween, wherein said vein probing head is adapted for contacting on a skin surface of a user so that each of said light emitters is adapted for emitting a light beam to penetrate through said skin surface of said user so as to visualize a vein thereunder, wherein said vein probing head is arranged for slidably moving on said skin surface of said user until said vein is aligned in said treatment channel between said two light emitters for vein treatment. 2. The vein position locating device, as recited in claim 1, wherein each of said light emitters has a plurality of light emitting holes spacedly formed on a bottom emitting surface of said light emitter such that said light beams pass through said light emitting holes for penetrating through said skin surface of said user to highlight said vein thereunder when said bottom emitting surfaces of said light emitters contact with said skin surface of said user. 3. The vein position locating device, as recited in claim 1, wherein each of said light emitters has a transparent light guiding portion formed on a bottom emitting surface of said light emitter such that said light beams pass through said light guiding portion for penetrating through said skin surface of said user to highlight said vein thereunder when said bottom emitting surfaces of said light emitters contact with said skin surface of said user. 4. The vein position locating device, as recited in claim 1, further comprising an operational control unit comprising a light generator for generating said light beam and a light transmission cable connecting said light generator with said vein probing head for transmitting said light beam from said light generator to said light emitters. 5. The vein position locating device, as recited in claim 2, further comprising an operational control unit comprising a light generator for generating said light beam and a light transmission cable connecting said light generator with said vein probing head for transmitting said light beam from said light generator to said light emitters. 6. The vein position locating device, as recited in claim 3, further comprising an operational control unit comprising a light generator for generating said light beam and a light transmission cable connecting said light generator with said vein probing head for transmitting said light beam from said light generator to said light emitters. 7. The vein position locating device, as recited in claim 4, wherein said operational control unit further comprises a control circuit electrically connected to said light generator to selectively adjust a light intensity of said light beam generated by said light generator towards said vein probing head for allowing said light beam to penetrate through said skin surface to highlight said vein. 8. ... | - | A61B005/05 A61B006/00
US20050182336 | A1 | 2005-08-18 | Non-invasive localization and treatment of focal atrial fibrillation | 2004-05-19 | Devices, systems, and methods for localizing and/or treating arrhythmias of a patient's heart, which are particularly useful for localizing focal atrial fibrillation, allow locating arrhythmogenic regions of a chamber of the heart using heart cycle signals measured from a body surface of the patient. Non-invasive localization of the ectopic origin or exit site allows focal, circular, and/or perimeter treatment to be directed so as to inhibit complex arrhythmias without having to rely on wide-spread and time consuming sequential searches and/or on massively invasive simultaneous electrocardial sensors. The invention recognizes that effective localization of these complex arrhythmias can be significantly enhanced by techniques and structures which separate heart cycle signals originating from differing chambers and/or regions of the heart tissue. | 1. A method for treating fibrillation in a heart of a patient, the patient having an accessible body surface, the method comprising: measuring the fibrillation from the body surface; locating an arrhythmogenic region of the heart in response to the measured fibrillation; and directing treatment at or near the arrhythmogenic region so that the fibrillation is inhibited. 2. The method of claim 1, further comprising sensing heart cycle signals while no intracardiac probe is present in the heart, the arrhythmogenic region being determined using the sensed heart cycle signals. 3. The method of claim 2, further comprising sensing the heart cycle signals with a two-dimensional array of sensors while the sensor array is coupled to thoracic skin of the patient, the array having more than 20 sensing locations. 4. The method of claim 2, the heart cycle signals including an atrial signal superimposed with a ventricular signal, the atrial and ventricular signals being separable by a signal separator, further comprising separating the atrial and ventricular signals with the signal separator. 5. The method of claim 4, further comprising selecting at least one reference cycle from among a plurality of heart cycles measured by the sensor array, wherein the arrhythmogenic region is determined at least in part from the separated heart cycle signals during the at least one reference cycle. 6. The method of claim 5, further comprising selecting a time portion of the at least one reference cycle and comparing separated signals from an array of sensing location during the selected time portion. 7. The method of claim 6, further comprising generating a data matrix by integrating the separated potential valve signals from each sensor location within the selected time portion so as to define an integral value, and arranging the integral values within the matrix according to locations of the associated sensor locations along the body surface. 8. The method of claim 7, further comprising graphically plotting the data matrix, determining lines of constant integral values along the plots, and identifying the arrhythmogenic region within an atrium of the heart using the lines of constant integral values. 9. The method of claim 4, a database having a plurality of known cycles, each known cycle having an associated known arrhythmogenic region, and further comprising comparing the signals during the at least one reference cycle to the known cycles of the database. 10. The method of claim 1, wherein the locating step comprises identifying an atrium having the arrhythmogenic region from among a left atrium and a right atrium of the heart of the patient with the measured fibrillation. 11. The method of claim 10, wherein the locating step is performed so that the located arrhythmogenic region has a surface area of less than about 5 cm2. 12. The method of claim 10, wherein the locating step is performed so that an outer radius of the arrhythmogenic region is les... | Resolution Medical, Inc. | A61B005/0402
US20050215889 | A1 | 2005-09-29 | Methods for using pet measured metabolism to determine cognitive impairment | 2004-03-29 | A non-invasive, early stage method to obtain quantitative measures of mild cognitive impairment useful in diagnosing and following degenerative brain disease or closed head injuries by utilizing the image data from individual patient positron emission tomographic scans to construct a cognitive decline index that serves as a diagnostic and screening tool to reveal the onset of mild cognitive impairment and nervous system dysfunction which are sequelae of degenerative brain diseases and closed head injury. The method involves using weighted values of brain region intensities derived from comparing scans of normal subjects to a scan of the patient to calculate a cognitive decline index that is useful as a diagnostic tool for mild cognitive impairment. The weights for the intensity values for each region are derived from the differences of intensity values from regions of the brain of the patient selected by comparing the patient to normal control subjects. | 1. A method for producing an index indicative of brain disease comprising the steps of: collecting positron emission tomographic image data showing metabolic activity in the brain of a patient; spatially normalizing said image data using a standardized three dimensional coordinate system; spatially filtering the normalized image data; selecting specific regions of the brain showing extremes in metabolic activity; collecting mean intensity values for the normalized, smoothed image data from said selected specific brain regions; weighting said mean intensity values with standard weights derived from the group analysis used to create the standard; and normalizing the ratio of said mean, weighted, metabolic activity image data to produce a numerical index. 2. The method according to claim 1 wherein the metabolic activity is indicated by glucose metabolism of brain cells. 3. The method according to claim 1 wherein the three-dimensional coordinate system is Talairach space. 4. The method according to claim 3 wherein the image data is transformed to conform in Talairach space using a twelve parameter, linear, affine algorithm. 5. The method according to claim 1 wherein the transformed image data is smoothed using an eight millimeter, isotropic, Gaussian filter kernel. 6. The method according to claim 1 wherein said normalized, smoothed image data is compared to data from age-matched patient controls using Standard Parametric Mapping techniques in a statistical group comparison. 7. The method according to claim 6 wherein the Standard Parametric Mapping is used to generate a map of the brain and the map is converted to a unit normal distribution Z score. 8. The method according to claim 7 wherein the Standard Parametric Mapping Z-score results are utilized to select specific regions of the brain showing extremes in metabolic activity. 9. The method according to claim 1 wherein statistical mapping procedures are utilized to create a plurality of three dimensional, identically sized, spherical volumes of interest. 10. The method according to claim 9 wherein mean intensity values for the volume elements are contained within each of said volumes of interest are determined wherein each said volume element is a cube of selected dimension. 11. The method according to claim 9 wherein each of a plurality of volumes of interest is placed at specific coordinates in said three dimensional coordinate system. 12. The method according to claim 9 wherein two sets of volumes of interest are selected, the first set being comprised of a plurality of volumes of interest with increased metabolism and the second set being comprised of a plurality of volumes of interest with decreased metabolism. 13. The method according to claim 12 wherein said first set of volumes of interest comprises four volumes of interest with increased metabolism and said second set of volumes of interest comprises nine volumes of interest with decreased metabolism. 14. The me... | The Board of Supervisory of Louisiana State University Agricultural and Mechanical College a Louisisana public consitutuional corporation | A61B005/05
US06926675 | B2 | 2005-08-09 | Catheter heating circuit for continuous cardiac output measurement | 2002-01-29 | The present invention concerns a catheter heating circuit for continuous cardiac output measurement. The circuit comprises a DC power source for supplying an operating voltage for the circuit, wherein the heating power from the heating circuit is fed to the catheter via an isolating transformer. Isolation is known per se and it is not described in detail. According to the invention the heating circuit further comprises means for generating a bipolar square wave with variable duty cycle, which square wave is supplied to said isolating transformer and further to the catheter filament. | 1. A catheter heating circuit for heating a catheter for continuous cardiac output measurement, the circuit comprising an isolation transformer couplable to the catheter; a single supply DC power source for supplying an operating voltage for the circuit, wherein heating power from the heating circuit is adapted to be fed to the catheter via the isolating transformer; and a subcircuit connected between the DC source and the isolation transformer for generating a bipolar square wave with variable duty cycle. 2. Catheter heating circuit according to claim 1, wherein the subcircuit for generating a bipolar square wave with variable duty cycle comprises a bridge circuit, comprising four on/off controllable switches elements, and a bridge controller, which is connected to said bridge circuit for controlling the state of said switching elements according to a predetermined controlling scheme. 3. Catheter heating circuit according to claim 2, wherein said catheter heating circuit further comprises a filter circuit, which is connected either in a non-floating side of the heating circuit between said bridge circuit and said isolating transformer or in a floating side of the heating circuit between said isolating transformer and the catheter. 4. Catheter heating circuit according to claim 2, wherein said circuit further comprises a measurement circuit for measuring power delivered to the catheter; and a feedback loop for supplying to said bridge controller an indication of the power delivered to the catheter. 5. Catheter heating circuit according to claim 2, wherein said bridge controller is connected to said DC power source for measuring and output voltage of said DC power source. 6. Catheter heating circuit according to claim 4, wherein said feedback loop comprises an isolator circuit for galvanically isolating said power indication delivered to the catheter. 7. Catheter heating circuit according to claim 6, wherein said isolator circuit is an opto-isolator. 8. Catheter heating circuit according to claim 2, wherein said bridge controller comprises a microcontroller and supporting circuitry. 9. Catheter heating circuit according to claim 2, wherein the that the two halves of the said bridge circuit are adapted to be controlled by identical square waves with an adjustable phase shift between them. 10. Catheter heating circuit according to claim 1, wherein said circuit further comprises a measurement circuit for measuring the power delivered to the catheter. 11. Catheter heating circuit according to claim 1, wherein said heating circuit further comprises a safety switch for disconnecting the heating power if needed. | GE Healthcare Finland Oy | A61B005/028
USRE038800 | E1 | 2005-09-20 | NIR clinical opti-scan system | 2002-06-27 | The present invention relates to three-dimensional optical imaging techniques and, more particularly, to the detection and three-dimensional imaging of absorbing and/or scattering structures in complex random media, such as human body tissue, by detecting scattered light emerging from the medium. An apparatus for optical tomographic imaging of tissue structures with non-uniform surface geometries in accordance with the invention comprises: an optical source capable of providing light having a wavelength capable of at least attenuated transmission through the tissue; a fiber array consisting of fiber bundles for transmitting light from the optical source to the tissue to be imaged, and a second fiber array consisting of fiber bundles for receiving light scattered by the tissue; an adjustable assembly comprising an adjustable support member supporting one end of each fiber bundle, the fiber bundles being distributed along the portion of each support member which conforms to a surface of a specimen being imaged so as to transmit light into, and collect light emanating from, the surface of the imaged tissue at a multitude of spaced-apart points; and a detector array receiving light collected by the fibers in the second fiber bundle. | 1. An apparatus for optical tomographic imaging of tissue structures with non-uniform surface geometries, comprising: an optical source capable of providing light having a wavelength capable of at least attenuated transmission through the tissue; a first fiber array including fiber bundles for transmitting light from the optical source to the tissue to be imaged; a second fiber array including fiber bundles for receiving light scattered by the tissue; an adjustable assembly including anat least one adjustable support member supporting one end of each fiber bundle, the fiber bundles being from the first and second fiber array and being distributed along the portion of each said one or more adjustable support member which conforms to a surface of a specimenthe tissue being imaged so as to transmit light into, and collect light emanating from, the surface of the imaged tissue at a multitude of spaced-apart points; and a detector array receiving primarily steady-state scattered light collected by the fibers in the second fiber bundle, an output of the detector array that corresponds to the steady-state scattered light useable as a variable in a radiation transport equationarray. 2. The apparatus of claim 1 wherein the optical source is selected from the group consisting of: diode lasers, Ti:Sapphire lasers, dye lasers, multi-wavelength lasers, continuous-wave (CW) lasers, and pulsed-power lasers. 3. The apparatus of claim 2 wherein the optical source emits light in the near infrared portion of the electromagnetic spectrum. 4. The apparatus of claim 1 wherein the first fiber array has translatable light-receiving ends adjacent to the light source. 5. The apparatus of claim 1 further comprising a focusing lens disposed between the optical source and the first fiber array. 6. The apparatus of claim 1 wherein the one or more adjustable support members are constructed ofcomprise deformable material. 7. The apparatus of claim 1 wherein the one or more adjustable support members comprise adjustable irises. 8. The apparatus of claim 1 further comprising an attenuator disposed between the fiber bundles which transmit light away from the adjustable assemblyof the second fiber array and the detector array. 9. The apparatus of claim 8 wherein the attenuator comprises: an inner cylinder housing another end the fiber bundles from the adjustable assemblyof the second fiber array; an outer cylinder housing theone end of a plurality of fiber bundles that direct light to the detector array; and a plurality of attenuators disposed between the inner and outer cylinders. 10. The apparatus of claim 9 wherein the plurality of attenuators comprise neutral density filters having a respective plurality of density values. 11. The apparatus of claim 9 wherein the plurality of attenuators comprise polarizers. 12. The apparatus of claim 1 further comprising a reference detector for monitoring the optical source from a portion of the first fiber array receiving light ... | The Research Foundation of State University of New York | A61B005/00 G01N021/00
US06928316 | B2 | 2005-08-09 | Method and system for handling complex inter-dependencies between imaging mode parameters in a medical imaging system | 2003-06-30 | The preferred embodiments described herein provide a method and system for handling complex inter-dependencies between imaging mode parameters in a medical imaging system. In one preferred embodiment, a behavior engine comprises a plurality of behavior objects interconnected by parameters with at least one of the parameters being circularly dependent. A static list of the behavior objects and the dependent parameters is generated. After an input to the medical imaging system causes one parameter to change values, a dynamic list of behavior objects dependent on the changed parameter is generated. Further, an iterative process of processing the behavior objects in the dynamic list, determining whether any output parameters from the processed behavior objects have changed, adding behavior objects to the dynamic list which are dependent on the changed parameter outputs, and removing the processed behavior objects from the dynamic list is performed. The iterative process may be performed until the dynamic list does not contain any behavior objects. | 1. In a medical imaging system having a behavior engine with behavior objects interconnected by parameters, at least one parameter being circularly dependent on another parameter, a method for handling a changed parameter for a given transaction comprising: changing at least one parameter; accessing a static list, the static list comprising the parameters and associated behavior objects; generating a dynamic list, based on the static list, of behavior objects dependent on the changed parameter; iteratively: processing the behavior objects in the dynamic list; determining whether any output parameters from the processed behavior objects have changed; adding behavior objects to the dynamic list which are dependent on the changed parameter outputs; and removing the processed behavior objects from the dynamic list. 2. The method of claim 1, further comprising, upon initialization of the behavior engine, building the static list of the parameters and the behavior objects associated with the parameters. 3. The method of claim 1, wherein the behavior objects associated with the parameters comprises the behavior objects which have, as input, the parameters, and the behavior objects which have, as output, the parameters. 4. The method of claim 1, wherein changing a value of at least one parameter comprises modifying the value of the parameter as a result of a user input. 5. The method of claim 1, wherein the method iterates until the dynamic list has no behavior objects. 6. The method of claim 1, wherein for the given transaction, the behavior object dependent on the changed parameter is processed more than once. 7. The method of claim 1, further comprising updating the medical imaging system based on the parameters. 8. In a medical imaging system having a behavior engine with behavior objects interconnected by parameters, a method for handling a changed parameter for a given transaction comprising: changing at least one parameter due to user input, accessing a static list, the static list comprising the parameters and associated behavior objects; and determining whether parameters, other than the changed parameter, are changed for the given transaction, the step of determining consisting of processing, based on the static list and the changed parameter, fewer than all of the behavior objects in the behavior engine. 9. The method of claim 8, wherein determining whether parameters are changed for the given transaction consists of processing behavior objects which have a changed input parameter. 10. The method of claim 9, wherein processing behavior objects which have a changed input parameter comprises processing a particular behavior object more than once. 11. The method of claim 9, wherein at least some of the behavior objects comprise algorithms dependent on input parameters, and wherein processing behavior objects consists of processing algorithms which are dependent on the changed input parameter. 12. The method of claim 8, wherein at l... | Siemens Medical Solutions USA, Inc. | A61B005/05 A61B008/00 G06F017/00
US06950694 | B2 | 2005-09-27 | Automatic input impedance balancing for electrocardiogram (ECG) sensing applications | 2002-12-17 | A voltage sensing system includes input impedance balancing for electrocardiogram (ECG) sensing or other applications, providing immunity to common-mode noise signals while capable of use with two electrodes. Signals are received at first and second electrodes having associated impedances. An impedance circuit includes a feedback controller that adjusts an effective impedance associated with the second electrode based on a difference signal, a common mode signal, a phase-shifted (e.g., quadrature common mode) signal, and an impedance associated with the first electrode. As a result, signals associated with each electrode undergo a similar degree of gain/attenuation and/or phase-shift. This reduces common mode noise and enhances the signal-to-noise characteristics of a desired ECG or other output signal, without requiring the use of more than two electrodes. | 1. An apparatus for sensing a difference between first and second input voltages, the apparatus comprising: a reference circuit, where the reference circuit includes an input receiving an amplified signal based on first input voltage, and an output providing a reference voltage; a compensation circuit, where the compensation circuit includes an input receiving an amplified signal based on the second input voltage, and an output providing a compensated voltage based on reference voltage; a first amplification circuit, where the first amplification circuit includes a first input receiving a signal based on the reference voltage, a second input receiving a signal based on the compensated voltage, and an output providing a differential output signal based on a difference between the signals of the first and second inputs of the first amplification circuit; an averager circuit, where the averager circuit includes a first input receiving a signal based on the reference voltage, a second input receiving a signal based on the compensated voltage, and an output providing a common mode (CM) output signal based on the signals at the first and second inputs of the averager circuit; and an impedance circuit means for adjusting an impedance of the compensation circuit, based on the signals received from the outputs of the first amplification circuit and the averager circuit for reducing an impact of the CM output signal on the output of the first amplification circuit. 2. The apparatus of claim 1, further includes a phase-shifter circuit means for providing a phase-shifted CM output signal from an output of the averager circuit. 3. The apparatus of claim 2, in which the impedance circuit means includes a feedback controller circuit, where the feedback controller circuit includes: first mixer means, coupled for receiving the differential output signal from the first amplification circuit and the CM signal from the averager circuit, for providing a first mixer output based on the differential and CM output signals; and second mixer means, coupled for receiving the differential output signal from the first amplification circuit and the phase-shifted CM output signal from the phase-shifter circuit means, and for providing a second mixer output based on the differential and the phase-shifted CM output signals. 4. The apparatus of claim 3, in which the impedance circuit means further includes: first filter means for coupling the differential output signal from the output of the first amplification circuit to the second mixer means; second filter means for coupling the CM output signal from the output of the phase-shifter circuit means to the first mixer means; and third filter means for coupling the phase-shifted CM output signal from the output of the phase-shifter circuit means to the second mixer means. 5. The apparatus of claim 1, further comprising a first input circuit coupled between a first electrode and the input of the reference circuit and in which... | Cardiac Pacemakers, Inc. | A61B005/04
US06920351 | B2 | 2005-07-19 | Neural prosthetic using temporal structure in the local field potential | 2002-11-25 | In an embodiment, neural activity of a subject may be measured with an implant in the sensory motor cortex of the subject and used to predict an intended movement. The measured neural activity may be the local field potential (LFP) at an electrode or single unit (SU) activity. The spectral structure of the LFP and the SU activity may be estimated using spectral analysis techniques. The estimated LFP and SU responses may be used to predict and intended movement by the subject. | 1. A method comprising: measuring a local field potential response from neural activity in a subject; estimating a temporal structure of the measured local field potential response; and generating a signal indicative of an intended movement in response to the estimated temporal structure of said measured local field potential response. 2. The method of claim 1, further comprising: cueing a subject to perform a plurality of movements; measuring a local field potential response in response to each of said movements; and storing the local field potential response corresponding to each of said movements in a memory device. 3. The method of claim 2, wherein generating the signal comprises: comparing the measured local field potential response to a plurality of the stored local field potential responses; and determining the intended movement in response to said comparison. 4. The method of claim 1, wherein the signal comprises an electric signal. 5. The method of claim 1, wherein the measuring is invasive. 6. The method of claim 1, wherein the temporal structure of the measured local field potential response is approximately localized in time and frequency. 7. The method of claim 6, further comprising estimating the temporal structure of using spectral analysis. 8. The method of claim 6, wherein the temporal structure is represented as a spectrogram. 9. The method of claim 1, wherein the intended movement comprises a reach. 10. The method of claim 9, wherein the reach comprises target. 11. The method of claim 9, wherein the reach comprises trajectory. 12. The method of claim 9, wherein the intended movement comprises a grasp. 13. The method of claim 1, wherein the intended movement comprises a saccade. 14. The method of claim 1, wherein the intended movement comprises a head movement. 15. The method of claim 1, wherein the intended movement comprises a smooth pursuit eye movement. 16. The method of claim 1, wherein the intended movement comprises a leg movement. 17. The method of claim 1, wherein the intended movement comprises a go signal. 18. The method of claim 1, wherein the intended movement comprises a scrub signal. 19. The method of claim 1, wherein the neural activity comprises activity in the sensory motor cortex. 20. The method of claim 1, wherein the neural activity comprises activity in the parietal reach region. 21. The method of claim 1, wherein the neural activity comprises activity in the anterior intraparietal cortex. 22. The method of claim 1, wherein the neural activity comprises activity in the lateral intraparietal cortex. 23. The method of claim 1, wherein the neural activity comprises activity in area 5 of the superior parietal lobule. 24. The method of claim 1, wherein the neural activity comprises activity in frontal cortical areas involved in movement, said area selected from the motor cortex, the ventral and dorsal premotor cortex, the supplementary motor area, the supplementary eye field, the fronta... | California Institute of Technology | A61B005/04
US07467009 | B2 | 2008-12-16 | Cardiac rhythm management system with noise detector | 2005-04-20 | A system, method, or device determines whether noise is present on a sampled and/or digitized sensed intrinsic cardiac signal based on a moving count of turning/inflection points of the signal. If noise is detected, the manner in which the cardiac signal is acquired, or the manner in which the device operates in response to the acquired cardiac signal (or both) is altered to reduce the risk of erroneously detecting noise as a heart depolarization and, therefore, inappropriately triggering or withholding therapy. | 1. A device for association with a heart using at least one electrode, the device comprising: a cardiac signal detector coupled to the first electrode, and including a detector output providing a sampled cardiac signal;a signal processor circuit to determine, over a predetermined plurality of cardiac signal samples, whether an evaluation sample of the cardiac signal is a turning point with respect to previous and subsequent samples, and to deem a portion of the cardiac signal to be noisy if a number of turning points exceeds a threshold value for the predetermined plurality of cardiac signal samples; andwherein, if the cardiac signal is deemed noisy, the cardiac signal detector is additionally coupled to a different second electrode for detecting depolarizations, and wherein the cardiac signal detector includes independent first and second sensing channels that are respectively coupled to the first and second electrodes for independently sensing a depolarization at each of the first and second electrodes to corroborate depolarizations sensed at the first electrode using corresponding depolarizations independently sensed at the second electrode. 2. The device of claim 1, in which the signal processor operates to determine first and second directions of the cardiac signal preceding and following the evaluation sample, respectively, and to deem the evaluation sample to be a turning point if the first direction is different from the second direction and each of the first and second directions manifest a slope of a magnitude that exceeds a corresponding first and second threshold value before deeming the evaluation sample to be a turning point. 3. The device of claim 1, in which the previous sample is taken at a first predetermined number of periodic samples away from the evaluation sample and the subsequent sample is taken at a second predetermined number of periodic samples away from the evaluation sample. 4. The device of claim 3, in which the signal processor operates to vary the first and second predetermined numbers. 5. The device of claim 1, in which the previous and subsequent samples respectively immediately precede and succeed the evaluation sample. 6. A system including the device of claim 1, and further including the first electrode, and in which the first electrode includes at least one of an intravascular electrode, an intracardiac electrode, an epicardial electrode, a housing electrode, a header electrode, and a skin surface electrode. 7. A system including the device of claim 1, and further including a user interface, remote from and communicatively coupled to the signal processor to receive an indication of whether the portion of the cardiac signal is deemed noisy. 8. The device of claim 1, in which the signal processor circuit includes an N-bit first first-in-first-out (FIFO) storage device. 9. The device of claim 8, in which the first FIFO includes a corresponding counter to sum the N-bits that have a predetermined binary va... | Cardiac Pacemakers, Inc. | A61B005/0428
US07606608 | B2 | 2009-10-20 | Optical sampling interface system for in-vivo measurement of tissue | 2004-12-08 | An optical sampling interface system is disclosed that minimizes and compensates for errors that result from sampling variations and measurement site state fluctuations. Embodiments of the invention use a guide that does at least one of, induce the formation of a tissue meniscus, minimize interference due to surface irregularities, control variation in the volume of tissue sampled, use a two-part guide system, use a guide that controls rotation of a sample probe and allows z-axis movement of the probe, use a separate base module and sample module in conjunction with a guide, and use a guide that controls rotation. Optional components include an occlusive element and a coupling fluid. | 1. A guide for positioning a sample probe at a targeted measurement site, wherein said sample probe comprises a single sample probe tip, said guide comprising: a first alignment piece having a contact surface, at least a portion of said contact surface being in contact with a surface proximate said measurement site during use; anda second alignment piece not directly attached to said first alignment piece, said second alignment piece being in contact with said surface proximate said measurement site during use;said first alignment piece and said second alignment piece comprising means for rotational alignment of said sample probe with respect to said alignment pieces;wherein rotational of said sample probe is not required to position said sample probe at said measurement site, andwherein said first alignment piece and said second alignment piece jointly control rotation alignment of said sample probe. 2. The guide of claim 1, wherein said sample probe tip comprises an optical probe tip. 3. The guide of claim 2, further comprising means for registering any of x-, y-, and z-location of said sample probe with respect to said alignment piece. 4. The guide of claim 1, wherein said guide comprises at least one flexible member. 5. The guide of claim 1, wherein said second alignment piece comprises: means for registering y-location and z-location of said sample probe with respect to said measurement site. 6. The guide of claim 1, wherein said means for rotational alignment comprises magnetic registration means along any of x-, y-, and z-axes. 7. The guide of claim 1, further comprising: means for stabilizing skin surface temperature. | Sensys Medical, Inc. | A61B005/1455
US07333845 | B2 | 2008-02-19 | Non-invasive imaging for determination of global tissue characteristics | 2005-02-04 | Evaluating tissue characteristics including identification of injured tissue or alteration of the ratios of native tissue components such as shifting the amounts of normal myocytes and fibrotic tissue in the heart, identifying increases in the amount of extracellular components or fluid (like edema or extracellular matrix proteins), or detecting infiltration of tumor cells or mediators of inflammation into the tissue of interest in a patient, such as a human being, is provided by obtaining a first image of tissue including a region of interest from a first acquisition, for example, after administration of a contrast agent to the patient, and obtaining a second image of the tissue including the region of interest during a second, subsequent acquisition, for example, after administration of a contrast agent to the patient. The subsequent acquisition may be obtained after a period of time to determine if injury has occurred during that period of time. The region of interest may include heart, blood, muscle, brain, nerve, skeletal, skeletal muscle, liver, kidney, lung, pancreas, endocrine, gastrointestinal and/or genitourinary tissue. A global characteristic of the region of interest of the first image and of the second image is determined to allow a comparison of the global characteristic of the first image and the second image to determine a potential for a change in global tissue characteristics. Such a comparison may include comparison of mean, average characteristics, histogram shape, such as skew and kurtosis, or distribution of intensities within the histogram. | 1. A method of evaluating tissue characteristics in a patient, comprising: obtaining a first image of tissue including a region of interest during a first acquisition;obtaining a second image of the tissue including the region of interest during a second, subsequent acquisition;determining a global intensity characteristic of the region of interest of the first image and of the second image so as to allow a comparison of the global intensity characteristic of the first image and the second image to determine a potential for a global injury of the tissue of the region of interest, wherein the determining the global intensity characteristic comprises evaluating at least one of skew, kurtosis, or standard deviation of at least one property of voxels of the region of interest and/or at least one of a shape or distribution of at least one voxel intensity histogram associated with the region of interest; andproviding visual output to a user based on the determined potential for global injury of the tissue of the region of interest. 2. The method of claim 1, wherein the global intensity characteristic comprises a characteristic of pixels/voxels of the region of interest derived from a plurality of MRI slices that is based on substantially all of the pixels/voxels in the region of interest. 3. The method of claim 1, wherein the determining the global intensity characteristic of the region of interest includes evaluating the shape or distribution of at least one voxel histogram and/or the skew of voxels of the region of interest associated with multiple MRI slices of the first and second images. 4. The method of claim 1, wherein the tissue in the region of interest includes at least one of heart, blood, muscle, brain, nerve, skeletal, skeletal muscle, liver, kidney, lung, pancreas, endocrine, gastrointestinal and/or genitourinary tissue. 5. The method of claim 1, wherein the first image and the second image comprise at least one of Magnetic Resonance Imaging (MRI) images, X-ray computed tomography (CT) images, ultrasound images, single photon emission computed tomography (SPECT) images and/or positron emission tomography (PET) images. 6. A method of detecting global cardiac injury in a patient, comprising: obtaining a first cardiac image after administration of a contrast agent to the patient;obtaining a second cardiac image after administration of a contrast agent to the patient;comparing at least one of a standard deviation, skew or kurtosis of properties of voxels in a region of interest and/or at least one of a shape or distribution of at least one voxel intensity histogram using image data from the first cardiac image and the second cardiac image to determine a potential for a global cardiac injury; andtransmitting and/or displaying the determined potential for global cardiac injury to a user. 7. The method of claim 6, wherein the first cardiac image and the second cardiac image are Magnetic Resonance Imaging (MRI) images. 8. The method of cla... | Wake Forest University Health Sciences | A61B005/05
US07162288 | B2 | 2007-01-09 | Techniques for detecting heart pulses and reducing power consumption in sensors | 2004-02-25 | Low power techniques for sensing cardiac pulses in a signal from a sensor are provided. A pulse detection block senses the sensor signal and determines its signal-to-noise ratio. After comparing the signal-to-noise ratio to a threshold, the drive current of light emitting elements in the sensor is dynamically adjusted to reduce power consumption while maintaining the signal-to-noise ratio at an adequate level. The signal component of the sensor signal can be measured by identifying systolic transitions. The systolic transitions are detected using a maximum and minimum derivative averaging scheme. The moving minimum and the moving maximum are compared to the scaled sum of the moving minimum and moving maximum to identify the systolic transitions. Once the signal component has been identified, the signal component is compared to a noise component to calculate the signal-to-noise ratio. | 1. A pulse oximeter system comprising: a drive interface that controls drive current of light emitting elements in a pulse oximeter sensor; anda feedback loop coupled around the pulse oximeter sensor and the drive interface that dynamically adjusts the drive current of the light emitting elements based on results of a comparison between a signal-to-noise ratio of a pulse oximeter signal and a threshold, wherein the feedback loop comprises:a pulse detection block that calculates a moving average of a derivative of the pulse oximeter signal to generate a first output, calculates a moving average of the first output to generate a second output, calculates a moving average of the second output to generate a third output, and identifies a moving minimum and a moving maximum of the third output in order to determine the signal-to-noise ratio; anda comparator that performs the comparison of the signal-to-noise ratio of the pulse oximeter signal to the threshold,wherein the pulse oximeter signal is generated by a photodetector in the pulse oximeter sensor. 2. The pulse oximeter system as defined in claim 1 wherein the feedback loop causes the drive current of the light emitting elements to decrease if the signal-to-noise ratio of the pulse oximeter signal is greater than a maximum threshold, and the feedback loop causes the drive current of the light emitting elements to increase if the signal-to-noise ratio of the pulse oximeter signal is less than a minimum threshold. 3. The pulse oximeter system as defined in claim 1 wherein the pulse detection block compares the moving minimum and the moving maximum of the third output to a scaled sum of the moving minimum and the moving maximum of the third output to generate a fourth output that identifies a systolic period. 4. The pulse oximeter system as defined in claim 3 wherein the pulse oximeter system filters out false positives from the fourth output using pulse qualification tests to generate a signal component of the pulse oximeter signal. 5. The pulse oximeter system as defined in claim 4 wherein the pulse oximeter system compares systolic area, width, and number of sub-peaks in the fourth output to first thresholds; compares diastolic area, width, and number of sub-peaks in the fourth output to second thresholds; compares systolic area and width to diastolic area and width; and compares pulse area and width to third thresholds. 6. The pulse oximeter system as defined in claim 4 wherein the pulse oximeter system compares systolic area, width, and number of sub-peaks in the fourth output; diastolic area, width, and number of sub-peaks in the fourth output; and pulse area and width to N detected heart pulses. 7. The pulse oximeter system as defined in claim 4 wherein the pulse oximeter system performs additional qualification tests to generate the signal component by comparing the lag/lead time between infrared pulse detection and red pulse detection, comparing pulse size to N qualified pulses, compa... | Nellcor Purtain Bennett Incorporated | A61B005/00
US07282031 | B2 | 2007-10-16 | Method and system for assessing fall risk | 2005-02-16 | A method and system for determining the fall risk of a patient is provided. The method includes the evaluation of a patient to determine whether the patient exhibits one or more intrinsic fall risk factors selected from a group consisting of confusion, depression, altered elimination, dizziness, male gender, antiepileptic/anticonvulsant prescriptions and benzodiazepine prescriptions. A specific point value is assigned to each of the intrinsic risk factors found to be exhibited by the patient. A mobility test is also performed on the patient to evaluate the patient's ability to rise from a seated position, and a specific mobility test point value is assigned to the patient based upon the patient's performance of the mobility test. Each intrinsic risk factor's specific point value is then summed together with the specific mobility test point value to achieve a total risk score, and the patient's fall risk is determined based on the total risk score. An intervention process may be developed for the patient based on the patient's fall risk. | 1. A method for determining a fall risk of a patient for use by a caregiver, the method comprising the steps of: evaluating the patient to determine whether the patient exhibits the intrinsic fall risk factors of confusion, depression, altered elimination, dizziness, male gender, antiepileptic/anticonvulsant prescriptions and benzodiazepine prescriptions;assigning a weighted point value from a predefined point value range, to each of said intrinsic risk factors found to be exhibited by the patient, wherein at least one first intrinsic risk factor is assigned a highest weighted point value, at least one second intrinsic risk factor is assigned a lowest weighted point value, and the remaining intrinsic risk factors are each assigned a weighted point value in between the highest and lowest weighted point values;performing a mobility test on the patient to evaluate the patient's ability to rise from a seated position;assigning a mobility test weighted point value from a predefined point value range, to the patient based upon the patient's performance of the mobility test;recording the weighted point values in a recordable medium;summing the intrinsic risk factor point values together with the mobility test point value to achieve a total risk score;determining the patient's fall risk based on the total risk score; andcommunicating the patient's fall risk to a caregiver; whereinthe point value for confusion is the highest weighted point value;the point value for depression is points in between the highest weighted point value and the lowest weighted point value;the point value for altered elimination is the lowest weighted point value;the point value for dizziness is the lowest weighted point value;the point value for an antiepileptic/anticonvulsant prescription is in between the highest weighted point value and the lowest weighted point value;the point value for a benzodiazepine prescription is the lowest weighted point value;the mobility test point value for the mobility test is the highest weighted point value. 2. The method of claim 1, further comprising the step of inputting the total risk score into a computer system. 3. The method of claim 2, wherein the computer system comprises an electronic database. 4. The method of claim 3, further comprising the step of comparing the patient's total risk score with other total risk scores contained within the electronic database to determine fall risk trends. 5. The method of claim 1, wherein the patient comprises a high fall risk if the total risk score is greater than or equal to five (5). 6. A method for a caregiver to provide an intervention process for a patient based on a fall risk score, the method comprising the steps of: evaluating a patient to determine whether the patient exhibits the intrinsic fall risk factors of confusion, depression, altered elimination, dizziness, male gender, antiepileptic/anticonvulsant prescriptions and benzodiazepine prescriptions;assigning a point value from a pre... | Ann Hendrich & Associates | A61B005/00
US07319324 | B2 | 2008-01-15 | MRI method and apparatus using PPA image reconstruction | 2004-11-12 | In a method and apparatus for magnetic resonance imaging based on a partially parallel acquisition (PPA) reconstruction technique, a number of partial k-space data sets are acquired with a number of component coils, the totality of the partial data sets forming a complete k-space data set, the respective coil sensitivity of each component coil is determined based on at least one part of the complete k-space data set, any partial k-space data set is transformed via a PPA reconstruction technique dependent on the determined coil sensitivities, and the transformed partial data sets are superimposed to obtain a low-artifact image data set. | 1. A method for magnetic resonance imaging comprising the steps of: using a magnetic resonance imaging scanner having a plurality of component RF coils, acquiring, with each of said coils, n partial k-space data sets in temporal succession by generating an i-th partial data set (i=1 through n) by a first-time acquisition of an i-th sub-unit of k-space and subsequent omission of n−1 sub-units of k-space, a totality of said n partial k-space data sets acquired by each coil forming a complete k-space data set for a sub-region, associated with that coil, of an examination region;for each component RF coil, determining a coil sensitivity based at least on a portion of said complete k-space data set;transforming each partial k-space data set using a PPA reconstruction technique and the respective coil sensitivities for said RF component coils, thereby obtaining a plurality of transformed partial k-space data sets;superimposing said plurality of transformed partial k-space data sets to obtain a low-artifact image data set of said examination region;making said low-artifact image data set available in a form allowing reconstruction of an image of said examination region therefrom. 2. A method as claimed in claim 1 comprising generating said n partial k-space data sets so that said totality of partial k-space data sets forms a complete two-dimensional k-space data set of said examination region. 3. A method as claimed in claim 1 comprising generating said n partial k-space data sets so that said totality of partial k-space data sets forms a complete three-dimensional k-space data set of said examination region. 4. A method as claimed in claim 1 comprising generating each of said n partial k-space data sets so that the transformed partial k-space data set corresponding thereto exhibits a minimum of at least one of movement artifacts, distortions and signal loss. 5. A method as claimed in claim 1 comprising employing a mid-range of said complete k-space data set for determining the respective coil sensitivities. 6. A method as claimed in claim 1 comprising transforming said n partial k-space data sets using a PPA reconstruction technique selected from the group consisting of SMASH, AUTO-SMASH, VD-AUTO-SMASH, SENSE and GRAPPA. 7. A method as claimed in claim 1 comprising generating said n partial k-space data sets by sampling sub-units of k-space. 8. A method as claimed in claim 1 comprising employing lines in k-space as said sub-units. 9. A method as claimed in claim 1 comprising employing spiral arms in k-space as said sub-units. 10. A method as claimed in claim 1 comprising employing radial sections in k-space as said sub-units. 11. A method as claimed in claim 1 comprising generating said n partial k-space data sets, transforming said n partial k-space data sets, and superimposing the transformed n partial k-space data sets in respectively different manners, and selecting a result for use as said low-artifact image data set having a least amoun... | Siemens Aktiengesellschaft | G01V003/00
US07245955 | B2 | 2007-07-17 | Electrophysiology/ablation catheter having deflection assembly | 2004-02-23 | An electrophysiology/ablation catheter assembly includes an elongated flexible casing that received a first catheter deflection assembly. Electrical leads are connected to each electrode on a distal portion of the catheter assembly and extend through the casing for external connection at a proximal end of the catheter assembly. A first actuator is operatively connected to the first catheter deflection assembly and operable upon movement to selectively effect displacement of the distal end. A second catheter deflection assembly is also disposed in the casing. A second actuator is connected adjacent the proximal end of the catheter deflection assembly and operable upon movement to selectively effect lateral displacement of the catheter at a location spaced from the first curved configuration of the distal end. | 1. An electrophysiology/ablation catheter comprising: an elongated flexible casing having a proximal end and at least one electrode disposed adjacent a distal end thereof;an electrical lead connected to each of the electrodes and extending through the casing to adjacent the proximal end thereof, the lead adapted for external connection thereof;a distal portion of the casing adjacent the distal end being preformed into a curved configuration;a first catheter deflection assembly disposed in the casing, the first catheter deflection assembly having a pair of tension/compression members extending through the casing; anda first actuator connected to the pair of tension/compression members adjacent a proximal end of the catheter deflection assembly and operable upon movement to selectively effect lateral displacement of the catheter from a point proximal to the curved configuration of the distal portion. 2. The catheter of claim 1 wherein the pair of tension/compression members each has a generally flattened transverse portion adjacent the distal end. 3. The catheter of claim 2 wherein a remaining portion of each of the pair of tension/compression members is generally circular in cross-section. 4. The catheter of claim 1 further comprising a transversely resilient spacer disposed between the tension/compression members in the distal portion thereof. 5. The catheter of claim 1 wherein the first catheter deflection assembly further comprises an elongated sleeve extending over the tension/compression members. 6. The catheter of claim 1 wherein a distal end of the tension/compression members are secured together to form a kinematic junction. 7. The catheter of claim 1 wherein the first catheter deflection assembly is adapted to effect bi-directional displacement of the catheter distal end. 8. The catheter of claim 1 wherein the first catheter deflection assembly is adapted to effect 180 degree displacement of the catheter distal end. | St. Jude Medical, Atrial Fibrillation Division, Inc. | A61B005/04 A61B018/14
US07761128 | B2 | 2010-07-20 | Physiological monitor | 2005-04-13 | A physiological monitor varies perfusion at a tissue site and measures resulting perfusion values and corresponding oxygen consumption values. A constant oxygen consumption relationship between the perfusion values and the oxygen consumption values is characterized, and changes in that relationship are monitored so as to indicate changes in metabolism at the tissue site. | 1. A physiological monitoring method comprising the steps of: varying perfusion at a tissue site;determining, using one or more processors, a plurality of perfusion values and a corresponding plurality of oxygen saturation values at said tissue site;calculating, using the one or more processor, a constant oxygen consumption relationship between said perfusion values and said oxygen saturation values based on a mathematical relationship between said perfusion values and said saturation values; andmonitoring changes in said constant oxygen consumption relationship as an indication of changes in metabolism at said tissue site. 2. The physiological monitoring method according to claim 1 wherein said varying step comprises the substep of altering at least one of temperature at said tissue site and pressure on said tissue site. 3. The physiological monitoring method according to claim 2 wherein said measuring step comprises the substeps of: receiving at least first and second intensity signals from a light-sensitive detector that responds to light of at least first and second wavelengths after attenuation by pulsatile blood flow within said tissue site;deriving a plurality of arterial oxygen saturation values from said intensity signals;deriving a plurality of venous oxygen saturation values from said intensity signals;deriving a plurality of perfusion index values from said intensity signals; andcalculating a plurality of delta saturation values from the difference between said arterial oxygen saturation values and said venous oxygen saturation values. 4. The physiological monitoring method according to claim 2 wherein said characterizing step comprising the substep of calculating a plurality of oxygen consumption values from products of said perfusion index values and said delta saturation values. 5. The physiological monitoring method according to claim 4 wherein said characterizing step comprises the further substep of curve-fitting a hyperbola to said oxygen consumptions values versus said perfusion index values and said delta saturation values. 6. The physiological monitoring method according to claim 5 wherein said monitoring step comprises the substep of indicating a change in oxygen demand in response to shift in said hyperbola relative to said perfusion index values and said delta saturation values. 7. The physiological monitoring method according to claim 6 comprising the further step of indicating one of an oxygen supply-dependent state and a perfusion-limited state in response to a change in said oxygen consumption values from said hyperbola. 8. A physiological monitor capable of varying perfusion at a tissue site and measuring resulting perfusion values corresponding to oxygen consumption values, the physiological monitor comprising: an input configured to receive detector signals from a light sensitive detector capable of detecting light attenuated by body tissue at a tissue site, wherein the detector signals include data relating... | MASIMO Corporation | A61B005/145
US07186217 | B2 | 2007-03-06 | Biological photometer | 2003-03-03 | A biological photometer having, in its signal processing unit, a memory unit in which characteristics of hemoglobin change pattern of healthy case and various diseases are stored as reference template, characteristic extraction unit in which characteristic of hemoglobin change patterns are extracted from hemoglobin signals measured in a photometer unit, and a judgment unit in which the characteristics of the hemoglobin change patterns thus extracted are compared with the reference templates stored in the memory unit so as to judge whether the subject is healthy or ill. As the characteristics of the hemoglobin change pattern, use is made of hemoglobin change pattern curve as well as factors determined therefrom such as latent time, maximum level, time for attaining the maximum level, differential quantitative change, integral quantitative change, etc. Using this biological photometer, various diseases can be easily and quantitatively diagnosed. | 1. A biological photometer comprising a light source which generates light being irradiated to a subject, a photometer unit which detects light transmitted inside the subject and produces a hemoglobin signal corresponding to hemoglobin density inside the subject, and a signal processing unit which prepares hemoglobin variation information of the subject based on the hemoglobin signal and displays the hemoglobin variation information, characterized in that the signal processing unit is provided with a memory unit which stores characteristics of hemoglobin variation patterns of respective normal health and a variety of diseases as reference templates, a characteristic extraction unit which extracts characteristics of a hemoglobin variation pattern of the subject based on the hemoglobin signal produced by the photometer unit, and a judgment unit which judges normal health or a kind of disease of the subject through comparison between the extracted characteristics of the hemoglobin variation pattern and respective reference templates of the normal health and the variety of diseases stored in the memory unit. 2. A biological photometer according to claim 1, characterized in that the characteristics of hemoglobin variation pattern includes at least one of a hemoglobin variation pattern curve, latent time, maximum level, time for attaining the maximum level, differential quantitative change and integral quantitative change determined from the curve. 3. A biological photometer according to claim 2, wherein the latent time is a period from beginning of a task to a moment when the hemoglobin signal exceeds a threshold value. 4. A biological photometer according to claim 2, wherein the time for attaining the maximum level is a period from a moment when the hemoglobin signal exceeds a threshold value to a moment when the hemoglobin signal attains the maximum level. 5. A biological photometer according to claim 2, wherein the integral quantitative change is an area determined by integrating the hemoglobin signal variation curve from a moment when the hemoglobin signal exceeds a threshold value to a moment when the hemoglobin signal drops below the threshold value. 6. A biological photometer according to claim 2, wherein the judgment unit determines whether the characteristics of the measured hemoglobin variation is within a standard deviation in the reference template of a predetermined disease and if within the standard deviation, is judged as the disease. 7. A biological according to claim 2, wherein, when a predetermined number of characteristics of hemoglobin variation among a plurality of characteristics of hemoglobin variation indicates a disease, the judgment unit judges the indicated disease as the disease. 8. A biological photometer according to claim 1, wherein the reference templates stored in the memory unit are prepared by statistically processing hemoglobin variation signals measured in advance of normal health persons and patients of the... | Hitachi Medical Corporation | A61B005/00
US08280504 | B2 | 2012-10-02 | Method and system for detecting electrophysiological changes in pre-cancerous and cancerous tissue | 2005-04-01 | A method and system are provided for determining a condition of a selected region of epithelial tissue. At least two current-passing electrodes are located in contact with a first surface of the selected region of the tissue. A plurality of measuring electrodes are located in contact with the first surface of the selected region of tissue as well. Electropotential and impedance are measured at one or more locations. An agent may be introduced into the region of tissue to enhance electrophysiological characteristics. The condition of the tissue is determined based on the electropotential and impedance profile at different depths of the epithelium, tissue, or organ, together with an estimate of the functional changes in the epithelium due to altered ion transport and electrophysiological properties of the tissue. | 1. A method for determining a condition of ductal epithelial tissue of the breast comprising: (A) placing at least one current-passing electrode in contact with or in proximity to a surface of the breast, at least one of said current-passing electrode is in electrical communication with said ductal epithelium;(B) placing a plurality of measuring electrodes in contact with or in proximity to said surface;(C) establishing an electrical signal between said at least one current-passing electrode and at least one of said measuring electrodes;(D) measuring, at one or more of said measuring electrodes, an impedance associated with said signal;(E) introducing at least one agent into said ductal epithelial tissue so as to instantaneously reveal and accentuate changes in impedance in said ductal epithelial tissue and measuring, at one or more of said measuring electrodes, an impedance associated with said signal following the introduction of said at least one agent; and(F) determining the condition of said ductal epithelial tissue based on said impedance. 2. The method of claim 1, wherein placing of the current-passing electrode includes the step of: placing a probe in contact with or in proximity to said surface, wherein said current-passing electrode is situated on said probe. 3. The method of claim 1, wherein placing of the measuring electrodes includes the step of: placing a probe in contact with or in proximity to said surface, wherein said measuring electrodes are situated on said probe. 4. The method of claim 1, wherein said at least one agent is introduced into said ductal epithelial tissue via a nipple cup electrode. 5. The method of claim 1, wherein step (A) comprises: placing at least two current-passing electrodes in contact with or in proximity to said surface. 6. The method of claim 5, further including the steps of: (G) introducing at least one agent into said epithelial tissue so as to instantaneously reveal and accentuate changes in impedance in said epithelial tissue and measuring, at one or more of said measuring electrodes, an impedance associated with said signal following the introduction of said at least one agent; and(H) determining the condition of said tissue based on said impedance, following the introduction of said at least one agent. 7. The method of claim 5, wherein placing of the measuring electrodes includes the step of: placing a probe in contact with or in proximity to said surface, wherein said measuring electrodes are situated on said probe. 8. The method of claim 5, wherein the step of determining the condition of said tissue includes: rating the tissue based on one of the following ratings: normal, at-risk, pre-cancerous, or cancerous. 9. A method for measuring electrical properties of ductal epithelial tissue of the breast, said breast having a surface, using a combination of DC electrical measurements and impedance spectroscopy, comprising the steps of: (A) measuring a DC potential at the surface of the duct... | EPI-SCI, LLC | A61B008/00 A61B005/02 A61B005/05 A61N001/30
US08684944 | B2 | 2014-04-01 | Thermometer | 2003-03-14 | A thermometer is described which is suitable as an indwelling thermometer to detect pyrexia or oestrus in a mammal. The thermometer provides a continued signal that a predetermined reference temperature has been exceeded, which temperature is selected to be indicative of pyrexia or oestrus in a given species and may change according to species. | 1. A vaginal indwelling thermometer for use in a vagina of a subject mammal, the thermometer comprising: a housing comprising: a temperature sensing means which generates data indicative of the per vaginem temperature of the subject mammal;a temperature recording means integral with the temperature sensing means, wherein the temperature recording means records temperature data generated by the temperature sensing means; anda wired data connection port,wherein the vaginal indwelling thermometer has a shape that does not cause undue trauma to said subject mammal and is configured to be positioned in and left in said vagina of said subject mammal continuously for at least one week. 2. An indwelling thermometer according to claim 1, wherein the temperature sensing means is an electronic, chemical or mechanical temperature sensing means. 3. An indwelling thermometer according to claim 1, wherein the temperature sensing means comprises a thermocouple linkage or a thermistor. 4. An indwelling thermometer according to claim 1, wherein the housing comprises a biocompatible material. 5. An indwelling thermometer according to claim 4, wherein the housing is formed from a material selected from the group consisting of acrylonitrile-butadiene-styrene terpolymer, copolyester elastomer, ethylene acrylic acid, ethylene methylacrylate, ethylene-vinyl-acetate, high-density polyethylene, high-impact polystyrene, liquid crystal polymer, low-density polyethylene, linear low-density polyethylene, poly(butylene terephthalate), polycarbonate, polycarbonate, alloy/blend, polycarbonate-PET alloy/blend, polyethylene, polyetherimide, poly(ethylene terephthalate), polypropylene, poly(phenylene oxide), polyurethane, polyvinyl chloride, styrene acrylonitrile, styrene block copolymer, syndiotactic polystyrene, thermoplastic elastomer, thermoplastic olefin, thermoplastic urethane, ultra low-density polyethylene, very low-density polyethylene, silicone, biodegradable copolymers, copolymer coatings, pseudo-poly(amino-acids), ceramic composites, thermoplastic-fiber composites, pyrolytic carbon and pyrolite. 6. An indwelling thermometer according to claim 1, wherein the temperature sensing means is configured to record data every 20 minutes. 7. An indwelling thermometer according to claim 1, wherein said subject mammal is human. 8. An indwelling thermometer according to claim 1, wherein the thermometer is configured to be worn per vaginem for at least one entire menstrual cycle. 9. An indwelling thermometer according to claim 4, wherein the thermometer is configured to be used to determine ovulation in the subject mammal. 10. A device for predicting ovulation in a subject mammal, the device comprising: a housing having a shape that does not cause undue trauma to said subject mammal and configured to be positioned in and left in a vagina of said subject mammal for at least one week;a temperature sensing means located within said housing for generating data indicative of the ... | University of Bristol | A61B005/00
US07885439 | B2 | 2011-02-08 | Apparatus and method for creating identification information based on unique components of a body | 2005-02-09 | An identification information creation apparatus and method capable of improving reliability in an identification process. A prescribed number or fewer isolated pixels are eliminated as condition noises from a binarized image created from images obtained by imaging blood vessels unique to a body, and identification information is created based on the blood vessels of the resultant noise-free binarized image. This can reduce a possibility of creating the identification information with the condition noises as a part of the blood vessels, thus making it possible to prevent the identification information from deteriorating due to different imaging conditions and physiologic change of imaging target and thus improving reliability in the identification process. | 1. An information creation apparatus for creating information on a body, comprising: a solid imaging element configured to sequentially capture a plurality of blood vessel images of a same image type based on near-infrared light received from the body;a binarization unit configured to create a plurality of binarized images from the plurality of blood vessel images sequentially received from the solid imaging element;a composition unit configured to sequentially perform an averaging process on the plurality of binarized images to create a composed binarized image;an elimination unit configured to eliminate isolated pixels from the composed binarized image received from the composition unit; anda creation unit configured to create identification information based on the blood vessels of the composed binarized image subjected to the elimination of the elimination unit, whereinthe elimination unit is configured to eliminate a prescribed number or fewer isolated pixels, to determine whether a number of the isolated pixels eliminated is a prescribed threshold value or lower, and when the number of the isolated pixels eliminated is determined to be the prescribed threshold value or lower, to identify the composed binarized image subjected to the elimination as being usable for creating the information on the body; andthe creation unit is configured to create the identification information based on the blood vessels of the composed binarized image identified by the elimination unit. 2. The information creation apparatus according to claim 1, wherein the elimination unit is configured to sequentially extract a search image from the composed binarized image and to eliminate the isolated pixels existing inside outer pixels of the search image extracted. 3. The information creation apparatus according to claim 1, wherein the creation unit is configured to create the identification information based on the blood vessels of the composed binarized image subjected to the elimination of the elimination unit only when the number of the isolated pixels eliminated is determined to be the prescribed threshold value or lower. 4. An information creation method for creating information on a body, comprising: capturing, by a solid imaging element, a plurality of blood vessel images of a same image type based on near-infrared light received from the body;creating a plurality of binarized images from the plurality of blood vessel images sequentially received from the solid imaging element;sequentially performing an averaging process on the plurality of binarized images to create a composed binarized image;eliminating isolated pixels from the composed binarized image created; andcreating identification information based on the blood vessels of the composed binarized image subjected to the eliminating step, whereinin the eliminating step, a prescribed number or fewer isolated pixels are eliminated, whether a number of the isolated pixels eliminated is a prescribed thresho... | Sony Corporation | G06K009/00 A61B005/05
US20050197597 | A1 | 2005-09-08 | Guidewire with hollow distal section | 2004-03-05 | A medical guidewire includes a proximal section, a hollow distal section and a joint there between. The hollow distal section has decreasing wall thickness along a portion of its length. | 1. An elongate medical guidewire comprising: a proximal section and an adjoining hollow distal section, the distal section having a length and a wall thickness that decreases along at least a region of the length. 2. The guidewire of claim 1 wherein the wall thickness of the distal section decreases in a distal direction. 3. The guidewire of claim 1 wherein the distal section has: a constant diameter inner bore extending there through; and an outer diameter tapered to provide the decreasing wall thickness. 4. The guidewire of claim 3 wherein the diameter of the inner bore is between 0.002 and 0.003 inches. 5. The guidewire of claim 3 wherein the hollow distal section has been formed by selectively removing material from an outer surface of a heavy walled metal tube. 6. The guidewire of claim 1 wherein the proximal section comprises one or more materials selected from the group consisting of metals, metal alloys, stainless steel, nitinol, titanium alloys, nickel alloys, MP35N cobalt alloy, and tungsten alloys. 7. The guidewire of claim 1 wherein the hollow distal section comprises nitinol. 8. The guidewire of claim 1 further comprising a shapeable member coupled to a distal end of the hollow distal section. 9. The guidewire of claim 8 wherein a proximal end of the shapeable member is disposed within an inner bore extending through the hollow distal section. 10. The guidewire of claim 1 wherein a recess is formed in a proximal end of the distal section such that the configuration of the recess is complementary to a distal end of the proximal section. 11. The guidewire of claim 10 wherein the proximal end of the distal section is bonded to the distal end of the proximal section with an adhesive. 12. The guidewire of claim 10 wherein the proximal end of the distal section is soldered to the distal end of the proximal section. 13. The guidewire of claim 1 further comprising a flexible sleeve having a cylindrical outer surface and being disposed about at least a portion of the distal section, wherein the outer surface has a diameter consistent with a diameter of the proximal section. 14. A medical guidewire comprising: an elongate member including a proximal section and a hollow distal section, the distal section including means for providing increased lateral flexibility along a length of the distal section. 15. The guidewire of claim 14 wherein the means for providing increased lateral flexibility comprises the hollow distal section having a wall thickness that is tapered. | MEDTRONIC VASCULAR, INC. | A61B005/00
US20050215910 | A1 | 2005-09-29 | REMOTE CONTROL CAPABLE OF MEASURING BODY TEMPERATURE | 2004-03-23 | A remote control for controlling an electronic device includes a housing, a remote control module installed inside the housing for controlling the electronic device according to an input signal, and a body temperature measuring module installed inside the housing, for sensing body temperature by infrared rays. | 1. A remote control for controlling an electronic device comprising: a housing; a remote control module installed inside the housing for controlling the electronic device according to an input signal; and a body temperature measuring module installed inside the housing for sensing body temperature by infrared rays. 2. The remote control of claim 1 further comprising a display module for displaying the body temperature measured by the body temperature measuring module. 3. The remote control of claim 2 wherein the display module is a liquid crystal display (LCD). 4. The remote control of claim 1 further comprising a storing module for storing the body temperature measured by the body temperature measuring module. 5. The remote control of claim 1 wherein the remote control module comprises a plurality of remote control buttons for inputting the input signal, and a light emitting device for emitting infrared rays for controlling the electronic device, and the remote control further comprises a control unit electrically connected to the plurality of buttons and the light emitting device for controlling the light emitting device to emit the infrared rays according to the input signal. 6. The remote control of claim 5 wherein the control unit receives the body temperature information from the body temperature measuring module and controls the electronic device according to the body temperature information. 7. The remote control of claim 5 wherein the light emitting device of the remote control module is an infrared light emitting diode (LED). 8. The remote control of claim 1 wherein the body temperature measuring module is an infrared sensor. 9. The remote control of claim 1 further comprising a heartbeat measuring module for measuring heartbeat. | - | A61B006/00 B60Q001/00 A61B005/02 A61B005/00
US20050197591 | A1 | 2005-09-08 | System and method for prebalancing electrical properties to diagnose disease | 2004-03-03 | A system and method for diagnosing the possibility of disease by making electrical measurements in one of a first body part and a second substantially similar body part are described. The present invention balances out differences between homologous body parts that are due to natural factors unrelated to disease, such as differences in size or symmetry between left and right breasts. Once data are prebalanced, statistical analyses can be performed on the data to diagnose disease. The system includes a normalizing module for obtaining a normalizing factors database from a screening population group to account for differences in spatial separation of impedance measurements. Once a set of normalizing factors is obtained, a prebalancing factor can be obtained that can further be used to adjust raw electrical measurements. Normalizing factors are applied to a smaller subset of measurements that are likely to better represent the body part as a whole. This set of measurements is reduced further by eliminating a set of the measurements that can be biased by a presence of a disease in a body part. The remaining measurements for each body part are then averaged to obtain an overall measure of a body part electrical property. The quotient between these measures is then used to adjust raw measurements. The adjusted measurements remove the imbalance that might exist due to natural differences between body parts. Adjusted measurements are then used as an input to other methods to obtain more accurate disease diagnostics. | 1. A method for prebalancing an electrical property obtained from at least one of a first body part and a second substantially similar body part, the method comprising the steps of: obtaining a prebalancing factor (PBF) from a population group to account for variability between the first body part and the second body part; measuring an electrical property of at least one of the first body part and the second body part with an electrode array; and utilizing the prebalancing factor to prebalance the electrical property. 2. The method of claim 1, wherein the first and second body parts are breasts. 3. The method of claim 1, wherein the electrode array includes a plurality of current injection electrodes and a plurality of voltage measurement electrodes. 4. The method of claim 3, wherein the electrical property is electrical impedance, and wherein the step of measuring includes injecting currents into the first body part with the plurality of current injection electrodes; measuring a set of impedances {Zi,jfirst}with the plurality of voltage measurement electrodes; injecting currents into the second body part with the plurality of current injection electrodes; and measuring a set of impedances {Zi,jsec}with the plurality of voltage measurement electrodes. 5. The method of claim 4, wherein the step of utilizing the prebalancing factor includes prebalancing {Zi,jfirst}⁢ ⁢and⁢ ⁢{Zi,jsec}to yield the sets {Zi,jfirst*}⁢ ⁢and⁢ ⁢{Zi,jsec*},where Zi,jfirst*=PBF×Zi,jfirst⁢ ⁢and⁢ ⁢Zi,jsec*=Zi,jsec,if⁢ ⁢PBF≥1,andZi,jfirst*=Zi,jfirst⁢ ⁢and⁢ ⁢Zi,jsec*=Zi,jsec/PBF,if⁢ ⁢PBF&lt;1. 6. The method of claim 5, further comprising comparing {Zi,jfirst*}⁢ ⁢to⁢ ⁢{Zi,jsec*}to diagnose the possibility of disease. 7. The method of claim 1, wherein the step of obtaining a prebalancing factor includes obtaining sets of normalizing factors {ri,jfirst}⁢ ⁢and⁢ ⁢{ri,jsec}from the population group to account for variability within the first and second body parts. 8. The method of claim 7, wherein the step of obtaining a prebalancing factor further includes obtaining a set of impedances {Zi,jfirst}from the first body part and a set of impedances {Zi,jsec}from the second body part; utilizing {Zi,jfirst}⁢and⁢ ⁢{ ⁢ri,jfirst}to calculate a set of normalized impedances {Znormi,jfirst},and⁢{Zi,jsec}⁢ ⁢and⁢{ri,jsec}to calculate a set of normalized impedances {Znormi,jsec};andaveraging a subset of {Znormi,jfirst}and a subset of {Znormi,jsec}to obtain the prebalancing factor, the subsets formed by omitting normalized impedances that could correspond to anomalous electrical pathways. 9. The method of claim 8, wherein the step of obtaining the set of normalizing factors { ⁢ri,jfirst}includes applying ne voltage measurement electrodes to the first body part of a first member of the population group containing Ng members, where ne and Ng are integers greater than one; measuring in the first member a set of voltages { ⁢Vi,jfirst1},where Vi,jfirst1is the voltage between an ith vo... | Z-Tech (Canada) Inc. | A61B005/05 A61B005/00
US20050165324 | A1 | 2005-07-28 | System and method for using sensors to identify an anatomical position | 2004-02-18 | A sensor is provided on a lead and senses various physical parameters that are indicative of a desired anatomical target, such as the coronary sinus. The data from the sensor is used to navigate to the anatomical target and/or confirm that the anatomical target has been reached. In one embodiment, the sensor is a temperature sensor and increased temperature values in and around the coronary sinus are used for navigational purposes. | 1. A device comprising: a lead body navigable within portions of a cardiac anatomy; a sensor disposed on the lead body and sensing a physical parameter; a navigation processor communicatively coupled with the sensor for receiving the sensed physical parameters and manipulating the sensed physical parameters into navigational data; and a navigational output device communicatively coupled with the navigational processor, wherein the navigational data is output by the navigational output device. 2. The device of claim 1, wherein the sensor is a temperature sensor. 3. The device of claim 2, wherein the temperature sensor is a thermistor. 4. The device of claim 2, wherein the temperature sensor is a thermocouple. 5. The device of claim 1, wherein the sensor is selected from the group consisting of: an oxygen sensor, a pressure sensor, a chemical sensor, an ultrasound sensor, and an optical sensor. 6. The device of claim 1, wherein a plurality of sensors are disposed on the lead body. 7. The device of claim 1, wherein the navigational output device transmits audible navigational instructions. 8. The device of claim 1, wherein the navigational output device is a visual display. 9. The device of claim 1, further comprising: a patient imaging device for providing patient image data; and a supplemental patient parameter monitor for sensing supplemental patient parameter, wherein the patient image data and the supplemental patient parameter are provided to the navigational possessor so that the navigational data is based upon the supplemental patient parameter, the image data, and the sensed physical parameter. 10. The device of claim 1, wherein the navigational data provides direction for moving the lead body to a targeted anatomical feature. 11. The device of claim 1, wherein the navigational data provides confirmation if the lead body is at a targeted anatomical feature. 12. A system comprising: means for manipulating and directing a device within cardiac an anatomy; means for sensing a physical parameter; means for processing the physical parameter into navigational information; and means for presenting the navigational information; 13. The system of claim 12, wherein the means for presenting include an audible command. 14. The system of claim 12, wherein the means for presenting include a visual display. 15. The system of claim 12, further comprising means for acquiring imaging data; and means for combining the imaging data and the navigational information for presentation by the means for presenting. 16. A method of navigating a lead within cardiac anatomy, the method comprising: passing a lead having a temperature sensor into a right atrial chamber; sensing temperature values within the right atrial chamber to determine an averaged value; sensing temperature values within the coronary sinus; comparing the temperature values within the coronary sinus to the averaged temperature value and determining that the lead is ... | - | A61B005/00 A61B005/02
US20050154291 | A1 | 2005-07-14 | Method of using a small MRI scanner | 2004-09-17 | Multiple methods of performing whole body scans using a cost-effective small magnetic resonance imaging (MRI) system are disclosed. High magnetic field homogeneity of an open, small MRI is obtained by a combination of passive shimming and high order active shimming. A dynamic shimming while imaging (DSWI) method is provided to dynamically optimize field homogeneity for each scanned slab (slice) during imaging. Also provided is a method that scan a large subject volume only using a limited optimal imaging region of a magnet by continuously adjusting patient position and orientations with a 6 degrees of freedom patient table. | 1. A whole body MRI system design with a reduced volume that significantly reduces the material costs of magnet, gradient and RF coils. 2. A whole body MRI system design with reduced gradient and RF coil size which significantly lowers gradient and RF power consumption and therefore lowered amplifier and operation costs. 3. A small MRI design that has large patient openness with an aspect ratio of 1.1 or less. 4. A method that uses thermal heaters and a feedback mechanism to stabilize temperature drifts of a small permanent magnet. 5. A method that uses a detection coil and a zeroth order shimming coil to detect and compensate for static field or center frequency drifts on a small MRI system. 6. A design that uses a combination of passive shimming and high order active shimming to obtain high field homogeneity in an open MRI system, (a) wherein passive shimming is initially performed using shimming blocks placed at the outer radii of the magnet pole edge until the homogeneity changes from field maps over the imaging region of interest is no longer improved; then this process repeated to a next inner radii and so on until the center is reached and the entire process repeated starting again from the outer radii and checking for homogeneity improvements by adding or removing blocks and working again towards the center; (b) the passive shimming is iterated until no further improvements are achieved in homogeneity over the imaging region of interest; (c) wherein active shims generate fields based on the spherical harmonic basis set, and shim values obtained from a 3D field map using a phase sensitive imaging pulse sequence are then used to obtain up to a further 100 ppm or more capability in shimming. 7. A method that uses active shimming coils to dynamically shim individual slices (slab) of a scanned volume separately during an image scan, (a) wherein a 3D field map is initially acquired, (b) said map is used to calculate shim coefficients, (c) said sets of shimming coefficients are calculated for each slice (slab) prior to imaging, and (d) during imaging, the set of shimming coefficients corresponding to the slice (slab) to be scanned are loaded at the trigger of the start of each TR to generate the optimal field homogeneity for the particular slice (slab). 8. An imaging method that uses only limited optimal imaging regions for whole body imaging, (a) wherein oblique planes are imaged by adjusting the patient orientation (with the help of, but not limited to, 6 degrees of movement of a patient table), rather than by turning on multiple gradients at the same time, (b) wherein the target imaging volume is divided into several slabs (slices), whose thickness is equal or less than half the optimal imaging region width. Each slab is scanned in the optimal imaging region during the table movement. The patient table continuously moves during imaging until the whole target imaging volume has passed through the optimal imaging region, (c) wh... | - | A61B005/05
US20050165319 | A1 | 2005-07-28 | Portable ECG device with wireless communication interface to remotely monitor patients and method of use | 2005-03-03 | A portable ECG monitor and an overall system for remotely monitoring cardiac function of a patient is disclosed, together with a method of use. The portable ECG includes a multi-lead, multi-channel ECG monitor and a wireless communication device connected to the ECG monitor to receive patient ECG data and transmit the patient ECG data to a centralized facility, such as a hospital. The wireless communication device can include a mobile phone and/or an interactive Internet appliance. A method of remotely monitoring ECG data is also disclosed. The method and apparatus are particularly useful with patients experiencing symptomatic ischemia. The method includes providing a portable ECG device with wireless communication capabilities to such a patient, acquiring ECG data from the patient at a location remote from a health care facility, then transmitting the ECG data to the centralized facility, and assessing the ECG data at the centralized facility. The patient is then provided with instructions based on the ECG assessment. The centralized facility and the health care facility may be one in the same, or may be two different and distinct facilities. | 1-35. (canceled) 36. A cardiac condition monitoring system comprising: a patient ECG monitor having a plurality of ECG leads connectable thereto and configured to acquire ECG signals from a patient; a patient communication interface constructed to receive the ECG signals from the patient ECG monitor and transmit the ECG signals to a health care provider during a patient diagnosed cardiac event; and a controller connected to the patient ECG monitor and constructed to initiate operation of the patient ECG monitor upon receiving a command from the patient experiencing the patient diagnosed cardiac event and cease any operation of the patient ECG monitor upon a confirmation of non-criticality of the patient diagnosed cardiac event. 37. The system of claim 36 further comprising a health care communication interface constructed to communicate with the patient communication interface and receive at least one of the acquired ECG signals and ECG signals converted into a human discernable form. 38. The system of claim 37 wherein the patient ECG monitor wirelessly communicates with the patient communication interface and the patient communication interface wirelessly communicates with the health care communication interface. 39. The system of claim 36 wherein the patient communication interface is constructed to concurrently communicate at least two of the ECG signals, ECG signal converted to a human discernable form, and a moving video signal to a health care provider communication interface. 40. The system of claim 36 wherein initiated operation of the patient ECG monitor further comprises the patient attaching the plurality of leads of the patient ECG monitor to the patient and ceasing any operation of the patient ECG monitor further comprises disconnecting the plurality of leads of the patient ECG monitor from the patient and turning off the ECG monitor. 41. The system of claim 36 further comprising an information storage system having a port thereon and connected to the patient ECG monitor, the information storage system constructed to store the acquired ECG signals and the port constructed to be directly connected to a health care provider ECG system to allow the transmission of the stored ECG signals therefrom. 42. An ECG monitoring system comprising: a ECG monitor constructed to acquire ECG signals from a patient and communicate the ECG signals to a health care provider, the ECG monitor designed and constructed for only intermittent use by the patient when the patient decides of an onset of a possible cardiac event, at which time the ECG monitor is activated by the patient, otherwise the ECG monitor remains inactive. 43. The system of claim 42 wherein the ECG monitor further comprises a plurality of leads to acquire ECG signals from the patient and activation of the ECG monitor includes applying the plurality of leads to the patient. 44. The system of claim 42 further comprising a remote communication interface configured to comm... | - | A61B005/00 A61B005/04
US20050194012 | A1 | 2005-09-08 | Wearable jacket for diagnosis and endoscope system employing wearable jacket | 2005-03-07 | A wearable jacket includes a 2D-DST substrate shaped to cover a body of a subject person. The 2D-DST substrate include a conductive sheet, and a plurality of communication modules distributed on the conductive sheet. At least one communication module is provided with a connector portion to which one of a predetermined types of functional unit is electrically connected. | 1. A wearable jacket, comprising: a 2D-DST substrate shaped to cover a body of a subject person, the 2D-DST substrate including: a conductive sheet; and a plurality of communication modules distributed on the conductive sheet, at least one communication module of the plurality of communication modules being provided with a connector portion to which one of predetermined types of functional unit is electrically connected. 2. A wearable jacket system, comprising: a 2D-DST substrate shaped to cover a body of a subject person, the 2D-DST substrate including a conductive sheet and a plurality of communication modules distributed on the conductive sheet, at least one communication module of the plurality of communication modules being provided with a connector portion; and a plurality of types of functional units, any one of the plurality of predetermined types of functional unit is electrically connected to the connector portion of the at least one communication module. 3. The wearable jacket system according to claim 2, wherein the plurality of types of functional units include one of a body temperature sensor, a sensor for measuring a breathing rate, cardiac rate or blood pressure, a blood flow sensor, a sensor for measuring oxygen saturation degree, a sensor for detecting sweat, a sensor for detecting uric acid level, a sensor for detecting an occurrence of bleeding, electrodes for cardiographic measurement, and a communication unit that receives a signal transmitted by an external device. 4. The wearable jacket system according to claim 2, comprising a controlling system that determines a transmission path of data in accordance with a 2D-DST technology, the controlling system storing data received via the transmission path to a predetermined recording medium. 5. The wearable jacket system according to claim 4, wherein the controlling system includes a data conversion system that converts the received data so as to be displayed on a display device. 6. The wearable jacket system according to claim 4, wherein the controlling system further includes an interface to which a removable recording medium is selectively connected, the controlling system storing the data in the removable recording medium via the interface. 7. The wearable jacket system according to claim 6, wherein the controlling system is capable of communicating an external device via a wireless communication, the data being transmitted to the external device via the wireless communication. 8. The wearable jacket system according to claim 4, wherein the plurality of types of units have different pieces of ID information, wherein the at least one communication module of the plurality of communication modules obtains the ID information of a unit connected to the at least one communication module of the plurality of communication modules and transmits the obtained ID information along with ID information of the at least one communication module of the plurality of communica... | PENTAX Corporation | A61B001/04 A61B001/06 A61B005/04 A61B005/08 A61B005/00 A61B019/00
US20050197569 | A1 | 2005-09-08 | Methods, systems, and apparatuses for providing patient-mounted surgical navigational sensors | 2005-01-24 | Methods and apparatuses for providing a patient-mounted navigational sensor for use in computer-aided surgery are disclosed. A navigational sensor according to embodiments of the invention includes at least two optical tracking cameras for sensing surgical references and a mount adapted to be attached to the bone of a patient. Because the sensor is mounted to the bone rather than to external apparatus, and is thus closer to the surgical references that it is tracking, it is less likely that line of sight issues due to an acute angle between the plane of the surgical reference and the sensor or due to medical personnel obstructing the path of the reference's signal. Because the navigational sensor is much closer to the surgical references being tracked than in a typical computer-aid surgery scenario, the required camera separation is greatly reduced. Other advantages also accrue from such sensor positioning, as related more fully in this document. | 1. A computer-aided surgical navigation system comprising: (a) a computer program adapted to generate navigational reference information regarding position and orientation of a patient's body part; (b) a sensor mounted to the patient, the sensor adapted to track the position of at least one surgical reference; (c) at least one surgical reference capable of being tracked by the sensor; (d) a computer adapted to store at least some of the navigational reference information and to receive information from the sensor in order to track a position and orientation of the at least one surgical reference with respect to the body part; and (e) a monitor adapted to receive information from the computer in order to display at least some of the navigational reference information and the at least one surgical reference. 2. The computer-aided surgical navigation system of claim 1, wherein the sensor is adapted to sense at least one of the following: an electrical signal, a magnetic field, an electromagnetic field, a sound, a physical body, radio frequency, an x-ray, light, an active signal, or a passive signal. 3. The computer-aided surgical navigation system of claim 1, wherein the sensor comprises: (a) at least two optical tracking cameras for sensing at least one surgical reference associated with a body part of a patient, wherein the sensor is adapted to detect a position associated with the at least one surgical reference; and (b) a mount adapted to be associated with the body part of the patient. 4. The computer-aided surgical navigation system of claim 1, wherein the body part is at least one of the following: a bone, a tissue, a patient's femur, a patient's head. 5. The computer-aided surgical navigation system of claim 1, further comprising an imager for obtaining an image of the body part of the patient, and wherein the computer is adapted to store the image in addition to the at least some of the navigational reference information, and the monitor is adapted to display the image and the at least some of the navigational reference information. 6. The computer-aided surgical navigation system of claim 1, wherein the navigational reference information includes at least one of a mechanical axis of a femur and a mechanical axis of the body part. 7. The computer-aided surgical navigation system of claim 1, wherein the navigational reference information relates to a bone on which the sensor is mounted. 8. The computer-aided surgical navigation system of claim 1, wherein the navigational reference information relates to a bone other than a bone on which the sensor is mounted. 9. A method for performing computer-assisted surgery using a patient-mounted navigational sensor comprising: (a) mounting a navigational sensor to a body part of a patient, wherein the navigational sensor comprises: (i) a sensor for sensing at least one surgical reference associated with a body part of a patient, wherein the sensor is adapted to detect a position ass... | - | A61B005/05
US20050181010 | A1 | 2005-08-18 | Implantable sensors and implantable pumps and anti-scarring agents | 2004-12-01 | Pumps and sensors for contact with tissue are used in combination with an anti-scarring agent (e.g., a cell cycle inhibitor) in order to inhibit scarring that may otherwise occur when the pumps and sensors are implanted within an animal. | 1.-296. (canceled) 297. A device, comprising a blood or tissue glucose monitor (i.e., a sensor) and an anti-scarring agent or a composition comprising an anti-scarring agent, wherein the agent inhibits scarring between the device and a host into which the device is implanted. 298. The device of claim 297 wherein the agent inhibits cell regeneration. 299. The device of claim 297 wherein the agent inhibits angiogenesis. 300. The device of claim 297 wherein the agent inhibits fibroblast migration. 301. The device of claim 297 wherein the agent inhibits fibroblast proliferation. 302. The device of claim 297 wherein the agent inhibits deposition of extracellular matrix. 303. The device of claim 297 wherein the agent inhibits tissue remodeling. 304.-305. (canceled) 306. The device of claim 297 wherein the agent is a chemokine receptor antagonist. 307. The device of claim 297 wherein the agent is a cell cycle inhibitor. 308. The device of claim 297 wherein the agent is a taxane. 309. The device of claim 297 wherein the agent is an anti-microtubule agent. 310. The device of claim 297 wherein the agent is paclitaxel. 311. The device of claim 297 wherein the agent is not paclitaxel. 312. The device of claim 297 wherein the agent is an analogue or derivative of paclitaxel. 313. The device of claim 297 wherein the agent is a vinca alkaloid. 314. The device of claim 297 wherein the agent is camptothecin or an analogue or derivative thereof. 315. The device of claim 297 wherein the agent is a podophyllotoxin. 316. The device of claim 297 wherein the agent is a podophyllotoxin, wherein the podophyllotoxin is etoposide or an analogue or derivative thereof. 317. The device of claim 297 wherein the agent is an anthracycline. 318. The device of claim 297 wherein the agent is an anthracycline, wherein the anthracycline is doxorubicin or an analogue or derivative thereof. 319. The device of claim 297 wherein the agent is an anthracycline, wherein the anthracycline is mitoxantrone or an analogue or derivative thereof. 320. The device of claim 297 wherein the agent is a platinum compound. 321. The device of claim 297 wherein the agent is a nitrosourea. 322. The device of claim 297 wherein the agent is a nitroimidazole. 323. The device of claim 297 wherein the agent is a folic acid antagonist. 324. The device of claim 297 wherein the,agent is a cytidine analogue. 325. The device of claim 297 wherein the agent is a pyrimidine analogue. 326. The device of claim 297 wherein the agent is a fluoropyrimidine analogue. 327. The device of claim 297 wherein the agent is a purine analogue. 328. The device of claim 297 wherein the agent is a nitrogen mustard or an analogue or derivative thereof. 329.-501. (canceled) 502. The device of claim 297, further comprising a second pharmaceutically active agent. 503. (canceled) 504. The device of claim 297, further comprising an agent that inhibits infection. 505.-3900... | Angiotech International AG | A61B005/00
US06930481 | B2 | 2005-08-16 | Three dimensional MRI RF coil unit capable of parallel imaging | 2002-09-05 | A magnetic resonance imaging apparatus acquires magnetic resonance signals by the PI method using an RF coil unit having basic coils serving as surface coils which are arrayed with at least two coils along a static magnetic field direction (z direction) and at least two coils along each of two orthogonal x, y directions. The coils are divided into an upper unit and a lower unit. The upper unit and lower unit are fixed by a band or the like to allow them to be mounted on an object to be examined. The signals detected by the respective surface coils are sent to a data processing system through independent receiver units and formed into a magnetic resonance image. | 1. An RF coil unit used in a magnetic resonance imaging apparatus which receives magnetic resonance signals generated from an object to be examined which is placed in a static magnetic field and generates a magnetic resonance image, said RF coil unit comprising: a plurality of surface coils which are arrayed about a common imaged volume in three orthogonal directions, x, y, and z, there being at least two of said coils that are spatially distinct from each other being disposed along the direction z of the static magnetic field; at least two of said coils that are spatially distinct from each other disposed along the orthogonal direction x; and at least two of said coils that are spatially distinct from each other being disposed along the orthogonal direction y, wherein each one of said coils receives magnetic resonance signals in use, with the coils in at least one of said directions being disposed on opposite sides of the common image volume, whereby the RF coil unit is capable of being used for performing parallel imaging (PI) in all three orthogonal directions, x, y, and z. 2. An RF coil unit according to claim 1, wherein said plurality of surface coils are arranged as first and second coil groups, each group having plural coils arranged in the form of a matrix, and said first and second coil groups are arranged to oppose each other through the object in at least one of the directions. 3. An RF coil unit according to claim 1, further comprising a fixing device that fixes said plurality of surface coils with respect to the object. 4. An RF coil unit according to claim 1, further comprising an alignment portion configured to serve as a reference for alignment of respectively corresponding surface coils in one group with respect to another group. 5. An RF coil unit according to claim 1, further comprising a shape maintaining portion configured to maintain at least some of said plurality of surface coils in a predetermined shape. 6. An RF coil unit according to claim 1, wherein at least one of said plurality of surface coils is a QD coil which detects substantially orthogonal magnetic resonance signals. 7. An RF coil unit according to claim 6, wherein said QD coil includes a looped coil element and an 8-shaped coil element. 8. An RF coil unit according to claim 6, wherein said QD coil has a plurality of 8-shaped coil elements which are overlapped so as to be orthogonal to each other. 9. An RF coil unit according to claim 1, wherein each of said surface coils includes a looped coil element and an 8-shaped coil element which detect substantially orthogonal magnetic resonance signals, said looped coil element being partly overlapped on another looped coil element of an adjacent surface coil in at least one of three directions, and said 8-shaped coil element being partly overlapped on another 8-shaped coil element of an adjacent surface coil in at least one of the three directions. 10. An RF coil unit according to claim 1, wherein each of ... | Kabushiki Kaisha Toshiba | G01V003/00 A61B005/055
US06913577 | B2 | 2005-07-05 | System and method for diagnosing and monitoring myocardial ischemia for automated remote patient care | 2003-08-22 | A system for diagnosing and monitoring myocardial ischemia for automated remote patient care is presented. A database stores monitoring sets containing recorded measures relating to patient information recorded on a substantially continuous basis. A server retrieving and processing the monitoring sets includes a comparison module determining a patient status change by comparing recorded measures and time from each of the monitoring sets to other recorded measures and time from another monitoring set with both recorded measures relating to a same type of patient information recorded at different times, and an analysis module testing each patient status change for, an onset, a progression, a regression, and a status quo of myocardial ischemia against a predetermined indicator threshold, including hysteresis threshold, corresponding to same type of patient information as the compared recorded measures. | 1. A system for diagnosing and monitoring myocardial ischemia for automated remote patient care, comprising: a database storing a plurality of monitoring sets which each comprise recorded measures relating to patient information recorded on a substantially continuous basis; a server retrieving and processing a plurality of the monitoring sets, comprising: a comparison module determining a patient status change by comparing at least one recorded measure and time from each of the monitoring sets to at least one other recorded measure and time from another monitoring set with both recorded measures relating to a same type of patient information recorded at different times; and an analysis module comparing the patient status change to a predetermined indicator threshold corresponding to same type of patient information as the recorded measures which were compared and to at least one stickiness threshold, the indicator threshold corresponding to a quantifiable physiological measure of a pathophysiology indicative of myocardial ischemia and the stickiness threshold corresponding to a diagnosis or treatment based on a duration and degree of the patient status change and determining an onset, a progression, a regression, and a status quo of myocardial ischemia dependent upon the comparison. 2. A system according to claim 1, further comprising: an analysis submodule managing the myocardial ischemia and outcomes thereof through administering at least one of anticoagulation, antiplatelet drugs, beta-blockade, coronary vasodilators, afterload reduction, lipid lowering drugs, electrical therapies, and mechanical therapies. 3. A system according to claim 1, further comprising: a database submodule periodically receiving a monitoring set comprising recorded measures for an individual patient, each recorded measure in the monitoring set having been recorded by at least one of a medical device adapted to be implanted in an individual patient and an external medical device proximal to the individual patient when the device measures are recorded and storing the received monitoring set in the database as part of a patient care record for the individual patient. 4. A system according to claim 3, further comprising: a set of further indicator thresholds, each indicator threshold corresponding to a quantifiable physiological measure used to detect a pathophysiology indicative of diseases other than myocardial ischemia; a comparison submodule comparing each patient status change to each such further indicator threshold corresponding to the same type of patient information as the at least one recorded measure and the at least one other recorded measure; and an analysis submodule testing each patient status change against each such further indicator threshold corresponding to the same type of patient information as the recorded measures which were compared. 5. A system according to claim 1, further comprising: a comparison submodule determining a change in patien... | Cardiac Intelligence Corporation | A61B005/0402
US06922578 | B2 | 2005-07-26 | Integrated poration, harvesting and analysis device, and method therefor | 2003-09-25 | An integrated device for poration of biological tissue, harvesting a biological fluid from the tissue, and analysis of the biological fluid. The device comprises a tissue-contacting layer having an electrically or optically heated probe to heat and conduct heat to the tissue to form at least one opening, such as a micropore to collect biological fluid from the opening, and a detecting layer responsive to the biological fluid to provide an indication of a characteristic of the biological fluid, such as the concentration of an analyte in interstitial fluid. In the embodiment in which, the probe comprises a photosensitizing assembly designed for the uniform application of a photosensitizing material, such as, for example, a dye or a pigment, to a tissue, e.g., the stratum comeum. In one embodiment, the photosensitizing assembly comprises photosensitizing material combined with a carrier, such as, for example, an adhesive or an ink, and the resulting combination is applied to a substrate, such as, for example, an inert polymeric substrate to form a photosensitizing assembly. In another embodiment, the photosensitizing assembly comprises photosensitizing material incorporated into a film-forming polymeric material. | 1. An integrated assembly for treating tissue, comprising: (a) a quantity of photosensitizing material; (b) a carrier which is combined with the photosensitizing material such that the photosensitizing material is dissolved or suspended therein; and (c) a substrate to which the carrier-photosensitizing material combination is applied including a tissue contacting layer having a target portion and a fluid transporting layer adjacent said tissue contacting layer and aligned with the target portion, said target portion capable of receiving electromagnetic energy and converting it into thermal energy for tissue poration. 2. The assembly of claim 1, and further comprising a layer of priming material between the substrate and the carrier. 3. The assembly of claim 1, wherein the photosensitizing material is a dye or a pigment. 4. The assembly of claim 1, wherein the carrier is one of a solid polymer, adhesive, gel and ink. 5. The assembly of claim 1, wherein said target portion is capable of converting laser energy into thermal energy. 6. The assembly of claim 5, further comprising a detection layer having an electro-chemical biosensor which is responsive to the fluids received from the tissue. 7. An assembly for porating tissue, comprising: (a) a quantity of photosensitizing material, said material capable of converting laser energy into thermal energy; and (b) a film material containing a substantially uniform suspension of the photosensitizing material comprising a target area for receiving laser energy and porating tissue by heating. 8. The photosensitizing assembly of claim 7, and wherein the film material is made of one of polyesters, polyimides, polyethylenes, polypropylenes, acrylics, cellulose and derivatives thereof. 9. The photosensitizing assembly of claim 8, wherein the photosensitizing material is a dye or pigment. 10. An integrated poration, harvesting, and analysis device comprising the photosensitizing assembly of claim 7, wherein the device comprises: (a) a tissue-contacting layer having a target portion comprised of the photosensitizing assembly; and (b) fluid-transporting layer adjacent the tissue-contacting layer and aligned with the target portion. 11. The device of claim 10, and further comprising a meter-interface layer adjacent the fluid-transporting layer. 12. A method of porating tissue comprising the steps of: (a) applying a photosensitizing assembly including a quantity of photosensitizing material to the tissue; and (b) subjecting said photosensitizing assembly to electromagnetic radiation to cause thermal ablation of the tissue. 13. The method of claim 12, wherein the step of applying comprises applying a substrate to which is applied a carrier in which the quantity of photosensitizing material is substantially uniformly dissolved or suspended. 14. The method of claim 13, wherein the step of applying comprises adhering the substrate to the tissue. 15. The method of claim 12, wherein the step of applying comp... | SpectRx, Inc. Altea Therapeutics Corporation | A61B005/05
US07744594 | B2 | 2010-06-29 | Catheter for treating of arrhythmia | 2003-08-20 | A catheter for treating arrhythmia comprises a catheter shaft of a double-cylinder structure where an inner shaft is slidably inserted in an outer shaft, a balloon installed so as to straddle between the tip portion of the inner shaft and the tip portion of the outer shaft, a pair of high frequency current-carrying electrodes of which at least one electrode is provided inside the balloon, and a temperature sensor for monitoring the temperature in the balloon. The front edge portion of the balloon at least in a deflated state protrude from the tip portion of the inner shaft. Alternatively, a tube that is more flexible than the inner shaft is provided on the tip portion of the inner shaft. | 1. A catheter for the treatment of arrhythmia; comprising a catheter shaft having a double-cylinder structure in which an inner shaft is slidably inserted into an outer shaft, a balloon attached between the tip portion of the inner shaft and the tip portion of the outer shaft in a straddling state, a pair of high frequency current-carrying electrodes of which at least one electrode is disposed inside the balloon, and a temperature sensor monitoring the temperature inside the balloon; wherein the catheter is configured such that a tube that is softer than the inner shaft is provided at the tip portion of the inner shaft, and a pipe having radiation shielding properties is connected to the tips of the inner shaft and the outer shaft respectively, and that the balloon is straddled between the radiation shielding pipes. 2. A catheter for the treatment of arrhythmia; comprising a catheter shaft having a double-cylinder structure in which an inner shaft is slidably inserted into an outer shaft, a balloon attached between the tip portion of the inner shaft and the tip portion of the outer shaft in a straddling state, a pair of high frequency current-carrying electrodes of which at least one electrode is disposed inside the balloon, and a temperature sensor monitoring the temperature inside the balloon; wherein the catheter is configured such that a tube that is softer than the inner shaft is provided at the tip portion of the inner shaft, and an anti-elongation string in parallel with the axial direction of the outer shaft, the tip of the anti-elongation string is secured to the tip of the outer shaft, and the rear end of the anti-elongation string is secured to an operation section provided at the rear end of the outer shaft. 3. The catheter for the treatment of arrhythmia of claim 2, further characterized in that the anti-elongation string comprises a line body made of at least one of polyimide fiber, polyester fiber, polyethylene fiber, carbon fiber, and aramid fiber. | TORAY Industries, Inc. | A61B018/18 A61M029/00
US07255672 | B2 | 2007-08-14 | Method of presenting audible and visual cues for synchronizing the breathing cycle with an external timing reference for purposes of synchronizing the heart rate variability cycle with the breathing cycle | 2004-03-18 | The invention consists of a broad method of presenting audible and visual cues for synchronizing the breathing cycle with an external timing reference for purposes of synchronizing the heart rate variability cycle with the breathing cycle, thereby achieving coherence of the heart rate variability cycle. A family of audible and visual indicators is specified for purposes of communicating breathing phase, change of breathing phase, progression of time within a phase, and progression of the phase relative to the internal perception of the practitioner. | 1. A method of presenting audible and visual cues to a human for synchronizing a breathing cycle with an external timing reference for purposes of synchronizing a heart rate variability cycle with the breathing cycle, thereby achieving coherence of the heart rate variability cycle, comprising: a) generating a human perceptible indication to identify inhalation phases and exhalation phases of the breathing cycle, changes between said inhalation and exhalation phases, progression of said inhalation and exhalation phases in time, and progression of said inhalation phases and exhalation phases relative to a period of time having a combination of the inhalation phases and exhalation phases, the combination having a center frequency of approximately 11.76 seconds, wherein the period having the center frequency of approximately 11.76 seconds represents a nominal heart rate variability cycle; andb) instructing the human to align the breathing cycle with the generated human perceptible indication to synchronize the breathing cycle with the heart rate variability cycle to achieve coherence of the heart rate variability cycle,wherein generating the human perceptible indication comprises generating an audible indicator by adjusting a musical tempo associated with a music score and incorporating the audible indicator into the music score. 2. A method of presenting audible and visual cues to a human for synchronizing a breathing cycle with an external timing reference for purposes of synchronizing a heart rate variability cycle with the breathing cycle, thereby achieving coherence of the heart rate variability cycle, comprising: a) generating a human perceptible indication to identify inhalation phases and exhalation phases of the breathing cycle, changes between said inhalation and exhalation phases, progression of said inhalation and exhalation phases in time, and progression of said inhalation phases and exhalation phases relative to a period of time having a combination of the inhalation phases and exhalation phases, the combination having a center frequency of approximately 11.76 seconds, wherein the period having the center frequency of approximately 11.76 seconds represents a nominal heart rate variability cycle; andb) instructing the human to align the breathing cycle with the generated human perceptible indication to synchronize the breathing cycle with the heart rate variability cycle to achieve coherence of the heart rate variability cycle,wherein generating the human perceptible indication comprises generating an audible indicator including an audible signal recitation of numbers 1 through 7 sequentially within the period having the center frequency of approximately 11.76 seconds, 1 to 7 denoting the inhalation phases and 7 to 1 denoting the exhalation phases. 3. A method of presenting audible and visual cues to a human for synchronizing a breathing cycle with an external timing reference for purposes of synchronizing a heart rate variability cyc... | Coherence LLC | A61M021/00
US07530957 | B2 | 2009-05-12 | Systems, methods and products for diagnostic hearing assessments distributed via the use of a computer network | 2005-04-25 | The systems, methods and associated devices performing diagnostic hearing tests which use a computer network to allow interaction between a test administration site and one or a plurality of remote patient sites. The test can be administered by an audiologist or clinician at a site remote from the patient, in a manner, which can allow interaction between the user and the clinician during at least a portion of the administration of the test. The diagnostic hearing tests can be performed such that they meet standardized guidelines such as ANSI requirements or certification standards and can include distortion product emission level measurements or middle ear compliance measurements. | 1. A method of controlling a diagnostic hearing test, the method comprising the steps of: serving web pages from a web server associated with a diagnostic hearing test device to a web client which indicate a status of the diagnostic hearing test, wherein the diagnostic hearing test device is a portable device with a function generator and attenuator held therein, the portable device configured to communicate with a computer network;receiving requests from the web client which provide parameters for performing the diagnostic hearing test; andcontrolling operation of the diagnostic test device based on the parameters of the received request from the web client so as to provide control of the diagnostic hearing test from a remote site,wherein the diagnostic hearing test comprises measuring middle ear pressure and compliance characteristics using the portable testing device. 2. A method of controlling a diagnostic hearing test, the method comprising the steps of: serving web pages from a web server associated with a diagnostic hearing test device to a web client which indicate a status of the diagnostic hearing test, wherein the diagnostic hearing test device is a portable device with a function generator and attenuator held therein, the portable device configured to communicate with a computer network;receiving requests from the web client which provide parameters for performing the diagnostic hearing test; andcontrolling operation of the diagnostic test device based on the parameters of the received request from the web client so as to provide control of the diagnostic hearing test from a remote site,wherein the hearing evaluation test comprises measuring transient and/or distortion product emission levels in the ear using the portable testing device. 3. A method of controlling a hearing test, the method comprising the steps of: serving web pages from a web server associated with a hearing test device to a web client which indicate a status of the hearing test, wherein the hearing test device is a portable device with an audiometer;receiving requests from the web client which provide parameters for performing the hearing test; andcontrolling operation of the hearing test device based on the parameters of the received request from the web client so as to provide control of the hearing test,wherein the hearing test comprises obtaining a biotelemetry measurement of the ear of the subject using the portable device for evaluating at least one of the following: (a) middle ear pressure; (b) compliance characteristics; or (c) distortion product emission levels in the ear. 4. A method according to claim 3, wherein the hearing test comprises a diagnostic hearing test of selected tones, and wherein the controlling is carried out in substantially real-time based on input from a clinician at a remote site. 5. A method according to claim 4, wherein the requests from the web client are common gateway interface (CGI) requests which specify parameters for perfo... | East Carolina University | A61B005/00
US07280858 | B2 | 2007-10-09 | Pulse oximetry sensor | 2005-01-04 | A pulse oximetry sensor has an emitter adapted to transmit optical radiation of at least two wavelengths into a tissue site and a detector adapted to receive optical radiation from the emitter after tissue site absorption. A tape assembly is adapted to attach the emitter and detector to the tissue site. A flexible housing is disposed around and optically shields the detector. | 1. A pulse oximetry sensor comprising: an emitter adapted to transmit optical radiation of at least two wavelengths into a tissue site;a detector adapted to receive optical radiation from said emitter after tissue site absorption;a tape assembly adapted to attach said emitter and said detector to said tissue site; anda flexible housing defining a pocket, said pocket configured to position and optically shield said detector. 2. The pulse oximetry sensor according to claim 1 wherein said housing comprises: a base; anda cover extending from said base defining the pocket, said pocket being raised above said base. 3. The pulse oximetry sensor according to claim 2 wherein said housing further comprises an aperture defined by said base so as to form an optical cavity that allows light originating from said emitter and absorbed by said tissue site to reach said detector while rejecting optical noise. 4. The pulse oximetry sensor according to claim 2 wherein said housing further comprises an opening defined in said bases, said opening configured to allow said detector to insert into said pocket. 5. The pulse oximetry sensor according to claim 2 wherein said housing further comprises a flange disposed around the periphery of said cover. 6. The pulse oximetry sensor according to claim 2 wherein said housing further comprises a flange providing structure to secure said housing to said tape assembly. 7. The pulse oximetry sensor according to claim 1 further comprising a cable assembly adapted to provide electrical communications between a pulse oximetry monitor and said emitter and said detector, a strain relief portion of said housing configured for a cable portion of said cable assembly. 8. The pulse oximetry sensor according to claim 1 wherein said housing is molded from an opaque, gray, medical grade PVC. 9. A pulse oximetry sensor comprising: a detector adapted to receive optical radiation from an emitter after absorption by pulsatile blood flowing within a tissue site;a shielded detector assembly having an EMI shield at least partially covering said detector;a housing assembly having a flexible housing at least partially covering said shielded detector assembly,wherein said housing defines a pocket configured to position and optically shield said detector; anda tape assembly folded around said housing assembly and adapted to attach said detector and said emitter to said tissue site. 10. The pulse oximetry sensor according to claim 9 wherein said flexible housing comprises: a base; anda cover extending from said base defining said pocket, said pocket being raised above said base and retaining said shielded detector assembly, said base defining an opening for said pocket and a generally circular aperture extending to said pocket. 11. The pulse oximeter sensor according to claim 9 wherein said aperture aligns with a grid portion of said EMI shield. 12. The pulse oximetry sensor according to claim 9 wherein said flexible housing further comprises... | Masimo Corporation | A61B005/00
US07548638 | B2 | 2009-06-16 | Method and magnetic resonance imaging apparatus for automatically determining the sagittal plane of a subject | 2005-02-25 | In a method and magnetic resonance apparatus for the automatic determination of the sagittal plane in the examination region of an object, an essentially coronal localizer image exposure of the examination region is acquired, from which the sagittal plane is determined by an automatic image assessment by the image-processing unit of the magnetic resonance apparatus. | 1. A method for automatically determining the sagittal plane of a subject comprising the steps of: with a magnetic resonance imaging apparatus, having an image-processing unit associated therewith, acquiring data from a subject in the magnetic resonance imaging apparatus representing a substantially coronal localizer image containing the spinal column of the subject depicted with a visual emphasis; andin said image-processing unit, using said visual emphasis to automatically electronically analyze said localizer image to determine the sagittal plane of the subject by identifying a maximum of a distribution in said image, selected from the group consisting of a grayscale value distribution and a brightness distribution, in each of two transverse planes, separated from each other, and identifying a line connecting the maxima. 2. A method as claimed in claim 1 comprising determining said sagittal plane by electronically analyzing a distribution, in at least one region of said image, selected from the group consisting of a grayscale value distribution and a brightness distribution. 3. A method as claimed in claim 1 comprising determining said sagittal plane by electronic pattern recognition analysis of said image to identify anatomical landmarks in at least a region of said image. 4. A method as claimed in claim 1 comprising, in at least one of said transverse planes, identifying at least two maxima, forming an average maximum value of said at least two maxima, and using said average maximum value as the maximum of said distribution in said at least one of said transverse planes. 5. A method as claimed in claim 1 comprising determining said line by interpolation. 6. A method as claimed in claim 1 comprising, in addition to said sagittal plane, automatically electronically determining the coronal plane in said image-processing unit from the sagittal plane determined in said localizer image. 7. A method as claimed in claim 6 comprising acquiring said localizer image of a region of the examination subject containing a substantially curvature-free region of the spinal column, and determining said coronal plane from the sagittal plane determined in said substantially curvature-free region of said spinal column. 8. A method as claimed in claim 7 comprising additionally employing position data of said sagittal plane for automatically electronically determining said coronal plane. 9. A method as claimed in claim 1 comprising obtaining said localizer image in a scan of the examination subject having a slice thickness in a range between 40 mn to 100 mm. 10. A method as claimed in claim 9 comprising acquiring to said localizer image in a scan of said examination subject with a slice thickness in a range between 60 mm and 80 mm. 11. A method for automatically determining the sagittal plane of a subject, comprising the steps of: with a magnetic resonance imaging apparatus having an image processing unit associated therewith, acquiring data from a subjec... | Siemens Aktiengesellschaft | G06K009/00
US07711402 | B2 | 2010-05-04 | Device and method for determining analyte levels | 2004-12-22 | Devices and methods for determining analyte levels are described. The devices and methods allow for the implantation of analyte-monitoring devices, such as glucose monitoring devices, that result in the delivery of a dependable flow of blood to deliver sample to the implanted device. The devices comprise a unique microarchitectural arrangement in the sensor region that allows accurate data to be obtained over long periods of time. | 1. A device for measuring glucose in a bodily fluid, the device comprising: a sensing mechanism operably connected to an electronic circuit and configured to continuously measure a signal associated with a glucose concentration in a host for a period of time greater than 3 days, the sensing mechanism comprising a working electrode, a counter electrode, and a reference electrode, wherein the working electrode, the counter electrode, and the reference electrode are exposed on a single continuous substrate surface, and wherein the working electrode, the counter electrode, and the reference electrode are configured for implantation in a subcutaneous tissue of the host; anda membrane disposed on a portion of the sensing mechanism, wherein the device is configured to provide at least two phases of sensor function, wherein the at least two phases comprise: a first phase that occurs after implantation of the device and during which the signal provides a substantially unstable measurement of the glucose concentration in the host; anda second phase that occurs after the first phase and during which the signal provides a substantially stable measurement of the glucose concentration in the host, wherein at least 95% of glucose concentration values measured by the signal are within 25% of one or more reference values over a useful life of the device, and wherein the one or more reference values are determined by analysis of blood,wherein the device is configured to respond substantially linearly to changes in glucose concentration at a glucose concentration of up to about 500 mg/dL or more. 2. The device of claim 1, further comprising an electrolyte layer, wherein the electrolyte layer comprises a flexible, hydrophilic material. 3. The device of claim 1, further comprising a resistance layer comprising a semipermeable membrane configured to control a flux of oxygen and glucose therethrough. 4. The device of claim 1, further comprising a housing filled with a material comprising a resin, wherein the resin secures the electronic circuit within the housing. 5. The device of claim 1, further comprising an apparatus operatively connected to the electronic circuit for transmitting data to a location external to the device. 6. The device of claim 5, wherein the electronic circuit transmits data at intervals. 7. The device of claim 1 further comprising a housing comprising a cavity contained therewithin. 8. The device of claim 7, wherein the sensing mechanism is within the housing cavity. 9. The device of claim 1, further comprising an enzyme layer comprising a catalyst. 10. The device of claim 1, further comprising an interference layer configured to restrict the passage of interfering species therethrough. 11. The device of claim 1, wherein the device is configured to provide stable glucose measurements for at least about 90 days after implantation of the device in vivo. 12. The device of claim 1, wherein the sensing mechanism comprises an enzymatic mech... | DexCom, Inc. | A61B005/00
US07120480 | B2 | 2006-10-10 | LED forward voltage estimation in pulse oximeter | 2004-02-25 | An apparatus and method for determining if a forward voltage of an LED in a pulse oximeter is within a predetermined range. This is accomplished by measuring the current through the LED, and also by knowing the duty cycle of the pulse width modulator (PWM) drive signal to the LED. | 1. A pulse oximeter comprising: at least one light emitting diode (LED) drive circuit;a current measuring circuit for measuring a current through the LED;a controller for generating a pulse width modulator (PWM) drive signal to the LED; anda processor, coupled to the controller and to the current measuring circuit, configured to determine if a forward voltage of the LED is within a predetermined range using a measurement of the current and the PWM signal. 2. The pulse oximeter of claim 1 wherein the processor is configured to provide an error signal if the forward voltage is outside the range. 3. The pulse oximeter of claim 1 wherein the processor is configured to calculate a ratio of the PWM drive signal to the measurement of the current to determine if the ratio is within an acceptable voltage range. 4. The pulse oximeter of claim 1 wherein the processor includes a proportional integral (PI) loop which generates the PWM signal from a current error signal reflecting a difference between the measurement of the current and a desired current. 5. A pulse oximeter comprising: at least one light emitting diode (LED) drive circuit;a current measuring circuit for measuring a current through the LED;a controller for generating a pulse width modulator (PWM) drive signal to the LED;a processor, coupled to the controller and to the current measuring circuit, configured to determine if a forward voltage of the LED is within a predetermined voltage range using a measurement of the current and the PWM signal, by calculating a ratio of the PWM drive signal to the measurement of the current to determine if the ratio is within an acceptable voltage range;wherein the processor is configured to provide an error signal if the forward voltage is outside the voltage range; andwherein the processor includes a proportional integral (PI) loop which generates the PWM signal from a current error signal reflecting a difference between the measurement of the current and a desired current. 6. A method for operating a pulse oximeter comprising: providing a current using at least one light emitting diode (LED) drive circuit;measuring a current through the LED;generating a pulse width modulator (PWM) drive signal to the LED;determining if a forward voltage of the LED is within a predetermined range using a measurement of the current and the PWM signal; andproviding an indication if the forward voltage is outside the range. 7. The method of claim 6 further comprising calculating a ratio of the PWM drive signal to the measurement of the current to determine if the ratio is within an acceptable voltage range. 8. The method of claim 6 further comprising using a proportional integral (PI) loop to generate the PWM signal from a current error signal reflecting a difference between the measurement of the current and a desired current. 9. A method for operating a pulse oximeter comprising: providing a current using at least one light emitting diode (LED) drive circuit;measuring a... | Nellcor Puritan Bennett Inc. | A61B005/00
US07227359 | B2 | 2007-06-05 | Method and apparatus for phase-sensitive magnetic resonance imaging | 2004-11-24 | Systems and methods are described for phase-sensitive magnetic resonance imaging using an efficient and robust phase correction algorithm. A method includes obtaining a plurality of MRI data signals, such as two-point Dixon data, one-point Dixon data, or inversion recovery prepared data. The method further includes implementing a phase-correction algorithm, that may use phase gradients between the neighboring pixels of an image. At each step of the region growing, the method uses both the amplitude and phase of pixels surrounding a seed pixel to determine the correct orientation of the signal for the seed pixel. The method also includes using correlative information between images from different coils to ensure coil-to-coil consistency, and using correlative information between two neighboring slices to ensure slice-to-slice consistency. A system includes a MRI scanner to obtain the data signals, a controller to reconstruct the images from the data signals and implement the phase-correction algorithm, and an output device to display phase sensitive MR images such as fat-only images and/or water-only images. | 1. A method, comprising: acquiring a plurality of magnetic resonance imaging (MRI) data signals;forming complex images from the plurality of MRI data signals;calculating a first image of a phase gradient between neighboring pixels using the complex images along a first axis;calculating a second image of a phase gradient between neighboring pixels using the complex images along a second axis;performing a region-growing algorithm for correcting phase errors in the complex images using the calculated phase gradients; andreconstructing phase corrected images. 2. The method of claim 1, the step of acquiring the plurality of MRI data signals further comprising acquiring data from multiple slices and multiple receiver coils. 3. The method of claim 2, the step of acquiring data from multiple slices and multiple receiver coils further comprising performing a pulse sequence and a partially parallel imaging technique. 4. The method of claim 3, the partially parallel imaging technique comprising a sensitivity encoding technique. 5. The method of claim 2, the step of acquiring the plurality of MRI data signals further comprising: acquiring an opposed-phase echo of a first and second signal; andacquiring an in-phase echo of the first and second signal. 6. The method of claim 5, the first signal comprising a water signal and the second signal comprising a fat signal. 7. The method of claim 5, the step of acquiring the plurality of MRI data signals further comprising performing a gradient echo dual echo sequence. 8. The method of claim 7, the step of performing the gradient echo dual echo sequence comprising performing a two-dimensional gradient echo dual echo sequence. 9. The method of claim 7, the step of performing the gradient echo dual echo sequence comprising performing a three-dimensional gradient echo dual echo sequence. 10. The method of claim 5, the step of acquiring the plurality of MRI data signals further comprising performing a spin echo pulse sequence. 11. The method of claim 10, the step of performing the spin echo pulse sequence comprising performing a two-dimensional spin echo pulse sequence. 12. The method of claim 5, the step of acquiring the plurality of MRI data signals further comprising performing a fast spin echo pulse sequence. 13. The method of claim 12, the step of performing a fast spin echo pulse sequence further comprising performing a two-dimensional fast spin echo pulse sequence. 14. The method of claim 12, the step of performing a fast spin echo pulse sequence further comprising performing a three-dimensional fast spin echo pulse sequence. 15. The method of claim 2, the step of acquiring data from multiple slices and multiple receiver coils further comprising acquiring data from an inversion recovery pulse sequence. 16. The method of claim 15, the step of acquiring data from an inversion recover pulse sequence further comprising acquiring data from an inversion recovery fast spin-echo pulse sequence. 17. The meth... | Boards of Regents, The University of Texas System | G01V003/00
US07359062 | B2 | 2008-04-15 | High speed spectral domain functional optical coherence tomography and optical doppler tomography for in vivo blood flow dynamics and tissue structure | 2004-12-09 | A system for tomographic imaging includes a source of at least partially coherent radiation, a frequency-swept laser source and an interferometer. The radiation in the interferometer is phase modulated at a modulation frequency for elimination of DC and autocorrelation noises as well as the mirror image. The interference fringes of the radiation backscattered from the sample into the interferometer are detected to obtain a spectral signal. The spectral signal of the detected backscattered interference fringes is transformed to obtain a location dependent signal at each pixel location in a data window. A tomographic image of the fluid flow in the data window is generated for display and of the structure of the scanned fluid flow sample in the data window from the location dependent signal is generated. | 1. A method for tomographic imaging of a sample comprising: providing light from a swept frequency source of at least partially coherent radiation to an interferometer;phase modulating the radiation in the interferometer to produce a phase modulated signal at a modulation frequency combined with a carrier signal at a frequency sufficient to separate the negative and positive frequency terms of an interference fringe signal from each other and from the low frequency noise which is not affected by the carrier frequency;detecting the interference fringe signal of the radiation backscattered from the sample into the interferometer to obtain a spectral signal;transforming the spectral signal of the detected backscattered interference fringes to obtain a location dependent signal; andgenerating a displayable tomographic image of fluid flow in the data window and of the structure of the sample in the data window from the location dependent signal. 2. The method of claim 1 where detecting the interference fringes signal of the radiation backscattered from the sample and transforming the spectral signal comprises measuring the time variation of spectral interference fringe intensity (PODT(v, t)) to determine the positions of scattering constituents along the beam propagation axes of the interferometer by an inverse Fourier transformation of the optical spectrum and to determine the velocity of the moving particles from the oscillation frequency of the optical spectrum in the time domain at each pixel in the data window. 3. The method of claim 2 where measuring the time variation of spectral interference fringe intensity (PODT(v, t)) comprises simultaneously acquiring position and velocity information over Nz pixels in the direction of the scan depth. 4. The method of claim 1 where detecting interference fringe signal of the radiation backscattered from the sample comprises determining both the phase and amplitude of the interference fringe by digital Fourier transformation of P(v, t) to obtain the complex valued analytic fringe signal {tilde over (Γ)}(τ) and then determining the Doppler shift and variance from the complex valued analytic fringe signal {tilde over (Γ)}(τ) by either phase resolved signal processing or wavelet analysis, where determining the Doppler shift and variance from the complex valued analytic fringe signal {tilde over (Γ)}(τ) by either phase resolved signal processing comprises determining the Doppler frequency shift (fn) and standard deviation (σn) values at the nth pixel from the spectral data:fn=12⁢⁢π⁢⁢T⁢tan-1⁡(Im[∑m=(n-1)⁢Mn⁢⁢M⁢∑j=14⁢Γ~j⁡(τm)⁢⁢Γ~j+1*⁡(τm)]Re[∑m=(n-1)⁢Mn⁢⁢M⁢∑j=14⁢Γ~j⁡(τm)⁢⁢Γ~j+1*⁡(τm)])(16)σ2=12⁢⁢π2⁢T2⁢(1-∑m=(n-1)⁢Mn⁢⁢M⁢∑j=14⁢Γ~j⁡(τm)⁢⁢Γ~j+1*⁡(τm)12⁢⁢∑m=(n-1)⁢Mn⁢⁢M⁢∑j=14⁢[Γ~j⁡(τm)⁢⁢Γ~j*⁡(τm)+Γ~j+1⁡(τm)⁢⁢Γ~j+1*⁡(τm)])(17)where {tilde over (Γ)}j(τm) and {tilde over (Γ)}*j(τm) are the complex signals corresponding to the jth fringe signal and its conjugate, respectively, {tilde over (Γ)}j+1(τm) and {tilde over (... | The Regents of the University of California | G01B009/02
US07077810 | B2 | 2006-07-18 | Techniques for prediction and monitoring of respiration-manifested clinical episodes | 2005-01-31 | A method is provided for predicting an onset of a clinical episode, the method including sensing breathing of a subject, determining at least one breathing pattern of the subject responsively to the sensed breathing, comparing the breathing pattern with a baseline breathing pattern, and predicting the onset of the episode at least in part responsively to the comparison. Other embodiments are also described. | 1. A method for predicting an onset of a clinical episode, comprising: sensing breathing of a subject;determining at least one breathing rate pattern of the subject responsively to the sensed breathing;comparing the breathing rate pattern with a baseline breathing rate pattern; andpredicting the onset of the episode at least in part responsively to the comparison,wherein the clinical episode includes an episode associated with a condition selected from the list consisting of: chronic obstructive pulmonary disease (COPD), cystic fibrosis (CF), congestive heart failure (CHF), diabetes, and epilepsy. 2. The method according to claim 1, wherein the condition includes CHF, and wherein the clinical episode includes the episode associated with CHF. 3. The method according to claim 2, wherein comparing comprises determining the baseline breathing rate pattern by analyzing breathing of the subject during at least one non-symptomatic period. 4. The method according to claim 2, wherein comparing comprises setting the baseline breathing rate pattern responsively to a population average breathing rate pattern. 5. The method according to claim 2, wherein sensing the breathing comprises acquiring breathing-related body motion data of the subject while the subject is sleeping, and wherein determining the breathing rate pattern comprises: analyzing the body motion data to determine a breathing-related movement pattern; anddetermining the breathing rate pattern responsively to the breathing-related movement pattern. 6. The method according to claim 5, wherein acquiring the body motion data comprises acquiring the body motion data without contacting the subject or clothes the subject is wearing. 7. The method according to claim 2, wherein sensing the breathing comprises acquiring breathing-related body motion data of the subject by measuring a pressure selected from the list consisting of: a pressure at a mattress upon which the subject lies, a pressure under a mattress upon which the subject lies, and a pressure under a mattress covering upon which the subject lies. 8. The method according to claim 1, wherein the condition includes diabetes, and wherein the clinical episode includes the episode associated with diabetes. 9. The method according to claim 8, wherein comparing comprises determining the baseline breathing rate pattern by analyzing breathing of the subject during at least one non-symptomatic period. 10. The method according to claim 8, wherein comparing comprises setting the baseline breathing rate pattern responsively to a population average breathing rate pattern. 11. The method according to claim 8, wherein sensing the breathing comprises acquiring breathing-related body motion data of the subject while the subject is sleeping, and wherein determining the breathing rate pattern comprises: analyzing the body motion data to determine a breathing-related movement pattern; anddetermining the breathing rate pattern responsively to the breathing-... | Earlysense Ltd. | A61B005/00
US07603162 | B2 | 2009-10-13 | Imaging tomography apparatus with fluid-containing chambers forming out-of-balance compensating weights for a rotating part | 2005-01-28 | An imaging tomography apparatus, in particular an x-ray tomography apparatus or an ultrasound tomography apparatus, has a stationary unit with a sensor for measurement of an out-of-balance condition of an annular data acquisition device rotatable around a patient opening in the stationary device. Compensation weights for compensation of the out-of-balance condition are provided on the data acquisition device. To simplify the balancing procedure, the compensation weights are disposed in two parallel planes axially separated from one another, and in each plane at least three compensation weights are fashioned as chambers that can be filled with a fluid. At least two of the chambers are connected with one another via at least one conduit for fluid transfer therebetween exchange. | 1. An imaging tomography apparatus comprising: a stationary unit having a patient opening therein;an imaging data acquisition device rotatably mounted in said stationary unit, said imaging data acquisition device rotating around an axis and around said patient opening, said data acquisition device having a structural configuration subject to simultaneously occurring axial imbalance and radial imbalance with respect to said axis; andin each of two parallel planes of said imaging data acquisition device, axially separated from each other, at least three chambers respectively containing fluid, with at least one conduit placing at least two of said at least three chambers in fluid communication allowing fluid exchange between said at least two of said at least three chambers to alter respective amounts of said fluid in said at least two of said at least three chambers, said at least three chambers in each of said two parallel planes, with said fluid therein, forming a compensation weight system that compensates an out-of-balance condition of said imaging data acquisition device, caused by both said axial imbalance and said radial imbalance, dependent on respective amounts of said fluid in said at least three chambers. 2. An imaging tomography apparatus as claimed in claim 1 wherein in each of said planes, four of said chambers are disposed offset from each other by approximately 90°, said chambers forming two pairs of oppositely-disposed chambers with the chambers in each pair being connected to each other by at least one conduit allowing fluid exchange between the chambers in that pair. 3. An imaging tomography apparatus as claimed in claim 1 comprising a mechanical pump in said at least one conduit that effects said fluid exchange. 4. An imaging tomography apparatus as claimed in claim 1 wherein said fluid is a fluid having a magneto-rheological property, and comprising a coil that generates a magnetic field that interacts with said fluid for effecting said fluid exchange. 5. An imaging tomography apparatus as claimed in claim 1 wherein said fluid is a fluid having an electro-rheological property, and comprising an electrode that generates an electric field that interacts with said fluid for effecting said fluid exchange. 6. An imaging tomography apparatus as claimed in claim 1 comprising a sensor at said stationary unit that detects said out-of-balance condition of said imaging data acquisition device. 7. An imaging tomography apparatus as claimed in claim 6 comprising a further sensor at said stationary unit that detects a rotational angle of said imaging data acquisition device. 8. An imaging tomography apparatus as claimed in claim 7 comprising an exchange element disposed to interact with said fluid in said at least one conduit for effecting said fluid exchange, and a control unit connected to said sensor, said further sensor and said fluid exchange unit, that controls said fluid exchange unit to effect said fluid exchange dependent on ... | Siemens Aktiengesellschaft | A61B005/00
US08337407 | B2 | 2012-12-25 | Articulating arm for medical procedures | 2004-12-29 | A two-stage control system is disclosed being made of a first control means for providing command and control of a robotic arm, and a second control means for the control and movement of a therapy device, such as an ultrasound transducer. The therapy device is positioned within a therapy head. The therapy head is attached to the distal end of the robotic arm. The two-stage control system provides for a macro and micro level of control for the therapy device during a therapy procedure. | 1. An apparatus for guiding the movement of an energy emitter over a patient body, the apparatus comprising: a movable therapy head having at least one energy emitter;a guide ring adapted to be placed on and moved over the patient body, wherein the guide ring is not fixed to the therapy head; anda tracking system for following the movement of the guide ring and keeping energy from the energy emitter of the therapy head substantially centered within the guide ring,wherein the tracking system causes the therapy head to follow the guide ring as the guide ring is moved over the patient body, andwherein the tracking system comprises: at least one optical emitter coupled to the therapy head;a plurality of optical reflectors on the guide ring; anda plurality of optical detectors coupled to the therapy head,wherein said at least one optical emitter transmits light toward said guide ring such that light is reflected or scattered back from the guide ring toward said detectors in a pattern that allows said tracking system to coordinate the center of the ring with a position of said movable therapy head. 2. The apparatus of claim 1, wherein said guide ring comprises a plurality of fiducials. 3. The apparatus of claim 1, further comprising a robotic arm configured to support the therapy head. 4. The apparatus of claim 1, wherein said tracking system further comprises a target window having one or more targeting grids, and is programmed to maintain said therapy head within said guide ring. 5. The apparatus of claim 1, wherein the movable therapy head has a haptic sensor and a movement limiter to prevent the therapy head from being depressed below the plane of a guide ring. 6. The apparatus of claim 1, wherein said energy emitter comprises a high intensity focus ultrasound transducer. 7. The apparatus of claim 1, wherein the energy emitter further comprises at least one sensor. 8. The apparatus of claim 1, further comprising a robotic arm. 9. The apparatus of claim 7, wherein the sensor comprises a diagnostic ultrasound transducer or an A-line transducer. 10. The apparatus of claim 1, wherein said therapy head further comprises at least one sensor. 11. The apparatus of claim 10, wherein the sensor comprises a haptic sensor. 12. The apparatus of claim 10, wherein the sensor provides feedback information to a user. 13. The apparatus of claim 1, further comprising an electronic controller for coordinating movement of the movable therapy head and the tracking system. | LipoSonix, Inc. | A61B008/00 A61N007/00
US20050197544 | A1 | 2005-09-08 | System and method for indexing emergency department crowding | 2005-02-24 | A quantitative measure of emergency department (“ED”) crowding and busyness is provided to ED staff and physicians substantially in real time. Further, the present invention enhances patient safety and improves quality of care by alerting ED personnel to of crowding, who are able to prevent adverse outcomes typically caused by ED crowding. | 1. A method for providing a measurement representing an assessment of emergency department (“ED”) crowding in a medical facility, the method comprising: receiving electronic patient information, said electronic patient information is representative of a plurality of patients who are in said ED; storing said electronic patient information in a database; receiving electronic patient caregiver information, said electronic patient caregiver information is representative of at least one person providing treatment to at least one of said plurality of patients; storing said electronic patient caregiver information in said database; receiving electronic treatment bay information, said electronic treatment bay information is representative of treatment bays in said ED; storing said electronic treatment bay information in said database; receiving electronic patient treatment information, said electronic patient treatment information comprising, for each of said plurality of patients, at least an arrival time at said ED, a triage category value, and a value indicating whether each of said plurality of patients has been admitted to said medical facility; storing said electronic patient treatment information in said database; using said electronic patient information, said electronic patient caregiver information, said electronic treatment bay information and said electronic patient treatment information to calculate said measurement that represents crowding in said ED; and providing said measurement. 2. The method of claim 1, wherein the step of calculating comprises Σnittj/Nt(B−Bt), wherein: ni represents a number of said patients present in said ED in triage category i at time t; tj is representative of a triage score for a jth patient; Nt is representative of a number of attending physicians on duty at time t; B is representative of the available treatment bays; and Bt is representative of the number of holds in said ED at time t. 3. The method of claim 2, wherein said triage score is an Emergency Severity Index ordinal score ranging from 1 to 5, wherein 5 is representative of a most acute patient condition. 4. The method of claim 1, wherein the step of providing said measurement comprises integrating said measurement with a software application utilized by said ED for patient tracking. 5. The method of claim 1, wherein said providing said measurement comprises displaying a graphical representation of ED crowding. 6. The method of claim 5, wherein said graphical representation is representative of a degree of ED crowding and is displayed as at least one selected from the group consisting of a gauge, a chart, a graph, and the measurement displayed in a color, wherein the color is representative of a degree of ED crowding. 7. The method of claim 1, wherein the steps of receiving and storing electronic patient information, electronic patient caregiver information, electronic treatment bay information, and electronic patient treatment informatio... | - | G06F017/60 A61B005/00
US20050197548 | A1 | 2005-09-08 | DISPOSABLE/REUSABLE FLEXIBLE SENSOR | 2004-03-05 | The present invention is directed to an improved pulse oximetry sensor device, in which the top and bottom portions of the sensor housing are affixed at a crease point, and are foldable towards each other to create an enclosure therebetween for retaining the optical elements of the device. The sensor housing may then be affixed to a patient by any number of methods, including using adhesive on a flexible strap, or by using a Velcro® strap on a flexible strap. Additionally discussed is a method of manufacturing such a device, and methods to reduce the manufacturing costs of an otherwise disposable device. | 1. A sensor housing for measuring light transmission across a tissue of a patient, comprising: a unitarily constructed top member and bottom member joined at a crease point; the top and bottom members being foldable towards each other at the crease point to, in turn, create an enclosure therebetween; the top member having a first and a second aperture therein; and the top and bottom members comprising a flexible material such that, when placed in operative position on the tissue of a patient, the sensor housing may be flexed so that the first and second apertures are in substantial optical alignment. 2. The sensor housing of claim 1, wherein the top and bottom members are constructed of a material comprising one or more of an opaque material, a low Shore hardness material, a material that will limit slippage adjacent a patient's tissue, and a malleable material that conforms to the shape of a patient's tissue. 3. The sensor housing of claim 1, additionally comprising means for sealing the enclosure against intrusion of one or more of foreign bodies, moisture and ambient light. 4. The sensor housing of claim 3, wherein the sealing means comprises a seal surrounding a periphery of the enclosure, the seal comprising one or more of an adhesive seal, an ultrasonic seal, and a welded seal. 5. The sensor housing of claim 1, wherein the enclosure comprises an emitter housing, a detector housing and a wiring conduit therebetween. 6. The sensor housing of claim 5, wherein the emitter housing encloses an emitter therein, and the detector housing encloses a detector therein, wherein the emitter and detector are electrically connected through an electrical connection means through the wiring conduit. 7. The sensor housing of claim 6, wherein the enclosure has a top portion adjacent the top member and a bottom portion adjacent the bottom member, and a thickness therebetween, the sensor housing having at least one of the emitter being placed proximate the top portion of the enclosure, and the detector being placed proximate the bottom portion of the enclosure. 8. The sensor housing of claim 6, wherein the detector comprises a rear side, and has a coating of conductive material on the rear side of the detector. 9. The sensor housing of claim 8, wherein the conductive material comprises copper. 10. The sensor housing of claim 1, wherein the top member includes a top surface, wherein the top surface comprises a raised portion that approximates the curvature of a patient's tissue. 11. A trans-illumination device comprising: a sensor housing as described in claim 1;a backing substrate to which the sensor housing is affixed; means for affixing the sensor housing to the backing substrate; and means for attaching the trans-illumination device to a patient. 12. The device of claim 11, wherein the affixing means comprising a flexible strap having at least one aperture, and the sensor housing including an emitter head and a detector head configured... | ELEKON INDUSTRIES USA, INC. | A61B005/00
US20050187532 | A1 | 2005-08-25 | Diaphragm-based reservoir for a closed blood sampling system | 2004-02-24 | A reservoir (10, 26, 80, 126, 226, 380) includes a rigid wall (12, 28, 82, 128, 228, 382), a flexible membrane (14, 34, 134, 234, 334) sealingly secured to the rigid wall (12, 28, 82, 128, 228, 382) to define a variable volume chamber (18, 38, 138, 238, 338), and inlet (40, 140, 240, 340) and exit (42, 142, 242, 342) ports in fluid communication with the chamber (18, 38, 138, 238, 338). A drive surface (24, 50, 150, 250, 350) engages the membrane (14, 34, 134, 234, 334) to position it adjacent the rigid wall (12, 28, 82, 128, 228, 382) to define a minimum volume position. The drive surface (24, 50, 150, 250, 350) may be moved so that the membrane (14, 34, 134, 234, 334) flexes out of the minimum volume position to an expanded volume position. The membrane (14, 34, 134, 234, 334) may be coupled to the drive surface (24, 50, 150, 250, 350) or be uncoupled from the drive surface (24, 50, 150, 250, 350). The reservoir (10, 26, 80, 126, 226, 326) may be included in a closed blood sampling system (88) for drawing a sample of whole blood. | 1. A reservoir for use in a closed blood sampling system, the reservoir comprising: a rigid wall; a flexible membrane overlying at least part of the rigid wall and sealingly secured thereto to define a variable volume chamber therebetween; an inlet port and an exit port in fluid communication with the chamber; the flexible membrane having a minimum volume position spaced closely adjacent the rigid wall to define a minimum volume at which fluid still flows between the inlet port and exit port through the chamber, the flexible membrane being able to flex out of the minimum volume position to an expanded volume position; and a drive surface adapted to engage against the flexible membrane to hold the membrane in the minimum volume position. 2. The reservoir of claim 1, the rigid wall including a stem adapted to cooperate with a mounting bracket for mounting to a support. 3. The reservoir of claim 1, the rigid wall having a shape and the flexible membrane generally conforming to the shape of the rigid wall. 4. The reservoir of claim 1, the rigid wall having a shape and the drive surface generally conforming to the shape of the rigid wall. 5. The reservoir of claim 1, the rigid wall including a channel formed therein, with the channel having a portion thereof in fluid communication with the chamber in at least the expanded volume position. 6. The reservoir of claim 5, the channel being in fluid communication with the inlet port and the exit port. 7. The reservoir of claim 6, the channel being an open channel formed in a surface of the rigid wall. 8. The reservoir of claim 6, at least a portion of the channel being completely enclosed by the rigid wall. 9. The reservoir of claim 8, a substantial portion of the channel being completely enclosed by the rigid wall. 10. The reservoir of claim 1, the flexible membrane having a lower surface, the rigid wall engaging against at least a portion of the lower surface in the minimum volume position. 11. The reservoir of claim 1, the drive surface being fluidly isolated from the chamber. 12. The reservoir of claim 1, the flexible membrane having an upper surface, the drive surface engaging against substantially the entire upper surface when in the minimum volume position. 13. The reservoir of claim 1, the drive surface being positioned to move the membrane toward the rigid wall so as to reduce the volume of the chamber in a first direction of movement of the drive surface. 14. The reservoir of claim 13, the movement of the drive surface in the first direction causing a stepwise decrease in the volume of the chamber. 15. The reservoir of claim 1, the flexible membrane being able to flex away from the rigid wall to the expanded volume position in a second direction of movement of the drive surface. 16. The reservoir of claim 15, the movement of the drive surface in the second direction causing a stepwise increase in the volume of the chamber. 17. The reservoir of claim 1, the drive su... | Medex, Inc. | H01H009/00 A61B019/00 A61B005/00 B65D033/00 B65D081/00
US20050209520 | A1 | 2005-09-22 | Two-node-type human physiological parameter measuring apparatus | 2004-08-24 | A two-node-type human physiological parameter measuring apparatus includes two pulse sensors each having a contact terminal formed at its external surface, two elastic clamp portions extending downwards from two sides of a bottom of the two pulse sensors, and a clamping space formed between the two clamp portions, two wires, and a central processor electrically connected via the two lead wires respectively with the pulse sensors for inputting and outputting the voltage signal and converting the same by a specific program into data output, for the measurement of heartbeat frequency or body fat quantity. | 1. A two-node-type human physiological parameter measuring apparatus comprising: two pulse sensors each formed in one-piece of an electrically conductive material to define a contact terminal for handling by the trier's hands, said pulse sensor having two elastic clamp portions extending downwards from two sides thereof, a clamping space being formed between said two clamp portions; two lead wires; and a central processor electrically connected via said two lead wires respectively with said two pulse sensors for receiving and converting voltage signal detected between said two pulse sensors, computing the voltage signal by a specific program, and then outputting data of the computation. 2. The two-node-type human physiological parameter measuring apparatus as defined in claim 1, wherein each of said pulse sensors comprises a reticulated top surface having a plurality of apertures. 3. The two-node-type human physiological parameter measuring apparatus as defined in claim 1, wherein each of said pulse sensors comprises a conductive point connected with said lead wire by welding. 4. The two-node-type human physiological parameter measuring apparatus as defined in claim 1, wherein said pulse sensor further comprises a socket protruded therefrom; each of said lead wires further comprises a plug provided at a front end thereof and detachably connected with said socket of said pulse sensor. 5. The two-node-type human physiological parameter measuring apparatus comprising: two pulse sensors each having a detecting member and an electrically conductive member, said detecting member having a concave portion on its top surface, said electrically conductive member being inserted into said concave portion to be engaged with said top surface of said detecting member, said detecting member having two elastic clamp portions extending downwards from two sides of its bottom, a clamping space being formed between said two clamp portions; two lead wires; and a central processor electrically connected via said two lead wires with said electrically conductive members for receiving and converting voltage signal detected between said two electrically conductive members, computing the voltage signal by a specific program, and then outputting data of the computation. 6. The two-node-type human physiological parameter measuring apparatus as defined in claim 5, wherein each of said electrically conductive members comprises a conductive point connected to said lead wire by welding. 7. The two-node-type human physiological parameter measuring apparatus as defined in claim 5, wherein said detecting member further comprises a socket protruded therefrom; said electrically conductive member comprises a conductive point connected with said socket of said detecting member, each of said two lead wires having a plug provided at its front end and detachably connected to said socket. 8. The two-node-type human physiological parameter measuring apparatus as defined in cl... | CHANG YOW INDUSTRY CO., LTD. | A61B005/02 A61B005/05
US20050182341 | A1 | 2005-08-18 | Posture diagnosis equipment and program therefor | 2004-04-13 | To provide means capable of diagnosing a posture of an examinee conveniently, posture diagnosis equipment 1 is constructed including: photograph data receiving means 101 to receive photograph data obtained by photographing of a posture of an examinee from plural predetermined directions; photograph data display means 102 to display the photograph data received; foot pressure data receiving means 103 to receive foot pressure data obtained by measurement of the foot pressure of the examinee; gravitational center line calculating means 104 to calculate a gravitational center line which passes vertically through a gravitational center of the examinee based on the foot pressure data received; posture diagnosis point coordinates receiving means 105 to receive the coordinates of a posture diagnosis point specified relative to the photograph data displayed; and figure judgment means 106 to diagnose and typify the posture of the examinee based on the gravitational center line and the coordinates of the posture diagnosis point. | 1. Posture diagnosis equipment capable of diagnosing a posture of an examinee for use in combination with a photographing device for photographing the posture of the examinee and a foot pressure measuring device for measuring a foot pressure of the examinee, the posture diagnosis equipment comprising: photograph data receiving, means to receive photograph data obtained by photographing of the posture of the examinee from plural predetermined directions with the photographing device; photograph data display means to display the photograph data received by the photograph data receiving means; foot pressure data receiving means to receive foot pressure data obtained by measurement of the foot pressure of the examinee with the foot pressure measuring device; gravitational center line calculating means to calculate a gravitational center line of the examinee which passes vertically through a gravitational center of the examinee based on the foot pressure data received by the foot pressure data receiving means; posture diagnosis point coordinates receiving means to receive the coordinates of a posture diagnosis point serving as an indicator for diagnosis of the posture of the examinee, the posture diagnosis point being specified relative to the photograph data displayed by the photograph data display means; and figure judgment means to diagnose and typify the posture of the examinee based on the gravitational center line calculated by the gravitational center line calculating means and the coordinates of the posture diagnosis point received by the posture diagnosis point coordinates receiving means. 2. The posture diagnosis equipment according to claim 1, wherein the photograph data receiving means is operative to receive plural photograph data items related to a single photographing direction, the posture diagnosis equipment further comprising averaging means to sum up and then average the plural photograph data items related to the single photographing direction received by the photograph data receiving means to obtain a single photograph data item related to the single direction, the photograph data display means being operative to display the photograph data having undergone the averaging process by the averaging means. 3. The posture diagnosis equipment according to claim 1, further comprising sharpening means to sharpen the photograph data, wherein the photograph data display means is operative to display the photograph data having undergone the sharpening process by the sharpening means. 4. The posture diagnosis equipment according to claim 1, further comprising inclination error correction means to correct the photograph data to reduce an inclination error which is a degree of inclination of an upper edge of the foot pressure measuring device appearing in the photograph data relative to a horizontal axis of the photograph data, wherein the photograph data display means is operative to display the photograph data having undergone the co... | - | A61B005/103 A61B005/117
US20050203351 | A1 | 2005-09-15 | Biological data acquiring apparatus and storage device for biological data acquiring apparatus | 2005-01-31 | There is provided a biological data acquiring apparatus which can reduce a possibility that biological data stored in a biological data storing section is deleted against a user's intention. The biological data acquiring apparatus according to the present invention comprises a biological data acquiring section for acquiring biological data, a biological data storing section for storing acquired biological data sequentially and a control section for controlling these biological data acquiring section and biological data storing section, the apparatus further comprises a space information storing section for storing information about the storage space of the biological data storing section and a storage state informing section for informing information about the storage state of the biological data storing section, and the control section updates the information about the storage space each time it stores biological data in the biological data storing section and outputs the information about the storage state to the storage state informing section based on the updated information about the storage space. | 1. A biological data acquiring apparatus comprising: a biological data acquiring section for acquiring biological data, a biological data storing section for storing acquired biological data sequentially, and a control section for controlling these biological data acquiring section and biological data storing section, the apparatus further comprising: a space information storing section for storing information about the storage space of the biological data storing section, and a storage state informing section for informing information about the storage state of the biological data storing section, the control section updating the information about the storage space each time it stores biological data in the biological data storing section and outputting the information about the storage state to the storage state informing section based on the updated information about the storage space. 2. The apparatus of claim 1, wherein when the information about the storage space has reached a predetermined state indicating that the biological data storing section has no available space left by the updating of the information about the storage space, the control section outputs information indicating that the biological data storing section has no available space left to the storage state informing section as the information about the storage state and does not perform updating of the information about the storage space. 3. The apparatus of claim 2, further comprising an order information storing section containing information about the order of storage of biological data into the biological data storing section, the control section updating the information about the order of storage each time it stores biological data in the biological data storing section and storing the biological data in the biological data storing section based on the updated information about the order of storage. 4. The apparatus of claims 1 to 3, further comprising biological data sending means for sending biological data stored in the biological data storing section to an external data processing device, the control section resetting the information about the storage space to an initial state when the biological data stored in the biological data storing section is sent to the external data processing device by the biological data sending means. 5. The apparatus of claim 4, wherein the biological data sending means is a storage device which is independent of and detachable from the apparatus's main unit incorporating at least the biological data acquiring section and incorporates at least the biological data storing section and the space information storing section. 6. The apparatus of claim 5, wherein the storage device further incorporates the order information storing section. 7. The apparatus of claim 4, further comprising a biological data displaying section for displaying biological data acquired by the biological data acquiring section, the storage state inform... | TANITA CORPORATION | A61B005/00
US06931269 | B2 | 2005-08-16 | Multi-domain motion estimation and plethysmographic recognition using fuzzy neural-nets | 2004-08-27 | Pulse oximetry is improved through classification of plethysmographic signals by processing the plethysmographic signals using a neural network that receives input coefficients from multiple signal domains including, for example, spectral, bispectral, cepstral and Wavelet filtered signal domains. In one embodiment, a plethysmographic signal obtained from a patient is transformed (240) from a first domain to a plurality of different signal domains (242, 243, 244, 245) to obtain a corresponding plurality of transformed plethysmographic signals. A plurality of sets of coefficients derived from the transformed plethysmographic signals are selected and directed to an input layer (251) of a neural network (250). The plethysmographic signal is classified by an output layer (253) of the neural network (250) that is connected to the input layer (251) by one or more hidden layers (252). | 1. A pulse oximeter comprising: a first optical signal source operable to emit an optical signal characterized by a first wavelength; a second optical signal source operable to emit an optical signal characterized by a second wavelength different than said first wavelength; a detector operable to receive said first and second optical signals after said first and second optical signals are attenuated by a patient tissue site of a patient, said detector being further operable to provide a detector output signal representative of said attenuated first and second optical signals; and a processor enabled to obtain first and second time domain plethysmographic signals from the detector output signal and classify at least one of the first and second time domain plethysmographic signals using a neural network, said neural network receiving input coefficients derived from at least one transform of said at least one of said first and second time domain plethysmographic signals. 2. The pulse oximeter of claim 1 wherein said at least one of said first and second time domain plethysmographic signals is classified by said neural network as being associated with at least one of a plurality of different types of predetermined signal conditions. 3. The pulse oximeter of claim 2 wherein the plurality of different types of predetermined signal conditions comprise: (1) Normal adult plethysmographic signal; (2) Normal baby plethysmographic signal; (3) Fixed frequency tapping motion without plethysmographic signal; (4) Fixed frequency tapping motion with plethysmographic signal; (5) Moving frequency tapping motion without plethysmographic signal; (6) Moving frequency tapping motion with plethysmographic signal; (7) Clenching motion without plethysmographic signal; (8) Clenching motion with plethysmographic signal; (9) Baby-kicking motion without plethysmographic signal; (10) Baby-kicking motion with plethysmographic signal; (11) Irregular plethysmographic signal associated with patient arrhythmia; (12) Low perfusion condition plethysmographic signal; (13) Plethysmographic signal with fast breathing; (14) Plethysmographic signal with shallow breathing; (15) Plethysmographic signal with extended breath holding; and (16) No plethysmographic signal. 4. The pulse oximeter of claim 2 wherein said neural network is trained prior to field use with data sets representative of each of said plurality of different types of predetermined signal conditions. 5. The pulse oximeter of claim 4 wherein said neural network comprises a fuzzy neural network that has been trained prior to field use in a manner achieving fuzzification of said pre-trained neural network. 6. The pulse oximeter of claim 1 wherein said at least one transform comprises at least one of a spectral transform, a bispectral transform, a cepstral transform, and Wavelet filter bank transform. 7. The pulse oximeter of claim 6 wherein, in addition to said coefficients, said neural network further receives at least... | Datex-Ohmeda, Inc. | A61B005/00 A61B005/02
US06936016 | B2 | 2005-08-30 | Method for analysis of abnormal body tremors | 2002-05-17 | A method useful for evaluating abnormal body tremors wherein a subject is positioned onto a support surface and one or more components of the load exerted by the subject upon the support surface are measured. Simultaneously, the cardiac activity of the subject is also recorded and the time interval between each consecutive heartbeat is computed. The measured load output is modified to normalize the weight of the subject and then plotted against a modified frequency wherein each time interval between heartbeats represent a unit of time and a selected equal number of force measurement samples are interpolated between each heartbeat. The frequency spectrum analysis of such a modified power spectrum graph yields information about body tremor which can be compared to a prior analysis of the same subject or to the same analysis of a standard. The standard is created using the identical method upon, preferably, a sufficient number of subjects known to be free of abnormal body tremor to yield an average measure useful for comparison and diagnostic purposes. | 1. A method for evaluating body tremor comprising the steps of: a) measuring one or more selected components of the load exerted by a human subject upon a support surface and simultaneously determining the time interval between each of a selected number of consecutive heartbeat events corresponding to each heartbeat of the subject; b) computing a modified frequency distribution of the load components measured in step (a) by interpolation of selected samples of said measurements wherein the samples of the measurements of the selected components made step (a) are equally spaced within each time interval determined in step (a) and of equal number from one interval to the next regardless of the heart rate of the subject being evaluated to minimize the effect of heart beat modulation of the subject upon the frequency distribution computed. 2. The method defined in claim 1 further comprising performing the identical steps on a selected number of human subjects known to be free of any significant abnormal body tremor and computing a modified frequency distribution representing an average of the one or more components of the load generated by each of the subjects to determine a modified frequency distribution standard and comparing said standard to a similar modified frequency distribution obtained performing the method of claim 1 upon a selected subject for body tremor diagnostic purposes. 3. The method defined in claim 1 wherein heartbeat events recorded represent the QRS peaks obtained using an electrocardiograph device. 4. The method defined in claim 1 wherein the heartbeat events recorded represent the blood pressure peak during each heartbeat. 5. The method defined in claim 1 wherein the components of the load measured are those forces exerted in a vertical direction relative to said support surface. | Bertec Corporation | A61B005/103
US06920349 | B2 | 2005-07-19 | System and method for predicting the onset of cardiac pathology using fractal analysis | 2002-07-01 | The onset of cardiac pathology can be predicted by first acquiring a plurality of lead values as a function of time for set of electrocardiogram leads and defining a spatial curve from the lead values for at least three leads. A fractal index for the spatial curve is calculated as a function of time and the time rate of change of the fractal index is monitored. A negative time rate of change is indicative of normal cardiac activity, while a positive time rate of change is indicative of pathological cardiac activity. | 1. A method for predicting cardiac pathology comprising the steps of: acquiring a plurality of lead values as a function of time for a set of electrocardiogram leads; defining a spatial curve from the lead values for at least three leads; calculating a fractal index as a function of time for the spatial curve; and monitoring the time rate of change of the fractal index. 2. The method of claim 1, further comprising the step of calculating the lead values from electrode readings taken from electrodes attached to a patient. 3. The method of claim 1, wherein a negative time rate of change of the fractal index is indicative of normal cardiac activity, and a positive time rate of change of the fractal index is indicative of pathological cardiac activity. 4. The method of claim 1, wherein the set of electrocardiogram leads comprises from 3 to about 80 leads, and wherein the full set of electrocardiogram leads can be calculated from a subset of at least 3 electrocardiogram leads by using a universal transformation matrix. 5. The method of claim 1, wherein the fractal index is defined by the equation FD(k)=log(k)/(log(k)+log(DD(tk)/LSUM(tk))), wherein: tk=kδt is the time after k intervals of time unit δt; LSUM⁡(tk)=LSUM⁡(tk-1)+(∑i=1N⁢(xi⁡(tk)-xi⁡(tk-1))2)12;DD⁡(tk)=max⁡((∑i=1N⁢xi2⁡(tk))12,DD⁡(tk-1));N represents the number of electrocardiogram leads; and xi(tk) represents the value of the ith lead in the N-lead set at time tk. 6. The method of claim 1, wherein the fractal index is defined by the equation K1=(LSUM(tk)^FD(k))/SumArea(tk) wherein tk=kδt is the time after k intervals of time unit δt; LSUM⁡(tk)=LSUM⁡(tk-1)+(∑i=1N⁢(xi⁡(tk)-xi⁡(tk-1))2)12; FD(k)=log(k)/(log(k)+log(DD(tk)/LSUM(tk))); DD⁡(tk)=max⁡((∑i=1N⁢xi2⁡(tk))12,DD⁡(tk-1));SumArea⁡(tk)=⁢SumArea⁢(tk-1)+⁢14⁢((D⁡(tk)+D⁡(tk-1)+L⁡(tk))⁢(D⁡(tk)-D⁡(tk-1)+⁢L⁢(tk))⁢(-D⁡(tk)+D⁡(tk-1)+L⁡(tk))⁢(D⁡(tk)+⁢D⁡(tk-1)-L⁡(tk)))12,whereD⁡(tk)=(∑i=1N⁢xi2⁡(tk))12⁢ ⁢and L⁡(tk)=(∑i=1N⁢(xi⁡(tk)-xi⁡(tk-1))2)12;N represents the number of electrocardiogram leads; and xi(tk) represents the value of the ith lead in the N-lead set at time tk. 7. The method of claim 1, wherein the fractal index is defined by the equation K1=(PerimTot(tk)^FD(k))/SumArea(tk) wherein tk=kδt is the time after k intervals of time unit δt; PerimTot⁡(tk)=(∑i=1N⁢xi2⁡(tk))12+LSUM⁡(tk)LSUM⁡(tk)=LSUM⁡(tk-1)+(∑i=1N⁢(xi⁡(tk)-xi⁡(tk-1))2)12; FD(k)=log(k)/(log(k)+log(DD(tk)/LSUM(tk))); DD⁡(tk)=max⁡((∑i=1N⁢xi2⁡(tk))12,DD⁡(tk-1));SumArea⁡(tk)=⁢SumArea⁢(tk-1)+⁢14⁢((D⁡(tk)+D⁡(tk-1)+L⁡(tk))⁢(D⁡(tk)-D⁡(tk-1)+⁢L⁢(tk))⁢(-D⁡(tk)+D⁡(tk-1)+L⁡(tk))⁢(D⁡(tk)+⁢D⁡(tk-1)-L⁡(tk)))12;whereD⁡(tk)=(∑i=1N⁢xi2⁡(tk))12⁢ ⁢and L⁡(tk)=(∑i=1N⁢(xi⁡(tk)-xi⁡(tk-1))2)12;N represents the number of electrocardiogram leads; and xi(tk) represents the value of the ith lead in the N-lead set at time tk. 8. The method of claim 1, further comprising the step of displaying the spatial loop in a heart monitor. 9. The method of claim 1, further comprising the steps of displaying t... | - | A61B005/0402
US06939308 | B2 | 2005-09-06 | Acoustic sensor array for non-invasive detection of coronary artery disease | 2002-11-08 | Methodology for determining the bounds of a patient's acoustic window is described. Medical application acoustic array designs with apertures accommodated by patient acoustic windows and merged acoustic windows are exemplified. | 1. A method for visualizing the acoustic window of a person, which comprises: (i) causing a person to assume a supine position; (ii) drawing a series of indicia on the chest of the person along the left sternal border at the beginning of each intercostal space for each of a selected plurality of intercostal spaces 1 to 6 of the person; (iii) placing a probe at the left sternal border of each of the selected intercostal spaces and moving said probe along each of the intercostal spaces until lung tissue is encountered; (iv) placing an indicator on the chest of the person to identify as to where at each intercostal space lung tissue is encountered; and (v) drawing a series of lines connecting said lung indicator indicia to the left sternal border on the chest of the person, wherein said lines indicate the bounds of the acoustic window perimeter of one corresponding intercostal space. 2. The method of claim 1, further comprising visualizing a boundary line with a perimeter geometry that encloses all of said individual intercostals space lines to define total acoustic window space of the person. 3. The method of claim 2, further comprising determining an acoustic window centroid of the total acoustic window space. 4. The method of claim 1, wherein the plurality of selected intercostals spaces includes at least spaces 4 and 5. 5. The method of claim 4, wherein the plurality of selected intercostals spaces includes all spaces 1-6. 6. The method of claim 1, wherein the probe is an ultrasound probe. 7. The method of claim 1, further comprising providing a sensor array with a plurality of sensor elements and arranging the sensor array on the patient so that the sensor elements occupy a major portion of and extends substantially within the total visualized acoustic window space. 8. The method of claim 7, wherein the sensor array includes about 32 sensor elements. 9. The method of claim 8, further comprising non-invasively determining if the patient has coronary artery disease. 10. The method of claim 7, wherein the sensor elements are configured to non-invasively detect heart and/or blood flow sounds. 11. The method of claim 10, wherein the sensor elements are acoustic sensors. 12. The method of claim 7, further comprising providing a sensor array and arranging the sensor array on the patient so that it's sensor elements extend across a major portion of the lines of the selected intercostals spaces but substantially within the total visualized acoustic window space. 13. The method of claim 7, wherein the sensor array is a polyvinyldifluoride (PVDF) sensor array. 14. The method of claim 7, wherein the sensor elements are piezoelectric film sensors. 15. The method of claim 7, wherein the sensor array is a plurality of spaced-apart linear sensor arrays. 16. The method of claim 15, wherein each of the linear sensor arrays are positioned on the person above selected respective intercostals spaces. 17. The method of claim 7, wherein the sensor ar... | MedAcoustics, Inc. | A61B005/00
US20050177057 | A1 | 2005-08-11 | Automated breath collection device | 2004-02-05 | An automated device for collecting breath samples, which includes pre-programmed protocols for specified breath collection procedures and pre-programmed voice chips connected to a speaker that audibly guide a patient or subject through the breath collection process. The device includes an inlet and a breath reservoir for collecting a sample before diverting it to a vessel via a valve manifold with a plurality of valves, each associated with breath collection vessel. | 1. An automated device for collecting samples of breath expired from a subject comprising: an inlet for a breath sample; a breath collection vessel connected to the inlet; and a microprocessor associated with the inlet and breath collection vessel capable of automatically directing the breath sample to the breath collection vessel. 2. The device of claim 1, wherein the device is sized and shaped so as to be portable. 3. The device of claim 1, further comprising a valve associated with the breath collection vessel. 4. The device of claim 3, further comprising a valve manifold. 5. The device of claim 4, further comprising a plurality of breath collection vessels connected to the valve manifold. 6. The device of claim 1, further comprising a communication element. 7. The device of claim 6, wherein the communication element is a speaker. 8. The device of claim 7, wherein verbal breath collection procedure instructions capable of being transmitted through the speaker are stored in the microprocessor. 9. The device of claim 1, further comprising a breath capture mask associated with the breath sample inlet. 10. The device of 1, further comprising a nasal canula associated with the breath sample inlet. 11. The device of claim 1, further comprising a nitrogen gas supply associated with the breath sample inlet. 12. An automated breath collection device comprising; a breath inlet; a breath sample reservoir connected to the breath inlet; a breath sample collection vessel connected to the breath sample reservoir; a valve associated with the breath sample reservoir and breath sample collection vessel; and a microprocessor associated with the breath collection vessel and the breath reservoir capable of opening the valve to automatically direct the breath sample from the breath reservoir to the breath collection vessel. 13. The device of claim 12, further comprising an exhaust valve connected to the breath sample reservoir. 14. The device of claim 12, further comprising a plurality of breath sample collection vessels and a plurality of valves, wherein each valve connects the breath sample reservoir to one of the breath sample collection vessels. 15. The device of claim 14, wherein the microprocessor is capable of sequentially opening the valves to deliver breath sample from the breath sample reservoir to one of the breath sample collection vessels. 16. The device of claim 12, further comprising a communication element associated with the microprocessor and wherein the microprocessor is capable of directing a subject to breath into the breath inlet according to a desired a breath collection procedure through the communication element. 17. The device of claim 12, further comprising a cartridge capable of holding the breath collection vessels. 18. The device of claim 17, wherein the cartridge comprises a machine readable code positioned on the cartridge so that when the cartridge is inserted into the device, the code is aligned ... | - | B65D081/00 A61B005/08
US06925321 | B2 | 2005-08-02 | Magnetic resonance angiography data | 2003-02-12 | A method is provided for improved visualization of vascular structures contained within magnetic resonance angiograms, particularly steady-state contrast-enhanced magnetic resonance angiograms. The disclosed methods include manipulating the relative enhancement levels of the arterial and venous blood pools images with respect to each other and to the surrounding anatomy. This manipulation is meant to optimize visualization of one or both of the individual blood pools without the necessity of completely obscuring or removing the supporting information given by presentation of the other blood pool and/or the surrounding anatomy. | 1. A magnetic resonance imaging apparatus for acquiring magnetic resonance angiography images comprising: a magnetic resonance imaging system capable of generating two-dimensional representations of three-dimensional data, wherein the system comprises a display device; and a computer comprising a computer readable medium, the computer readable medium storing instructions that causes the computer to: combine intensities of a first set of data and a second set of data to produce a third set of data that represents an arterial blood pool and a venous blood pool of the patient, wherein the first set of data represents a simultaneous enhancement of the arterial blood pool and the venous blood pool of the patient, and wherein the second set of data, when combined with the first set of data, provides information sufficient to differentiate between the arterial blood pool and the venous blood pool. 2. A computer readable medium storing instructions that cause a computer to: combine intensities of a first set of MRI data and a second set of MRI data to produce a third set of MRI data that represents an arterial blood pool and a venous blood pool of a patient, wherein the first set of MRI data represents a simultaneous enhancement of the arterial blood pool and the venous blood pool, and wherein the second set of MRI data, when combined with the first set of MRI data, provides information sufficient to differentiate between the arterial blood pool and the venous blood pool. 3. The computer readable medium of claim 2, wherein the third set of data is produced by combining intensities of the first set of data and the second set of data in predetermined locations by a predetermined amount. 4. A magnetic resonance imaging method comprising: introducing an MRI contrast agent into a patient; acquiring a first set of data at a time delayed from the introduction of the MRI contrast agent to the patient, wherein the first set of data represents a simultaneous enhancement of the arterial blood pool and the venous blood pool of the patient; providing a second set of data, wherein the second set of data, when combined with the first set of data, provides information sufficient to differentiate between the arterial blood pool and the venous blood pool of the patient; and combining intensities of the first set of data and the second set of data to produce a third set of data that represents an arterial blood pool and a venous blood pool of the patient. 5. The method of claim 4, wherein the third set of data is produced by combining intensities of the first set of data and the second set of data in predetermined locations by a predetermined amount. 6. The method of claim 4, wherein the data is used in the diagnosis of angiograms and venograms. 7. The method of claim 4, wherein the third set of data comprises magnetic resonance angiography images. 8. A method of detecting cardiovascular disease in a patient comprising: examining the magnetic resonance angiograp... | Epix Pharmaceuticals, Inc. | A61B005/055
US06931270 | B2 | 2005-08-16 | Method and system for conducting medical imaging transactions | 2002-02-11 | Method and system for remotely conducting medical imaging transactions conducive to meeting the individualized imaging needs of a plurality of users are provided. The method provides a user interface configured to present a menu of prompts to a user of a respective medical imager and/or imaging equipment associated with the imager. The menu of prompts is configured to elicit information indicative of imaging performance of the medical imager and/or equipment relative to imaging preferences of the user. The method further allows transmitting the information indicative of the imaging performance over a communications network to an imaging service center. A database is configured to store the information indicative of the imaging performance of the medical imager and/or imaging equipment. The database is further configured to store the imaging preferences of the user. The information stored in the database is processed relative to a set of business rules to select imaging upgrades configured to improve the operational performance of the medical imager. The imaging upgrades are transmitted to reconfigure the imager and/or associated equipment so that the individualized imaging needs of each user are achieved based on the imaging upgrades. | 1. A method for remotely conducting medical imaging transactions conducive to meeting the individualized imaging needs of a plurality of users, the method comprising: providing a user interface configured to present a menu of prompts to a user of a respective medical imager and/or imaging equipment associated with the imager, the menu of prompts configured to elicit information indicative of imaging performance of the medical images and/or equipment relative to imaging preferences of the user; transmitting the information indicative of the imaging performance over a communications network to an imaging service center; providing a database accessible to the service center, the database configured to store the information indicative of the imaging performance of the medical imager and/or imaging equipment wherein the information indicative of the imaging performance transmitted to the imaging service center comprises an image generated subject to the imaging preferences of the user, the database further configured to store the imaging preferences of the user; processing the information stored in the database relative to a set of business rules to select imaging upgrades configured to improve the operational performance of the medical imager; transmitting the imaging upgrades to reconfigure the imager and/or associated equipment so that the individualized imaging needs of each user are achieved based on the imaging upgrades; and, comparing the transmitted image relative to reference images corresponding to the imaging preferences of the user, and, based on the results of the comparison, issuing a recommendation to the user regarding the medical imager and/or imagine equipment. 2. The method of claim 1 wherein the imaging upgrades comprise an upgraded set of imaging parameters for controlling the imager and/or upgraded imaging processing algorithms. 3. The method of claim 1 wherein the imaging equipment comprises an imaging probe and the imaging upgrade comprises selecting a probe from a database of available probes for the imager. 4. The method at claim 1 wherein the imaging equipment comprises an imaging probe and the imaging upgrade comprises selecting a new probe design configured to meet a desired imaging preference of the user. 5. The method of claim 1 wherein the medical imager is selected from the group consisting of ultrasound, magnetic resonance, X-ray, computer tomography, and nuclear imagers. 6. The method of claim 1 further comprising accumulatin, historical information indicative of the imaging performance of the medical imager and/or equipment relative to imaging preferences of each user for a plurality of corresponding imagers and/or equipment. 7. A system for remotely conducting medical imaging transactions conducive to meeting the individualized imaging needs of a plurality of users, the system comprising: a user interface configured to present a menu of prompts to a user of a respective medical imager and/or imaging equipmen... | General Electric Company | A61B005/00 G06F017/00
US06944492 | B1 | 2005-09-13 | Patient bed support for an open MRI system | 2002-06-20 | A patient bed support for maneuvering a patient in an open MRI system that includes an upper pole assembly and a lower pole assembly. The patient bed support includes a frame for attaching the patient bed support to the lower pole assembly in the MRI system and a member movably attached to the frame such that a patient placed on the member may be moved relative to the lower and upper pole assemblies of the MRI system. | 1. A patient bed support for maneuvering a patient in an open MRI system that includes an upper pole assembly and a lower pole assembly, the patient bed support comprising: a frame attaching the patient bed support to the lower pole assembly in the MRI system;a member movably attached to the frame to maneuver patients that are placed on the member relative to the lower and upper pole assembly of the MRI system, wherein the member rotates relative to the frame and the frame is a first ring and the member is a second ring, the first and second rings being sized in order to position the first and second rings around an upper portion of the lower pole assembly. 2. The patient bed support of claim 1, wherein the first ring and the second ring have a common longitudinal axis. 3. The patient bed support of claim 2, wherein the second ring rotates about the longitudinal axis of the first and second rings. 4. The patient bed support of claim 2, wherein the first ring includes a first semi-circular section and a second semi-circular section that are coupled together to form the first ring. 5. The patient bed support of claim 4, wherein the second ring includes a third semi-circular section and a fourth semi-circular section that are coupled together to form the second ring. 6. The patient bed support of claim 1, further comprising bearings between the first and second rings to facilitate rotating the second ring relative to the first ring. 7. The patient bed support of claim 1, wherein the first and second rings are substantially horizontal when attached to the lower pole assembly of the MRI system. 8. The patient bed support of claim 1, further comprising one or more supports extending from opposing sides of the second ring, and a platform extending between the supports to receive a patient to be analyzed using the MRI system. 9. The patient bed support of claim 8, wherein one set of two supports extends from one side of the second ring, and another set of two supports extends from an opposing side of the second ring. 10. The patient bed support of claim 8, wherein at least one of the supports includes lifting means to maneuver the platform relative to the second ring. 11. The patient bed support of claim 8, wherein the platform includes a recessed section that receives the upper portion of the lower pole assembly when the patient bed support is mounted to the lower pole assembly. 12. A patient bed support for maneuvering a patient in an open MRI system that includes an upper pole assembly and a lower pole assembly, the patient bed support comprising: a first ring attaching the patient bed support to the lower pole assembly in the MRI system;a second ring rotatably attached to the first ring;a platform for receiving patients that are to be analyzed by the MRI system, the platform engaged with the second ring such that the patient is maneuvered within the MRI system by rotating the second ring relative to the first ring. 13. The patient bed sup... | Fonar Corporation | A61B005/055
US07603159 | B2 | 2009-10-13 | Method for transcutaneous catheter guiding | 2003-04-29 | The invention relates to a method of determining the position of a catheter introduced along a guide wire inserted into a body, in which method an image of the guide wire and the body region at the area of the guide wire is acquired by means of an imaging method, the distance traveled by the catheter on the guide wire is measured and the position of the catheter in the body is determined on the basis of the measured distance. The invention also relates to a device for determining the position of a catheter introduced along a guide wire inserted into a body, which device includes sensor means for measuring the distance traveled by the catheter on the guide wire and means for determining the position of the catheter on the basis of the measured distance. | 1. A method of determining the position of a catheter comprising: inserting a guide wire into a body in a body region of interest;inserting the catheter into the body along the guide wire;acquiring an image of the guide wire and the body region of interest;measuring a distance traveled by the catheter on the guide wire;determining a position of the guide wire in the body relative to the body region of interest based on the image; anddetermining a position of the catheter in the body using the measured distance and the position of the guide wire in the body. 2. A method as claimed in claim 1, wherein an image is acquired of the body region, the position of the catheter being displayed in said image. 3. A method as claimed in claim 1, wherein the acquisition of the image of the body region and the guide wire is performed by means of two-dimensional or three-dimensional X-ray imaging. 4. A method as claimed in claim 3, wherein the body region and the guide wire are imaged by way of two essentially orthogonal projections and a three-dimensional image of the body region is formed from said projections by way of modeling. 5. A method as claimed in claim 1, wherein the acquisition of the images is performed by means of images of the body regions which have been shifted in time and triggered on the basis of the cardiac frequency. 6. A method as claimed in claim 1, wherein an image of the body region with the guide wire and the inserted catheter is acquired and displayed after the determination of the position of the catheter. 7. A method as claimed in claim 1, wherein the catheter is advanced by means of a drive device which measures the advancement of the catheter. 8. A method as claimed in claim 7, wherein an acoustic and/or optical signal is generated and/or an image acquisition is performed when the catheter reaches a target position. 9. A method of medical treatment comprising: providing a guide wire having a marker thereon;inserting a guide wire into a body in a body region of interest;acquiring one or more images of the guide wire in the body region of interest;adjusting the position of the guide wire using the one or more images until the marker is at a target point of the body region of interest;inserting a catheter into the body along the guide wire;acquiring another image of the guide wire and the body region of interest when the marker is at the target point;measuring a distance traveled by the catheter on the guide wire; anddetermining a position of an end of the catheter with respect to the target point using the measured distance and the position of the guide wire in the body from the another image. 10. The method of claim 9, further comprising: providing a treatment device at the end of the catheter; andproviding treatment to the target point using the treatment device. 11. The method as claimed in claim 9, wherein at least one of the acquiring of one or more images and the acquiring of another image is through use of X-ray imag... | Koninklijke Philips Electronics N.V. | A61B005/05
US07430309 | B2 | 2008-09-30 | Computation of a geometric parameter of a cardiac chamber from a cardiac tomography data set | 2005-02-08 | A method for extracting a geometric parameter from a cardiac tomography data set. The method includes providing a cardiac tomography data set and a region of interest, computing an approximative model of a surface of interest, computing a plurality of normal vectors associated with a respective surface coordinate from the approximative model of the surface of interest, computing a plurality of biopsy data sets, each biopsy data set being oriented along a respective normal vector from the plurality of normal vectors, computing an exact model of the surface of interest from the plurality of biopsy data sets, and computing the geometric parameter on a basis of the exact model of the surface of interest. | 1. A method for extracting a geometric parameter from a cardiac tomography data set, said method comprising the steps of: providing a cardiac tomography data set including a plurality of voxels, each voxel including a respective tri-dimensional position vector and a respective intensity value;providing a region of interest including a plurality of voxels selected from the cardiac tomography data set, the region of interest including at least in part voxels from the cardiac tomography data set representative of a cardiac chamber of interest, the cardiac chamber of interest having a surface of interest;computing an approximative model of the surface of interest on a basis of the region of interest using a non-parametric method, the approximative model of the surface of interest including a plurality of surface coordinates tri-dimensional vectors;computing a plurality of normal vectors, each normal vector being associated with a respective surface coordinate from the approximative model of the surface of interest;computing a plurality of biopsy data sets, each biopsy data set including a plurality of data points, each biopsy data set being representative of a plurality of voxels oriented in a direction defined by a respective normal vector selected from the plurality of normal vectors and including the surface coordinate associated with the respective normal vector;computing an exact model of at least a portion of the surface of interest on a basis of the plurality of biopsy data sets, the exact model of the portion of the surface of interest including a plurality of surface coordinates tri-dimensional vectors, the exact model of the portion of the surface of interest being computed by expanding locally the approximative model of the surface of interest in directions defined by the plurality of normal vectors; andcomputing the geometric parameter on a basis of at least one surface coordinate from the plurality of surface coordinates included in the exact model of the portion of the surface of interest. 2. A method as defined in claim 1, wherein said step of providing a cardiac tomography data set includes performing a coordinate system standardisation wherein the tri-dimensional position vector of each voxel is mapped to a standardised coordinate system. 3. A method as defined in claim 2, wherein the coordinate system standardisation is performed at least on a basis of a detection of the plane separating the atriums from the ventricles in the cardiac tomography data set. 4. A method as defined in claim 3, wherein in the standardised coordinate system, the plane separating the atriums from the ventricles includes an origin of the standardised coordinate system. 5. A method as defined in claim 1, wherein said step of providing a region of interest including a plurality of voxels selected from the cardiac tomography data set includes segmenting the cardiac tomography data set using a watershed method. 6. A method as defined in claim 1, wherein the... | Institut de Cardiologie de Montreal | G06K009/00
US07136697 | B2 | 2006-11-14 | Methods for determining illness, progression to death, and/or timing of death of biological entity | 2005-05-17 | A method for determining illness of a biological entity, progression to non-acute death of the biological entity, and/or timing of non-acute death of the biological entity. A comparison of measured values of resistance, reactance, phase angle, extracellular and intracellular water volumes, and membrane status of whole body and regions of the entity show hallmarks of the state of health of the entity. | 1. A method for determining illness of a biological entity, progression to non-acute death of said biological entity, or timing of non-acute death of said biological entity, comprising the steps of: providing normal values of resistance, reactance, phase angle, extracellular water volume, intracellular water volume, and membrane status of whole body and regions of said biological entity;measuring initial values of resistance, reactance, phase angle, extracellular water volume, intracellular water volume, and membrane status of whole body and regions of said biological entity;taking whole body and regional measurements of resistance, reactance, phase angle, extracellular water volume, intracellular water volume, and membrane status at predetermined intervals of time;recording said whole body and regional measurements;comparing initial values of said whole body or regional measurements to said normal values of said whole body or regional measurements, respectively, and to serially measured values of said whole body or regional measurements, respectively; anddetermining from said comparison steps hallmarks of said illness of said biological entity, said progression to said non-acute death of said biological entity, or said timing of non-acute death of said biological entity. 2. A method according to claim 1, wherein: said hallmarks include an uncorrectable loss of cell mass and membrane capacitance as evidenced by a reduction in said reactance and phase angle. 3. A method according to claim 1, wherein: said hallmarks include an uncorrectable and increasing disparity of said extracellular water volume being greater than said intracellular water volume. 4. A method according to claim 2, wherein: said hallmarks include an uncorrectable and increasing disparity of said extracellular water volume being greater than said intracellular water volume. 5. A method according to claim 2, wherein: when said uncorrectable loss of cell mass and membrane capacitance remains uncorrectable, said uncorrectable loss of cell mass and membrane capacitance comprise hallmarks of said progression of said non-acute death of said biological entity. 6. A method according to claim 4, wherein: when said uncorrectable loss of cell mass and membrane capacitance remains uncorrectable, said uncorrectable loss of cell mass and membrane capacitance comprise hallmarks of said progression of said non-acute death of said biological entity. 7. A method according to claim 3, wherein: when said uncorrectable and increasing disparity of said extracellular water volume being greater than said intracellular water volume remains uncorrectable, said uncorrectable and increasing disparity of said extracellular water volume comprise hallmarks of said progress to said non-acute death of said biological entity. 8. A method according to claim 4, wherein: when said uncorrectable and increasing disparity of said extracellular water volume being greater than said intracellular water volume remain... | - | A61B005/05
US07254439 | B2 | 2007-08-07 | Method and system for contactless evaluation of fatigue of an operator | 2004-12-22 | The invention relates to a method and device for contactless assessment of fatigue of a user, in particular a vehicle operator. The invention is comprised of a seamless continuous evaluation of cardiac activity variability and uses this data as an input for evaluation and quantitative assessment of sympathetic and parasympathetic activity of the autonomic nervous system, which are reliable markers of the physiological condition of a user. The small device is fixed to a driver's safety belt or embedded in the back of driver's seat without direct contacts to a user's body. The device continuously monitors the fatigue level of a user and alerts the user if he/she unexpectedly drifts from wakefulness to drowsiness. The invention significantly improves the safety of a vehicle operator. | 1. A method for assessing fatigue of an operator comprising the steps of: a) placing an electromagnetic inductance device to be fixed to a vehicle's safety belt and positioned against a driver's chest;b) embedding another version of said device in the back of a driver's seat;c) connecting said electromagnetic inductance device to a vehicles's computer via a cable;d) passing an alternating current through an excitation coil;e) measuring at least one induced current waveform derived from a receiver coil;f) processing said at least one induced current waveform associated with changes in an amplitude caused by eddy current losses in a heart region;g) determining a fatigue level based on said changes in said eddy current. 2. The method of claim 1, wherein the act of processing said at least one induced current waveform comprises the step of: evaluating a heart rate (HR), a stroke volume (SV), and a cumulative index of a cardiac activity (CA). 3. The method of claim 2, wherein said CA is calculated by: CAi=k*Qin.u.Where:k is a normalizing factor for converting a calculated value of Qi to a value;Qi=area of a wave Wi;n.u. stands for normalized unit. 4. The method of claim 3, wherein said Qi is calculated by:Qi=∑j=1n⁢⁢AjWhere:Qi=area of CA wave related to cardiac cycle i,Aj=amplitude of sample j of CA wave of cardiac cycle i,n=number of samples within cardiac cycle i. 5. The method of claim 1, wherein a fatigue level (F) is determined by: F=LP/HPWhereF=fatigue value,LP=sympathetic activity power,HP=parasympathetic activity power. 6. The method of claim 5, wherein said sympathetic activity power (LP) and said parasympathetic activity power (HP) is determined using a Fast Fourier Transform (FFT) algorithm. 7. The method of claim 5, wherein a baseline fatigue level pattern is determined during the first 30 minutes using a 5 minutes moving window with a 30 second increment. 8. The method of claim 7, wherein said pattern is updated every 5 minutes thus providing an adaptation to a changing driving environment. 9. The method of claim 1, wherein a transition from wakefulness to drowsing is characterized by a rapid shift of predominance of sympathetic activity to predominance of parasympathetic activity. 10. The method of claim 9, wherein a sympathetic activity power (LP) drops up to 10%, while a parasympathetic activity power (HP) increases up to 50% during time interval from 1 to 5 minutes. 11. The method of claim 9, further comprising the step of: calculating a mean ratio, Fc, of said sympathetic activity power and said parasympathetic activity power, LP/HP, respectively, for 5 minutes using data stored in a FIFO buffer and compares Fc with a 30 minutes mean value Fm. 12. The method of claim 11, wherein if said Fc≦0.75*Fm, then a system alarms a user. 13. The method of claim 1, further comprising the step of: warning a driver if the driver is drifting from wakefulness to drowsing. 14. The method of claim 13, wherein an intensity of said warning s... | Monebo Technologies, Inc. | A61B005/05
US07164105 | B2 | 2007-01-16 | Non-invasive microwave analysis systems | 2005-03-15 | Non-invasive microwave analysis systems and methods determine scattered phase data for a liquid in a container. A transmitter antenna situated within coupling liquid separated from the container by a flexible membrane transmits microwaves that scatter from the container and the liquid in the container. One or more receiver antennas within the coupling liquid convert the microwaves into microwave electronic signals that are processed to determine the scattered phase data.;Non-invasive microwave analysis systems and methods image a portion of a biological subject. A transmitter antenna situated within coupling liquid separated from the subject by a flexible membrane transmits microwaves that scatter from the container and the subject. One or more receiver antennas within the coupling liquid convert the microwaves into microwave electronic signals that are processed to reconstruct a cross-sectional image of the subject. | 1. A non-invasive microwave analysis method for imaging a portion of a biological subject, comprising: transmitting microwave radiation from a transmitter antenna situated within coupling liquid separated from the subject by a flexible membrane;converting microwave radiation scattered from the subject into microwave electronic signals at one or more receiver antennas within the coupling liquid; andprocessing the microwave electronic signals to reconstruct a cross-sectional image of the subject. 2. The method of claim 1, wherein the transmitting, converting, and processing steps are repeated at a plurality of antenna positions, relative to the subject, to reconstruct a cross-sectional image of the subject at each of the positions. 3. The method of claim 1, wherein the cross-sectional image is one of a permittivity image and a conductivity image. 4. The method of claim 1, further comprising placing the portion of the subject in a tank that holds the coupling liquid such that the membrane surrounds at least part of the container. 5. The method of claim 4, the step of placing comprising pushing the portion of the subject downwards on a top surface of the membrane. 6. The method of claim 4, further comprising collapsing the membrane about at least part of the portion of the subject. 7. The method of claim 6, the step of collapsing comprising one of pumping additional coupling liquid into the tank and raising a base on which the portion of the subject is placed. | Microwave Imaging Systems Technologies, Inc. | H05B006/64 A61B005/05
US07630757 | B2 | 2009-12-08 | System for the prediction, rapid detection, warning, prevention, or control of changes in activity states in the brain of a subject | 2002-08-01 | A system (10) analyzes signals representative of a subject's brain activity in a signal processor (12) for information indicating the subject's current activity state and for predicting a change in the activity state. One preferred embodiment uses a combination of nonlinear filtering methods to perform real-time analysis of the electro-encephalogram (EEG) or electro-corticogram (ECoG) signals from a subject patient for information indicative of or predictive of a seizure, and to complete the needed analysis at least before clinical seizure onset. The preferred system then performs an output task for prevention or abatement of the seizure, or for recording pertinent data. | 1. A method of prediction, rapid detection, warning, prevention or control of changes of activity states in the brain of a subject, and of quantifying said changes of activity states, comprising the steps of: (a) receiving into a signal processor input signals indicative of the subject's brain activity;(b) determining at least one ictal component in said input signals by applying to said input signals a first filter configured for extracting and enhancing the at least one ictal component from said input signals;(c) measuring the ictal activity in a foreground epoch of said input signals by applying at least one order-statistic filter to said ictal components corresponding to said epoch to produce a foreground measure of said ictal activity;(d) determining whether said foreground measure reaches a threshold level, such being indicative of the occurrence of a change in activity state in the brain of a subject;(e) quantifying at least one measure of said change in activity state selected from the group consisting of onset location, pattern of spread, intensity, time-frequency evolution, and frequency of occurrence;(f) performing steps (a)-(d) while said change in activity state is occurring and before the onset of electroencephalographic waves of said change in activity state; and(g) analyzing subsequent seizure signal changes to verify that said change in activity state has occurred. | Flint Hills Scientific LLC | A61B005/04
US07184815 | B2 | 2007-02-27 | System and method for selection of morphology templates | 2004-02-26 | A template selection method involves providing a plurality of templates representing a type of cardiac event. One or more characteristics of each template are evaluated. The evaluations are compared and a template is selected as a current template based on the comparison. | 1. A morphology template selection method, comprising: providing a plurality of templates representing a type of cardiac event;evaluating one or more characteristics of each template, the one or more characteristics including template accuracy;comparing the evaluations; andselecting a template as a current template based on the comparison. 2. The method of claim 1, wherein providing the plurality of templates comprises retrieving at least one stored template from memory. 3. The method of claim 1, wherein providing the plurality of templates comprises generating at least one new template. 4. The method of claim 1, wherein the type of cardiac event comprises a sensed cardiac beat. 5. The method of claim 1, wherein the type of cardiac event comprises a paced cardiac beat. 6. The method of claim 1, wherein the type of cardiac event comprises a non-supraventricular conducted ventricular beat. 7. The method of claim 1, wherein the type of cardiac event comprises a supraventricular conducted ventricular beat. 8. The method of claim 1, wherein the type of cardiac event comprises a capture-related event. 9. The method of claim 1, wherein evaluating the one or more characteristics of each template comprises: detecting cardiac signals associated with the type of cardiac event; andevaluating each template using the cardiac signals. 10. The method of claim 1, wherein evaluating the one or more characteristics including the template accuracy of each template comprises determining a correlation between each template and one or more cardiac signals associated with the type of cardiac event. 11. The method of claim 1, wherein selecting the template as the current template comprises selecting a template having a higher accuracy. 12. A cardiac rhythm template selection method, comprising: providing a plurality of templates representing a type of cardiac rhythm;detecting one or more cardiac beats associated with the type of cardiac rhythm;determining an accuracy of each template using the one or more cardiac beats;comparing the accuracies of the plurality of templates; andselecting a template as a current template representing the type of cardiac rhythm based on the comparison. 13. The method of claim 12, wherein providing the plurality of templates representing the type of cardiac rhythm comprises providing the plurality of templates representing a supraventricular rhythm. 14. The method of claim 12, wherein providing the plurality of templates comprises retrieving at least one template from memory and generating at least one new template. 15. The method of claim 12, wherein providing the plurality of templates comprises: sensing cardiac signals using a first channel;sensing cardiac signals using a second channel;aligning the second channel signals using the first channel signals; andforming a template using features selected from the aligned second channel signals. 16. The method of claim 15, wherein the first channel is a rate channel and the secon... | Cardiac Pacemakers, Inc. | A61B005/0402
US07085348 | B2 | 2006-08-01 | Leaf sequencing method and system | 2003-12-15 | A method of delivering radiation treatment using multi-leaf collimation includes the step of providing a radiation fluence map which includes an intensity profile. The fluence map is converted into a preliminary leaf sequence, wherein the preliminary leaf sequence minimizes machine on-time and is generated without leaf movement constraints. The leaf movement constraint is imposed on the preliminary leaf sequence. At least one constraint elimination algorithm is then applied, the algorithm adjusting the preliminary leaf sequence to minimize violations of the constraint while providing the desired fluence map and minimized radiation on-time. The method can be applied to SMLC and DLMC systems, and can include adjustment for the tongue-and-groove effect. | 1. A method of delivering radiation treatment using multi-leaf collimation, comprising the steps of: (a) providing a radiation fluence map which supplies a desired intensity profile;(b) converting said fluence map into a preliminary leaf sequence, wherein said preliminary leaf sequence minimizes machine on-time and is generated without any leaf movement constraints;(c) imposing at least one leaf movement constraint on said preliminary leaf sequence, and(d) applying at least one constraint elimination algorithm, said algorithm adjusting said preliminary leaf sequence to minimize violations of said constraint while providing said fluence map and said minimized on-time. 2. The method of claim 1, wherein said multi-leaf collimation is segmented multi-leaf collimation. 3. The method of claim 2, wherein said constraint comprises a minimum separation distance between adjacent leaves in said leaf pair, said applying step (d) comprising: (e) modifying at least one leaf pair in said preliminary leaf sequence to form a modified leaf sequence, wherein said modifying step comprises identifying and adjusting positions of leaves in said preliminary leaf sequence which violate said minimum separation distance to provide at least said minimum separation distance;(f) modifying at least one leaf pair in said modified leaf sequence to produce a further modified leaf sequence, said further modified leaf sequence providing said intensity profile;(g) examining said further modified leaf sequence for violations of said minimum separation distance, and(h) iteratively repeating said steps (e) and (f) if at least one violation of said minimum separation distance is identified in step (g) using said further modified leaf sequence as said preliminary leaf sequence to generate a corrected leaf sequence. 4. The method of claim 3, further comprising the step of reducing a tongue-and-groove underdose, said step of reducing said tongue-and-groove underdose comprising applying a tongue-and-groove constraint to said corrected leaf sequence, said applying a tongue-and-groove constraint step comprising the steps of: (i) modifying at least one leaf pair in said corrected leaf sequence to form a modified corrected leaf sequence, wherein said modifying step comprises identifying and adjusting positions of leaves in said preliminary leaf sequence which violate a tongue-and-groove constraint;(j) modifying at least one leaf pair in said modified corrected leaf sequence to produce a further modified leaf sequence, said further modified leaf sequence providing said fluence map;(k) examining said further modified corrected leaf sequence for violations of tongue-and-groove constraint, and(l) iteratively repeating said steps (i) and (j) if at least one violation of said tongue and groove constraint is identified in step (k) using said further modified leaf sequence as said preliminary leaf sequence. 5. The method of claim 1, wherein said multi-leaf collimation is dynamic multi-leaf collimat... | The University of Florida Research Foundation, Inc. | A61N005/10
US07254425 | B2 | 2007-08-07 | Method for detecting artifacts in data | 2004-01-23 | A method for identifying artifacts occurring during a measurement of the concentration of an analyte in a biological sample by means of an apparatus that employs temperature-controlled optical probes, introduces electromagnetic radiation into tissue, and collects and detects radiation emitted at a distance from the point at which the electromagnetic radiation is introduced. The values of intensity of radiation emitted at different wavelengths, at different distances between the light introduction site(s) and the light collection site(s), and at different temperatures are collected and used in the method to generate a relationship between these values and the concentration of an analyte in the tissue or the disease state of a patient. The method involves the use of an algorithm that identifies artifacts in the data resulting from motion of the patient and allows the rejection of data sets that contain these artifacts. The algorithm identifies sudden changes in the magnitude and direction in a sequence of collected signals. | 1. A method for identifying artifacts in optical measurements conducted for the purpose of determination of concentration of an analyte in a tissue, or value of a physiological parameter, or a combination of the forgoing, the method comprising the steps of: (a) providing an apparatus for measuring at least one optical property of the tissue;(b) introducing electromagnetic radiation at at least one wavelength into the tissue by means of the apparatus;(c) collecting optical data from the tissue over a selected period of time;(d) introducing the collected data into an algorithm to identify an artifact in the optical data, the artifact resulting from movement of the probe or the tissue during a brief period of time; and(e) determining whether an artifact has appeared in the optical data,wherein the algorithm utilizes equations for calculating a set of values from the optical data, which optical data comprise a plurality of data points, the equations comprising: S(i)=[1−P]·S(i−1)+P·[X(i)−X(i−1)] (1)A(i)=[1−P]·[A(i−1)+S(i)]+P·X(i) (2)D(i)=¦X(i)−A(i)¦ (3)Where:N=effective quantity of data points in the moving average for the algorithm (N=value greater than 1, as specified by user)Dc=artifact threshold value for D(i) (Dc=value greater than 0, as specified by user)P=algorithm constant (P=2/[N+1])i=current data point number (i is greater than 1)X(i)=value of the current data pointX(i−1)=value of the previous data pointX(1)=value of the first data pointS(i)=value of slope parameter at the current data pointS(i−1)=value of slope parameter at the previous data pointS(1)=value of slope parameter at the first data point (S(1)=0)A(i) =value of moving average at the current data pointA(i−1)=value of moving average at the previous data point A(1)=value of moving average at the first data point (A(1)=X(1))D(i)=absolute difference between X(i) and A(i) at the current data point. 2. The method of claim 1, further including the step of (f) providing a signal to an operator to indicate the occurrence of an artifact or to identify optical data that are suspect. 3. The method of claim 1, wherein the optical data comprises reflectance measurements derived from introduction of light at at least one light introduction site by means of at least one light introducing element and collection of light at at least one light collection site by means of at least one light collecting element, the at least one light introducing element and the at least one light collecting element being in contact with the tissue. 4. The method of claim 1, wherein the optical data are collected in a sequential manner to determine a change in blood pressure. 5. The method of claim 1, wherein the optical data are collected in a sequential manner to determine a change in at least one value selected from the group consisting of blood oxygen saturation, the concentration of hemoglobin, value of hematocrit, and the concentration of glucose. 6. The method of claim 1, wherein the electromagnetic radi... | Abbott Laboratories | A61B005/00
US07892188 | B2 | 2011-02-22 | Method and apparatus for characterization of clot formation | 2004-10-22 | Methods, apparatus and systems for characterizing changes in at least one physical property of soft tissue. A series of acoustic pulses is generated and directed into the soft tissue such that at least one of the pulses is of sufficiently high intensity to induce physical displacement of the tissue. Waves reflected off the tissue, or a flexible member that moves with the tissue, are received and measured to estimate at least one characteristic of the physical displacement induced thereby. Repetition of the generating, receiving and estimating steps provides characterization of the at least one physical property over time. Methods, apparatus and systems for characterizing at least one physical property of blood, by generating a series of acoustic pulses and directing the series of pulses into the blood such that at least one of the pulses is of sufficiently high intensity to induce physical displacement of the blood. Acoustic pulses and/or optical waves reflected from the blood, or a flexible member in contact with the blood that moves with the blood, are received and measured to estimate at least one characteristic of the physical displacement induced thereby. | 1. A method of characterizing at least one physical property of a biological material, said method comprising: generating a series of acoustic pulses and directing said series of pulses into the material such that at least one of the pulses is of sufficiently high intensity to induce physical displacement of the material, and wherein each of said acoustic pulses is of finite duration and of brief duration relative to a duration of said generating and said directing;controlling a temperature of the material;measuring a displacement, either directly or indirectly, of the material resulting from said induced physical displacement thereof, wherein the temperature of the material is controlled over a duration of said measuring a displacement; andestimating at least one characteristic of the physical displacement based on said measuring. 2. The method of claim 1, wherein said measuring step comprises receiving at least two of said acoustic pulses reflected from the material and wherein said estimating comprises establishing a baseline based on at least one of said acoustic pulses received, and calculating an estimate of said at least one characteristic based on comparison of at least another of said acoustic pulses received to said baseline. 3. The method of claim 1, wherein said measuring step comprises receiving optical reflections from the material as the material is being physically displaced and said estimating is based on the optical reflections received. 4. The method of claim 1, wherein said measuring step comprises receiving at least two of said acoustic pulses reflected from a container or membrane in contact with the material that moves with the material. 5. The method of claim 1, wherein the material comprises soft tissue. 6. The method of claim 1, wherein the material comprises blood. 7. The method of claim 6, wherein said controlling the temperature of the material comprises placing the blood in contact with a second material, said second material having a controlled temperature. 8. The method of claim 7, wherein said controlling comprises controlling the temperature of the blood without placing the blood or material in a bath. 9. The method of claim 1, wherein the material comprises a first material, and wherein said controlling the temperature of the material comprises placing a second material, the temperature of which is controlled, in contact with said first material. 10. The method of claim 9, wherein said controlling the temperature of the material comprises controlling the temperature of the second material to maintain the first material at a controlled temperature. 11. The method of claim 9, wherein said controlling the temperature comprises controlling the temperature of the first material without placing the first material or second material in a bath. 12. The method of claim 1, further comprising timing said directing of said series of acoustic pulses into the material, and timing receipt of echoes of said pulses us... | Hemosonics, LLC | A61B005/103 A61B005/117 A61B005/00 A61B008/00
US08226576 | B2 | 2012-07-24 | Safety blood collection holder | 2004-02-25 | The present invention is a holder assembly having a holder housing, collar and safety shield. The safety shield is pivotably attached to the collar. The collar is receiving within a recess defined by the annular skirt and needle receiving port of the holder housing. The collar and attached safety shield may thus be rotated about the holder housing and an attached needle assembly, thereby allowing a user to freely position the safety shield during needle insertion and preventing the dislocation of safety shield from the holder housing. | 1. A holder assembly comprising: a holder housing adapted to receive a sample collection tube within a rearward end, a forward end of the holder housing including; a needle receiving port for receiving a needle cannula therein andan annular skirt extending about the needle receiving port; anda safety shield pivotably attached to a collar, said collar having an opening therethrough for receiving a needle cannula therethrough, the collar being received between the annular skirt and the needle receiving port of the holder housing such that the safety shield is capable of being pivoted over at least a portion of a needle received within the needle receiving port of the holder housing,wherein the safety shield and the collar are axially rotatable with respect to the holder housing about an axis of the holder housing, such that the safety shield and the collar can be radially rotated to a desired position around a needle received within the needle receiving port around the axis of the holder housing without axial movement of the collar along the axis. 2. The holder assembly of claim 1, wherein the collar is annular. 3. The holder assembly of claim 1, wherein the shield comprises a rearward end, a forward end, a longitudinal opening in the forward end for receiving a needle, and a hanger bar on the rearward end adapted to connect the safety shield to the collar. 4. The holder assembly of claim 3, wherein the collar comprises a hook arm, the hook arm engages the hanger bar for connecting the safety shield to the collar whereby there is an interface fit between the hanger bar and the hook arm. 5. The holder assembly of claim 1, wherein an outer surface of the collar includes a protrusion and an inner surface of the annular skirt includes a groove, the groove on the annular skirt adapted to receive the protrusion on the annular collar, thereby providing an interface fit when the collar is received between the annular skirt and the needle receiving port of the holder housing. 6. The holder assembly of claim 5, wherein the protrusion is annular and extends around the outer surface of the collar and the groove is annular and extends around the inner surface of the annular skirt. 7. The holder assembly of claim 4, wherein the annular skirt on the holder housing substantially encloses an open end of the hook arm, thereby preventing the interface fit between the hanger bar and the hook arm from releasing when the collar is received between the annular skirt and the needle receiving port of the holder housing. 8. The holder assembly of claim 1, wherein the collar has one or more slits defined in a rearward annular collar section thereof. 9. The holder assembly of claim 1, wherein the shield and the collar are integral and attached through a living hinge. | Becton, Dickinson and Company | A61B005/00 B65D081/00
US20050177034 | A1 | 2005-08-11 | Ear canal sensing device | 2003-03-03 | A sensing device is suitable for the non-invasive monitoring of physiological factors and is particularly suitable for location within the ear canal. The sensing device can be used to facilitate duplex audio communication. | 1. A sensing device comprising: physiological sensing means; and locating means to locate the sensing means inside an ear canal; wherein the locating means is provided with an aperture which, when the sensing device is fitted in the ear canal, allows motion of the air in and out of the ear canal. 2. A sensing device according to claim 1 wherein the locating means is substantially U-shaped and the aperture is defined by a trough between each arm of the U. 3. A sensing device according to claim 1 or wherein the locating means is made of pliable material and can be adapted to fit comfortably within the ear canal. 4. A sensing device according to claim 3 wherein the locating means is made of silicone. 5. A sensing device according to claim 1, wherein the locating means comprises adjusting means such that the device can be comfortably accommodated by a multiplicity of different users. 6. A sensing device according to claim 1, wherein the physiological sensing means comprises pulse oximetry optical transmitters and a receiver. 7. A sensing device according to claim 1, wherein the locating means has a thermal conducting heat transfer tip. 8. A sensing device according to claim 7 wherein the physiological sensing means further comprises a temperature sensor in contact with said heat transfer tip on the locating means. 9. A sensing device according to claim 1, wherein the sensing device comprises securing means to secure the device to the ear of a user. 10. A sensing device according to claim 9 wherein the securing means comprises an ear clip which partially or completely surrounds the ear. 11. A sensing device according to claim 9 wherein the securing means is designed to go around the top or bottom of the ear. 12. A sensing device according to claim 1, further comprising audio communication means wherein the audio communication means comprise a speaker and a microphone and the speaker and/or microphone is located within a vibration absorbent material. 13. A sensing device according to claim 12 wherein the absorbent material is a soft silicone sealant type material. 14. A sensing device according to claim 13 wherein the absorbent material is a thermoplastic elastomer or thermoset silicone. 15. A sensing device according to claim 12 wherein the absorbent material has a sure hardness of 30 to 60%. | - | A61B005/00 H04R025/00
US20050192489 | A1 | 2005-09-01 | Swallowable data recorder capsule medical device | 2003-09-16 | The present invention provides a swallowable data recorder medical device. The swallowable data recorder medical device includes a capsule including a sensing module for sensing a biologic condition within a body. A recording module is provided including an atomic resolution storage device. The recording module is electrically coupled to the sensing module for recording data representative of the sensed biologic condition in the atomic resolution storage device. A power supply is coupled to the recording module. | 1-22. (canceled) 23. A method of recording data internally within a human body comprising: ingesting an inert capsule within a digestive tract of a human body; sensing a predetermined type of biological condition within the digestive tract with a sensor disposed within the capsule; and recording the sensed biologic condition as data in an atomic resolution storage device memory module within the capsule while the capsule is in the digestive tract. 24. The method of claim 23, further comprising: retrieving the sensed data from memory module when the capsule is outside of the human body. 25. The method of claim 24, wherein the retrieving step the further comprises the step of: capturing the capsule after passage of the capsule through the digestive tract. 26. The method of claim 23, further comprising the step of: transmitting the data from the capsule to a location outside of the human body while the capsule is within the human body. 27. The method of claim 23, wherein the sensing step further comprises the step of: obtaining an image of a predetermined body location within the digestive tract. 28. The method of claim 24, wherein the obtaining step further comprises: arranging a magnetic member in the capsule prior to the ingesting step; arranging a magnet positioner outside the body; and magnetically manipulating the relative position and orientation of the capsule within the digestive tract by using the magnet positioner to move the magnetic member in the capsule. 29. The method of claim 23, wherein the sensing step further comprises the step of: exposing a chemical sensor array on the surface of the capsule to sense one or more chemical conditions in the digestive tract. 30. The method of claim 29, wherein the exposing step further comprises the step of: sensing at least one of a relative amount and an absolute amount of at least one or more digestive tract constituents. 31. The method of claim 30, wherein the sensing step further comprises the step of: sensing a pH of the digestive tract constituents. 32. The method of claim 23, wherein the sensing step further comprises the step of: exposing an electrically based sensor in the capsule to sense biologic conditions. 33. The method of claim 32, wherein the exposing step further comprises the step of: sensing a temperature within the digestive tract. 34. The method of claim 23, further comprising the step of: performing the sensing step at a predetermined body location within the digestive tract that corresponds to a known location for the predetermined biologic condition. 35. The method of claim 34, further comprising the step of: identifying the passage of the capsule at a predetermined body location within the digestive tract using at least one of a radiographic technique and an ultrasonic technique. 36. The method of claim 23, wherein the recording step further comprises the step of: recording sensed data continuously within the digestive tract. 37.... | - | A61B005/00
US20050148881 | A1 | 2005-07-07 | High-frequency intensity-modulated incoherent optical source for biomedical optical imaging | 2003-12-19 | An illumination device comprising: an incoherent light source; a non-imaging light collection system disposed to collect light emitted by the light source; an electro-optic modulator that receives light collected by the light collection system and modulates its intensity; and a light delivery system that receives intensity-modulated light output by the electro-optic modulator and illuminates an area with diverging intensity-modulated light. High-powered incoherent, multi-spectral illumination sources, such as lamps or LED arrays, are used. Non-imaging light collection elements, such as fiber optic bundles, total internal reflection lens arrays or compound parabolic light concentrators, are used to reduce the divergence of the light source for efficient transmission of light through an electro-optic modulator. | 1. An illumination device comprising: a incoherent light source; a non-imaging light collection system disposed to collect light emitted by said light source; an electro-optic modulator that receives light collected by said light collection system and modulates its intensity; and a light delivery system that receives intensity-modulated light output by said electro-optic modulator and illuminates an area with diverging intensity-modulated light. 2. The device as recited in claim 1, further comprising an optical filter that the collected light passes through before reaching said electro-optic modulator. 3. The device as recited in claim 1, further comprising a polarizer that the collected light passes through before reaching said electro-optic modulator. 4. The device as recited in claim 3, further comprising an analyzer that the intensity-modulated light passes through before reaching said light delivery system. 5. The device as recited in claim 1, wherein said light source comprises an array of light-emitting diodes. 6. The device as recited in claim 1, wherein said light source comprises an arc lamp. 7. The device as recited in claim 1, wherein said light source comprises an incandescent lamp. 8. The device as recited in claim 1, wherein said light collection system comprises a bundle of optical fibers. 9. The device as recited in claim 8, wherein said optical fibers of said bundle comprise input ends arranged to occupy a first area and output ends arranged to occupy a second area less than said first area, said output end being substantially mutually parallel. 10. The device as recited in claim 1, wherein said light collection system comprises an array of total internal reflection lenses. 11. The device as recited in claim 1, wherein said light collection system comprises an array of compound parabolic concentrators 12. The device as recited in claim 1, wherein said light delivery system comprises a bundle of optical fibers. 13. The device as recited in claim 1, wherein said light delivery system comprises beamforming optics. 14. The device as recited in claim 1, wherein said light source comprises a lamp and said light collection system comprises a bundle of optical fibers having input ends that surround a portion of said lamp to form a solid angle of light collection. 15. The device as recited in claim 14, wherein the input end of each optical fiber is aligned radially with a source of illumination inside said lamp. 16. A method for illuminating a sample of biological tissue, comprising the following steps: (a) emitting incoherent light that diverges; (b) collecting a portion of the emitted incoherent light and outputting it with reduced divergence; (c) filtering the outputted incoherent light to pass selected wavelengths; (d) modulating the intensity of the filtered incoherent light; and (e) delivering the intensity-modulated incoherent light to a zone of illumination. 17. The method as recited in claim 16,... | - | A61B005/05
US20050154286 | A1 | 2005-07-14 | System and method for receiving and displaying information pertaining to a patient | 2004-01-02 | The present description relates to a system comprising one or more processors communicatively coupled together and one or more displays communicatively coupled to the processor. The processor is configured to receive position information pertaining to a position of a probe inside the body of a patient and patient information comprising at least two of the following types of information pertaining to the patient: blood pressure, temperature, respiratory rate, pulse oximetry, and respiratory CO2 concentration. The display is configured to display the position information and the patient information. | 1. A system comprising: one or more processors communicatively coupled together and configured to receive: position information pertaining to a position of a probe inside the body of a patient; and patient information comprising at least two of the following types of information pertaining to the patient: blood pressure, temperature, respiratory rate, pulse oximetry, and respiratory CO2 concentration; and one or more displays communicatively coupled to the processor, the display being configured to display the position information and the patient information. 2. The system of claim 1, wherein the display is configured to display a structural map of the heart, the structural map being created using the position information. 3. The system of claim 1, wherein the position information pertains to the position of the probe inside a heart of the patient. 4. The system of claim 3, wherein the processor is configured to receive electrical information pertaining to the heart of the patient, the electrical information being sensed using the probe. 5. The system of claim 1, wherein the display is configured to display an electrical map of the heart using the electrical information. 6. The system of claim 1, wherein the patient information comprises at least four of the following types of information pertaining to the patient: blood pressure, temperature, respiratory rate, pulse oximetry, and respiratory CO2 concentration. 7. The system of claim 1, wherein the display simultaneously displays the position information and the patient information. 8. The system of claim 1, comprising a plurality of sensors communicatively coupled to the processor and configured to measure the received patient information. 9. A system comprising: a plurality of processors communicatively coupled together, the plurality of processors being configured to receive: electrical information pertaining to a heart, the electrical information being sensed using a probe positioned inside the heart; position information pertaining to a position of the probe; and patient information comprising at least two of the following types of information pertaining to the patient: blood pressure, temperature, respiratory rate, pulse oximetry, and respiratory CO2 concentration; and a plurality of displays communicatively coupled to the processors, the displays being configured to display the electrical information, the position information, and the patient information. 10. The system of claim 9, further comprising: a patient monitoring module including one display which is configured to display the patient information; and an electrophysiology module including another display which is configured to display the electrical and position information; wherein the patient monitoring module is configured to be selectively coupled to and decoupled from the electrophysiology module. 11. The system of claim 9, wherein the electrical information comprises activation times for the heart. ... | - | A61B005/05
US20050182302 | A1 | 2005-08-18 | System, apparatus and method for evaluating health and wellness | 2004-02-17 | A system, apparatus and method for evaluating the health and wellness of an individual are provided. A portable electronic device, such as, for example, a cellular telephone is provided. Physiological information is received from an individual which may be stored, analyzed and/or displayed. The physiological information may be invasively or non-invasively received from the individual. Information relating to the lifestyle, diet and/or exercise of the individual may also be entered. This information, as with the physiological information, may be stored, analyzed and/or displayed. The system, apparatus and method also may communicate with a cellular system and/or a computer network. An individual may use information received and/or entered to evaluate his/her health or wellness. Other individuals, such as, for example, a healthcare provider, may use the received and/or entered information for similar evaluations. | 1. A system for evaluating health and wellness of an individual, the system comprising: a central processing unit for analyzing a first plurality of data; a transmission unit connected to the central processing unit for communicating with a cellular system; a collection port connected to the central processing unit for receiving physiological information from the individual; a memory unit connected to the central processing unit for storing the first plurality of data wherein the first plurality of data relates to the physiological information; and a screen connected to the central processing unit for displaying a second plurality of data wherein the second plurality of data is derived from the first plurality of data. 2. The system of claim 1 further comprising: an input unit connected to the central processing unit for entering the first plurality of data. 3. The system of claim 1 wherein the first plurality of data relates to a diet of the individual. 4. The system of claim 1 wherein the first plurality of data relates to an activity performed by the individual. 5. The system of claim 1 wherein the collection port non-invasively receives the physiological information through epidermal contact of the individual. 6. The system of claim 1 wherein the physiological information is selected from the group consisting of pulse rate, heart rate, blood pressure, glucose level, blood sugar level, skin temperature, body fat and combinations thereof. 7. The system of claim 1 wherein the collection port invasively receives the physiological information through epidermal contact of the individual. 8. The system of claim 1 wherein the central processing unit stores mathematical algorithms for analyzing the first plurality of data. 9. The system of claim 1 further comprising: an output component connected to the central processing unit for communicating with a computer network. 10. A cellular telephone having an exterior defined by a body that receives and transmits physiological information related to evaluating health and wellness of an individual, the cellular telephone comprising: a central processing unit within the body for analyzing a first plurality of data; a biometric port within the body and connected to the central processing unit for receiving the physiological information from the individual; a memory unit within the body and connected to the central processing unit for storing the first plurality of data wherein the first plurality of data relates to the physiological information; and a screen within the body and connected to the central processing unit for displaying a second plurality of data wherein the second plurality of data is derived from the first plurality of data. 11. The cellular telephone of claim 10 wherein the biometric port has a scanning device connected to the central processing unit which identifies the individual. 12. The cellular telephone of claim 10 further comprising: an antenna extending beyon... | - | A61B005/00 A61B010/00
US20050197561 | A1 | 2005-09-08 | System for detecting symptoms, determining staging and gauging drug efficacy in cases of Parkinson's disease | 2004-03-05 | A system for using functional magnetic resonance imaging (fMRI) for detecting symptoms indicative of Parkinson's disease, diagnosing Parkinson's disease and gauging the efficacy of medications used in treating Parkinson's disease. The system includes process steps involving activating a selected region of the brain which may be affected by Parkinson's disease using a delayed response motor sequence type task, concurrently acquiring task-active MRI data responsive to the task, comparing the patient's task-active MRI data to reference data derived from a database of task-active data from healthy individuals and detecting whether the patient has symptoms related to Parkinson's disease. The severity of the patient's symptoms and the staging of the disease may also be determined. Also, a medication may be administered to the patient and the efficacy of the medication may gauged based on the severity of the patient's symptoms on and off of medication. | 1. In a functional MRI scanning process in which an activation task is performed during an MRI scan for the purpose of generating functional activity data, the process including the steps comprising: a) stimulating a patient using an delayed response motor sequencing task in order to activate regions of the brain known to be affected by Parkinson's disease; b) acquiring and recording a first set of delayed response motor sequencing related MRI data indicative of the functional MRI brain activity of the patient responsive to said delayed response motor sequencing task; c) analyzing said delayed response motor sequencing related MRI data by making comparisons between said first delayed response motor sequencing related data of said patient and standards for functional brain activity responsive to delayed response motor sequencing tasks derived from MRI data from healthy patients; d) detecting one or more symptoms related to Parkinson's disease in said patient based on said comparisons. 2. The process of claim 1, wherein: said step of stimulating a patient includes the steps of visually presenting a plurality of sets of numerical cues to a patient, delaying for short periods and having said patient respond with a sequence of motor actions separately corresponding to said cues. 3. The process of claim 2, wherein: said regions of the brain known to be affected by Parkinson's disease include the basal ganglia and SMA. 4. The process of claim 1, further including the step of: diagnosing Parkinson's disease based on said symptoms detected in the patient. 5. The process of claim 1, further including the steps of: analyzing said delayed response motor sequencing related MRI data by also making comparisons between said data of said patient and standards for delayed response motor sequencing functional brain activity derived from delayed response motor sequencing MRI data associated with patients known to be afflicted with Parkinson's disease; and detecting the severity of one or more symptoms related to Parkinson's disease in said patient based on said comparisons. 6. The process of claim 5, further including the step of: determining the staging of the Parkinson's disease based on the severity of said symptoms detected in said patient. 7. The process of claim 1, further including the steps of: administering a medication to said patient intended to address symptoms related to Parkinson's disease; stimulating said a patient using said delayed response motor sequencing task in order to activate said regions of the brain known to be affected by Parkinson's disease while said patient is under medication; acquiring and recording delayed response motor sequencing related MRI data indicative of the functional MRI brain activity of the patient responsive to said delayed response motor sequencing task; comparing the delayed response motor sequencing related MRI data acquired while said patient is off medication with said delayed response motor sequ... | - | A61B005/05
US20050215882 | A1 | 2005-09-29 | Noninvasive method to determine fat content of tissues using MRI | 2004-03-23 | The present invention relates to systems and methods for generating high resolution MR images of the fractional amount or percentage of fat content in an imaged object. In particular, the present invention relates to systems and methods for obtaining high resolution MR images of fat content with reduced NMR relaxation effects. Moreover, the present invention relates to systems and methods for obtaining high resolution MR images of fat content with reduced fat-percentage ambiguity. Furthermore, the present invention relates to systems and methods for diagnostic, and prognostic imaging where knowledge of fat content within tissues, organs, and lesions is beneficial to improve diagnostic accuracy, aid in risk assessment of future disease, and aid in assessment of therapeutic intervention. | 1. A system, comprising: a) an MRI device, and b) software, wherein said software is configured to receive data obtained from said MRI device, wherein said data comprise at least one pair of consecutive in-phase and out-phase echos of a sample, wherein said software is further configured to process said at least one pair of consecutive in-phase and out-phase echos, wherein said processing comprises generating a percent of fat content within a sample, wherein said software is further configured to display said fat percentage within said sample. 2. The system of claim 1, wherein said sample is selected from the group consisting of a human head and neck, a human chest, a human abdomen, a human pelvis, and a human extremity. 3. The system of claim 1, wherein said sample is a human liver. 4. The system of claim 1, wherein said sample is abnormal tissue or lesion. 5. The system of claim 1, wherein said data obtained from said MRI device comprises: a) at least one image obtained with a low flip angle; and b) at least one image obtained with a high flip angle. 6. The system of claim 5, wherein said low flip angle setting is 20 degrees. 7. The system of claim 5, wherein said high flip angle setting is 70 degrees. 8. The system of claim 1, wherein said MRI device is configured to analyze a clinical pulse sequence, wherein said clinical pulse sequence comprises a corrected T2* NMR relaxation effect value, wherein said corrected T2* NMR relaxation effect value is obtained through processing consecutive in-phase sample echos or consecutive out-phase echos of said sample. 9. The system of claim 8, wherein said processing consecutive in-phase sample signals or consecutive out-phase signals of said sample comprises application of an equation selected from the group consisting of: Sin-phase_T2*⁢corrected=Sin-phase1·Sin-phase1/Sin-phase2;andSin-phase_T2*⁢corrected=Sin-phase1·Sout-phase1/Sout-phase2;andSout-phase_T2*⁢corrected=Sout-phase1·Sin-phase1/Sin-phase2;andSout-phase_T2*⁢corrected=Sout-phase1·Sout-phase1/Sout-phase2. 10. A system, comprising software, wherein said software is configured to receive data obtained from a MRI imaging device, wherein said data comprise at least one pair of consecutive in-phase or out-phase echos of a sample, wherein said software is further configured to process said at least one pair of consecutive in-phase or out-phase echos, wherein said processing comprises generating a percent of fat content within a sample, wherein said software is further configured to display said fat percentage within said sample. 11. The system of claim 10, wherein said sample is selected from the group consisting of a human head and neck, human chest, a human abdomen, a human pelvis, and a human extremity. 12. The system of claim 10, wherein said sample is a human liver. 13. The system of claim 10, wherein said sample is abnormal tissue or lesion. 14. The system of claim 10, wherein said data obtained from said MRI device com... | The Regents of the University of Michigan | A61B005/05 G01V003/00
US20050165302 | A1 | 2005-07-28 | Measurements on the visual system of a proband | 2004-11-04 | Described is an eye monitoring device (300) for inductive orientation measuring on an eye (2) of a proband (1), in particular for use in combination with a magnetic resonance tomography unit (200), wherein said eye monitoring device (300) comprises: a transmitting device (320, 310) which is adapted for generating a magnetic field which changes over time, with which magnetic field an induction voltage can be induced in a receiving device (310, 320); a generator device (330) for generating at least one excitation voltage for the transmitting device (320, 310); and a signal processing device (350) for processing induction voltage signals of the receiving device (310, 320), wherein one of the transmitting or receiving devices comprises an eye coil device (310) with an eye coil (311) which can be connected to the eye (2) and which is movable with said eye (2), while the other one of the transmitting or receiving devices comprises a visual-field coil device (320) with at least one visual-field coil (321, 322) which is smaller than the head (3) of a proband (1) and which is equipped during the process of measuring to be arranged so as to be fixed in front of the eye (2), adjacent to a field of view of said eye (2). Also described is an examination device which comprises an eye monitoring device for inductive eye-orientation measuring, as well as a magnetic resonance tomography unit. | 1. An eye monitoring device for inductive orientation measuring on an eye of a proband in particular for use in combination with a magnetic resonance tomography unit, comprising: a transmitting device which is adapted for generating a magnetic field which changes over time, with which magnetic field an induction voltage can be induced in a receiving device; a generator device for generating at least one excitation voltage for the transmitting device; and a signal processing device for processing induction voltage signals of the receiving device; wherein one of the transmitting or receiving devices comprises an eye coil device with an eye coil which can be connected to the eye and which is movable with said eye wherein the other one of the transmitting or receiving devices comprises a visual-field coil device with at least one visual-field coil which is smaller than the head of the proband and which is adapted during the process of measuring to be arranged so as to be fixed in front of the eye, adjacent to a field of view of said eye. 2. The eye monitoring device according to claim 1, in which the visual-field coil device comprises at least two visual-field coils which comprise different spatial orientations. 3. The eye monitoring device according to claim 1, in which the visual-field coil device comprises at least two visual-field coils which comprise identical spatial orientations relative to the field of view and which comprise opposite coiling directions. 4. The eye monitoring device according to claim 3, in which the visual-field coil device comprises four visual-field coils with two horizontal coils coiled in opposite directions, and two vertical coils coiled in opposite directions. 5. The eye monitoring device according to claim 4, in which the horizontal coils and vertical coils are arranged with a rectangular shape in a plane, in which a window is formed through which the field of view of the eye can be directed. 6. The eye monitoring device according to claim 1, in which the at least one visual-field coil can be arranged at a distance from the eye, which distance is less than 10 cm, in particular less than 10 mm. 7. The eye monitoring device according to at least one of the preceding claims claim 1, in which the visual-field coil device is arranged on a coil carrier which forms part of an optical stimulator device. 8. The eye monitoring device according to claim 7, in which the coil carrier forms part of a video projection system of the optical stimulator device. 9. The eye monitoring device according to claim 1, in which the eye coil is inductively connected to the respective transmitting or receiving device. 10. The eye monitoring device according to claim 1, in which the generator device for generating the at least one excitation voltage for the transmitting device is such that said at least one excitation voltage does not contain a frequency component which coincides with working frequencies of a magnetic resonance... | - | A61B005/05
US20050203375 | A1 | 2005-09-15 | System and method for passively reconstructing anatomical structure | 2005-04-22 | The present invention is a system and method for graphically displaying a three-dimensional model of a region located within a living body. A three-dimensional model of a region of interest is displayed on a graphical display. The location in three-dimensional space of a physical characteristic (e.g. a structure, wall or space) in the region of interest is determined using at least one probe positioned within the living body. The graphical display of the model is deformed to approximately reflect the determined three-dimensional location of the physical characteristic. Preferably, the probe or probes are moved throughout the region of interest so as to gather multiple data points that can be used to increase the conformity between the graphical display and the actual region of interest within the patient. | 1-58. (canceled) 59. A method of graphically reconstructing a region of interest of a hollow anatomical structure having an interior surface and a space therein, comprising: acquiring a plurality of anatomical points within the anatomical space, each of the anatomical points being automatically acquired at a specified time within a respective periodic cycle; and generating a three-dimensional graphical representation of the region of interest based on the acquired anatomical points. 60. The method of claim 59, wherein the anatomical points comprise interior points. 61. The method of claim 59, wherein the anatomical points comprise surface points. 62. The method of claim 59, wherein the periodic cycle is a natural biological cycle of the anatomical structure. 63. The method of claim 59, wherein generation of the graphical representation comprises conforming the graphical representation to the acquired anatomical points. 64. The method of claim 63, wherein conforming the graphical representation comprises deforming a graphical model to incorporate at least one of the anatomical points. 65. The method of claim 59, wherein the displayed graphical representation is stationary. 66. The method of claim 59, further comprising moving a roving probe within the anatomical space, wherein the anatomical points are acquired by the roving probe as it is being moved within the anatomical space. 67. The method of claim 59, wherein the anatomical structure is an organ. 68. The method of claim 59, wherein the anatomical structure is a heart, anatomical cavity is a chamber, the interior surface is an endocardial surface, and the periodic cycle is a cardiac cycle. 69. A system for graphically reconstructing a region of interest on a hollow anatomical structure having an interior surface and a space therein, comprising: a roving probe configured for being moved around within the anatomical space; at least one localization processor configured for automatically acquiring three-dimensional locations of at least a portion of the roving probe and deriving anatomical points from the three-dimensional locations as the roving probe is moved around within the anatomical space; and at least one graphical processor configured for generating a three-dimensional graphical representation of the region of interest based on the acquired anatomical points. 70. The system of claim 69, wherein the anatomical points comprise interior points. 71. The system of claim 69, wherein the at least one localization processor is configured for acquiring each anatomical point at a specified time within a respective periodic cycle. 72. The system of claim 71, wherein the periodic cycle is a natural biological cycle of the anatomical structure. 73. The system of claim 71, wherein the at least one graphical processor is configured for generated conforming the graphical representation to the acquired anatomical points. 74. The system of claim 73, wherein the at least ... | SCIMED LIFE SYSTEMS, INC. | A61B005/05
US20050154265 | A1 | 2005-07-14 | Intelligent nurse robot | 2004-01-12 | A robotic nursing system for use with a patient comprises a nursing robot having at least one patient condition sensor, a transmitter, and a receiver mounted therein. A display device for displays data sensed by the patient condition sensor. The display device includes a receiver in communication with the nursing robot. The nursing robot senses patient physiological conditions using the patient condition sensor and transmits the physiological conditions to the display device using the transmitter. The display device then displays the physiological conditions for review by a user. One or another or both. The nursing robot also transmits the physiological conditions to a patient database for storage. | 1. A robotic nursing system for use with a patient comprising: a nursing robot having at least one patient condition sensor, a transmitter, and a receiver mounted therein; a display device for displaying data sensed by said patient condition sensor, said display device including a receiver in communication with said nursing robot; wherein said nursing robot senses patient physiological conditions using said patient condition sensor and transmits said physiological conditions to said display device using said transmitter when said nursing robot determines that said physiological conditions must be reviewed; and said display device displays said physiological conditions for review by a user. 2. The robotic nursing system of claim 1, wherein said patient condition sensor comprises a heart-rate sensor. 3. The robotic nursing system of claim 1, wherein said patient condition sensor comprises a blood-sugar sensor. 4. The robotic nursing system of claim 1, wherein said patient condition sensor comprises a temperature sensor. 5. The robotic nursing system of claim 1, wherein said display device comprises a PDA device. 6. The robotic nursing system of claim 1, wherein said display device comprises a cellular phone device. 7. The robotic nursing system of claim 1, wherein said user is a medically trained individual. 8. A robotic nursing system for use with a patient comprising: a nursing robot having an at least one patient condition sensor, automatic speech recognition, and text-to-speech synthesis; wherein said patient condition sensor senses a physiological condition of the patient; and said nursing robot communicates with the patient using said automatic speech recognition and said text-to-speech synthesis. 9. The robotic nursing system of claim 8, wherein said patient condition sensor comprises a heart-rate sensor. 10. The robotic nursing system of claim 8, wherein said patient condition sensor comprises a blood-sugar sensor. 11. The robotic nursing system of claim 8, wherein said patient condition sensor comprises a temperature sensor. 12. The robotic nursing system of claim 8, wherein said nursing robot further includes voice identification for identifying a voice of the patient to confirm the identity of the patient. 13. The robotic nursing system of claim 12, further comprising a patient database having information relating to the patient, wherein said nursing robot uses said voice identification to identity the patient and accesses said patient database to retrieve information relating to the patient. 14. The robotic nursing system of claim 8, further comprising a patient database for storing information relating to the patient. 15. The robotic nursing system of claim 14, further comprising a transmitter/receiver in communication with said patient database, said transmitter/receiver used to send and receive said information relating to the patient with said patient database. 16. The robotic nursing system of claim ... | - | A61B005/00 G06F017/60 A61B005/02
US20050159780 | A1 | 2005-07-21 | Navigated heat treatment of tumors with enzyme-coated iron particles | 2004-12-17 | An apparatus for heat treatment of tumors has an injection device for introduction of enzyme-coated iron particles into the tumor as well as a magnet system disposed outside of the patient for the generation of an alternating magnetic field for heating the iron particles and a navigation system with at least one position/orientation sensor disposed on the injection device. | 1. An apparatus for heat treatment of tumors, comprising: an injection device adapted for in vivo insertion into a tumor for introducing enzyme-coated iron particles into the tumors; a magnet system disposed outside of the patient for generating an alternating magnetic field for heating the iron particles in the tumor; and a navigation system for assisting in guiding introduction of said injection device, said navigation system including at least one position/orientation sensor disposed on said injection device. 2. An apparatus as claimed in claim 1 wherein said injection device is a rigid injection device having a distal end adapted for insertion into said tumor, and an opposite proximal end, and wherein said navigation system is an optical navigation system with said position/orientation sensor disposed at said distal end of said injection device. 3. An apparatus as claimed in claim 1 wherein said injection device has a distal end adapted for introduction into said tumor, and an opposite proximal end, and wherein said navigation system is an electromagnetic navigation system having said position/orientation sensor disposed at said proximal end of said injection device. 4. An apparatus as claimed in claim 1 wherein said injection device has a distal end adapted for introduction into the tumor, and an opposite proximal end, and wherein said apparatus comprises a display screen connected to said navigation system for displaying a 3D image dataset of said tumor, and for mixing a representation of said proximal end of said injection device into the displayed 3D image dataset of the tumor. 5. An apparatus as claimed in claim 1 comprising a computer connected to said display screen and to said navigation system, and wherein said apparatus comprises a reference sensor adapted to be disposed on a surface of a patient in whom the tumor is disposed, said reference sensor supplying a signal to the computer and said computer making computations dependent on said signal from said reference sensor to eliminate patient movements from affecting said 3D image dataset of said tumor with said representation of said proximal end of said injection device mixed therein. 6. An apparatus as claimed in claim 1 comprising a magnet system for generating a selectable, constant magnetic field for controlling movement of said iron particles in selected directions. 7. An apparatus as claimed in claim 1 comprising a device for making a density determination of body tissue in a region of a patient containing said tumor. | - | A61B005/055 A61K038/43
US20050187487 | A1 | 2005-08-25 | Microsensor catheter and method for making the same | 2005-01-24 | A catheter for insertion into a body cavity, duct, or vessel for diagnostic purposes, the catheter including a flexible conduit having a microsensor device mounted thereto that generates output data from a sensed condition. The microsensor device is operatively coupled to a data acquisition device to communicate the output data to the data acquisition device. The microsensor device is mounted to a flexible dielectric substrate carrying a lead, and the flexible dielectric substrate is separate from and carried by the flexible conduit. | 1. A catheter for insertion into a body cavity, duct, or vessel for diagnostic purposes, the catheter comprising: a flexible conduit having a microsensor device adapted to generate output data from a sensed condition mounted thereto, the microsensor device being operatively coupled to a data acquisition device to communicate the output data to the data acquisition device, wherein the microsensor device is mounted to a flexible substrate carrying a lead, and wherein the flexible substrate is separate from and carried by the flexible conduit. 2. The catheter of claim 1, wherein the flexible conduit is oriented in parallel with a second conduit. 3. The catheter of claim 2, wherein the flexible conduit includes an orifice therein to expose a sensor element of the microsensor device to a sensed condition external from the flexible conduit. 4. The catheter of claim 3, wherein the flexible conduit is circumscribed by a larger conduit having an opening therein to align with the orifice of the flexible conduit to expose the sensor element to the sensed condition external from the larger conduit. 5. The catheter of claim 4, wherein the larger conduit circumscribes a tube oriented in parallel with the flexible conduit, the tube including a distal end having an aperture therein and a proximal end having an opposed aperture therein, the tube also inhibiting fluid communication between an interior of the tube and an interior of the flexible conduit. 6. The catheter of claim 5, wherein the interior of the flexible conduit includes the microsensor device, the flexible substrate, and the lead running between the microsensor device and the data acquisition device. 7. The catheter of claim 6, wherein the sensor element detects at least one of glucose concentration, pressure, temperature, pH, oxygen concentration, carbon dioxide concentration, heartbeat, fluids, the presence of chemicals and the presence of biologic materials. 8. The catheter of claim 3, wherein the flexible conduit circumscribes a tube including a distal end having an aperture therein and a proximal end having an opposed aperture therein, the tube also inhibiting fluid communication between an interior of the tube and an interior of the flexible conduit housing the microsensor device, the flexible substrate, and the lead running between the microsensor device and the data acquisition device. 9. The catheter of claim 8, wherein the sensor element detects at least one of glucose concentration, pressure, temperature, pH, oxygen concentration, carbon dioxide concentration, heartbeat, fluids, the presence of chemicals and the presence of biologic materials. 10. The catheter of claim 1, wherein the sensor element detects pressure. 11. The catheter of claim 1, further comprising a protective coating over at least the flexible substrate, the first electrically conductive material and the microsensor device. 12. The catheter of claim 11, wherein the protective coating includes a layer... | - | A61B005/00 A61B005/02 A61M025/16 A61M025/18
US20050148883 | A1 | 2005-07-07 | Wireless sensing device and method with capability of short range radio frequency transmissions | 2005-02-07 | A device and a method of sensing and transmitting physiological pressures and body temperatures are disclosed. The device includes a transducer and a transmitter. The transmitter is adapted to broadcast a signal which is modulated by the output of a transducer. The transmitter is also adapted to limit the power of the output signal. The method includes transducing a physiological parameter and broadcasting a signal which is modulated by the transduced parameter. The power of the output signal is limited so that the signal will attenuate within a predetermined distance. | 1-29. (canceled) 30. A wireless device for monitoring one of a plurality of physiological pressures associated with a patient, comprising: a housing for protecting the device, the housing having a first planar surface adapted for placement on the patient; at least one pressure transducer integral with the housing and adapted for placement on the patient; a transmitter in operative communication with the at least one pressure transducer and operatively connected to the housing, the transmitter adapted to broadcast a signal containing pressure transducer information; a display secured to the housing and operatively connected to the at least one pressure transducer for displaying a representation of output from the at least one pressure transducer. 31. The wireless device of claim 30 further comprising a memory disposed within the housing and operatively connected to at least one pressure transducer for storing an audio representation of the output signal. 32. The wireless device of claim 30 wherein the at least one pressure transducer includes a bell portion and a diaphragm portion disposed along said first surface. 33. The wireless device of claim 32 further comprising a switch for selecting either an output of the bell or the diaphragm as the output signal. 34. The wireless device of claim 30 further comprising a temperature sensor and wherein the display is further adapted to display a representation of output from the temperature sensor. 35. A device for monitoring one of a plurality of physiological pressures associated with a patient, comprising: a housing for protecting the device, the housing having a first planar surface adapted for placement on the patient; at least one pressure transducer including a bell portion and a diaphragm portion disposed along said first planar surface. 36. The device of claim 35 further comprising a switch for selecting either an output of the bell or the diaphragm as an output signal. 37. The device of claim 36 further comprising a display secured to the housing and operatively connected to the at least one pressure transducer for displaying a representation of output from the at least one pressure transducer. 38. The device of claim 37 further comprising a pulse sensing transducer, wherein the switch selects the output of the bell portion, the output of the diaphragm portion, or an output of the pulse sensing transducer as the output signal, and wherein the display is further adapted to display a representation of the output from the pulse sensing transducer. 39. The device of claim 35 further comprising a transmitter in operative communication with the at least one pressure transducer and disposed with the housing, the transmitter adapted to broadcast a signal containing pressure transducer information. 40. The device of claim 35 further comprising a memory disposed within the housing and operatively connected to the at least one pressure transducer for storing an audio representation ... | - | A61B005/02 A61B005/00
US20050215888 | A1 | 2005-09-29 | Universal support arm and tracking array | 2005-02-14 | A universal tracking apparatus for a surgical instrument, the tracking apparatus including a support arm and tracking array. The support arm allows position adjustment of the tracking array between a number of predefined orientations relative to the instrument which are recognizeable and registerable in the navigation system. The support arm may be coupled with multiple types of surgical instruments and used to accurately define the position of the instrument in an anatomical model generated by the navigation system. The adjustable coupling between the tracking array and the support arm allows the surgeon to determine which orientation is best suited for the surgical application and also allows the surgeon to adjust the position of the tracking array during a surgical procedure without the need to re-register the tracking apparatus. The tracking array may also include at least one repositionable reference element to allow a single tracking array to be configured for use with a plurality of different instruments, wherein differing geometries defined by the tracking array and corresponding to particular instruments are recognizable and registerable by the navigation system. | 1. A tracking apparatus for use with a surgical instrument in a computer-assisted surgical navigation system, comprising: a support arm, including a first member having a surgical instrument mounting interface, and a second member adjustably coupled to said first member; and a tracking array adjustably coupled to said second member, said tracking array including at least one reference element which is registerable in the navigation system. 2. The tracking apparatus of claim 1, wherein at least one of said first member and said second member, and said second member and said tracking array, are adjustable with respect to one another between a plurality of selectable, predefined positions. 3. The tracking apparatus of claim 1, wherein at least one of said first member and said second member, and said second member and said tracking array, are rotationally adjustable with respect to one another. 4. The tracking apparatus of claim 3, wherein said first member and said second member are rotationally adjustable about a first axis, and said second member and said tracking array are rotationally adjustable about a second axis different from said first axis. 5. The tracking apparatus of claim 1, wherein said first and second members are rotatable and translatable relative to one another, and said adjustable coupling therebetween further comprises: a plurality of recesses formed in one of said first member and said second member; a plurality of projections formed on the other of said first member and said second member, said projections respectively engageable within said recesses; and a biasing member biasing said first and second members toward one another. 6. The tracking apparatus of claim 1, wherein said second member and said tracking array are rotatable and translatable relative to one another, and said adjustable coupling therebetween further comprises: a plurality of recesses formed in one of said second member and said tracking array; a plurality of projections formed on the other of said second member and said tracking array, said projections respectively engageable within said recesses; and a biasing member biasing said second member and said tracking array toward one another. 7. The tracking apparatus of claim 1, wherein at least one of said first member, said second member, and said tracking array includes a reference indicator which is registerable in the navigation system. 8. The tracking apparatus of claim 1, wherein said tracking array includes a plurality of said reference elements, each said reference element registerable in the navigation system. 9. The tracking apparatus of claim 8, wherein at least one of said reference elements is adjustably coupled to said tracking array, whereby the relative position of said at least one reference element with respect to others of said reference elements may be varied. 10. The tracking apparatus of claim 9, wherein said at least one of said reference elements is adjustably coup... | - | A61B005/05
US20050197585 | A1 | 2005-09-08 | Vascular blood pressure monitoring system with transdermal catheter and telemetry capability | 2005-03-04 | Systems and methods for monitoring intravascular pressure of a patient. The system includes a pressure sensor and catheter assembly having a pressure sensor portion and a transdermal catheter portion. The transdermal catheter portion has a fluid filled lumen and a distal barrier to maintain patency. A transmitter unit may be connected to the pressure sensor portion via a lead. The transmitter unit transmits pressure data to a remote receiver unit that may communicate (directly or indirectly) with a cable management device, a data acquisition device, a monitoring instrument, a computer, a modem, a telecommunication line, a network, etc. In addition, the system may include means to correct for pressure variations due to any difference in elevation between the sensor assembly and the heart. | 1. A system for monitoring intravascular pressure of a patient, comprising: a pressure sensor and catheter assembly including a pressure sensor portion and a transdermal catheter portion, the transdermal catheter portion having a fluid filled lumen and a distal barrier; a lead connected to the pressure sensor portion; a transmitter unit releasably connected to the lead, the transmitter unit transmitting pressure data received from the pressure sensor via the lead; a connector for releasable connection to the patient's body or clothing; and a receiver unit for receiving pressure data from the transmitter unit. 2. A system as in claim 1, wherein the pressure sensor portion includes a pressure transducer, and wherein the pressure transducer has a minimum sensitivity of 5 uV/V/mmHg. 3. A system as in claim 1, wherein the transdermal catheter is configured to inserted through the patient's skin and into a blood vessel. 4. A system as in claim 3, wherein the blood vessel comprises a blood vessel in the patient's arm. 5. A system as in claim 4, wherein the blood vessel in the patient's arm comprises a radial artery. 6. A system as in claim 3, wherein the transdermal catheter has second lumen for drawing blood and/or infusing fluid. 7. A method for monitoring intravascular pressure of a patient, comprising: providing a pressure sensor and catheter assembly including a pressure sensor portion and a transdermal catheter portion, the transdermal catheter portion having proximal end, a distal end, and a fluid filled lumen with a distal barrier; inserting the transdermal catheter portion through the patient's skin and into a vascular lumen such that the distal end resides in the vascular lumen and the proximal end resides outside the skin; providing a lead connected to the pressure sensor portion; providing a transmitter unit having a means for connection to the patient's body or clothing; releasably connecting the lead to the transmitter unit to receive pressure data from the pressure sensor portion; connecting the transmitter unit to the patient's body or clothing; providing a remote receiver unit; and transmitting pressure data from the transmitter unit to the remote receiver unit. 8. A method as in claim 7, wherein the pressure sensor portion includes a pressure transducer, and wherein the pressure transducer has a minimum sensitivity of 5 uV/V/mmHg. 9. A method as in claim 7, wherein the blood vessel comprises a blood vessel in the patient's arm. 10. A method as in claim 9, wherein the blood vessel in the patient's arm comprises a radial artery. 11. A method as in claim 7, wherein the transdermal catheter has second lumen. 12. A method as in claim 11, further comprising the step of drawing blood through the second lumen. 13. A method as in claim 11, further comprising the step of infusing fluid through the second lumen. 14. A method for monitoring intravascular pressure of a human patient, comprising: providing a pressure sen... | Transoma Medical, Inc. | A61B005/02 A61B005/00
US06916283 | B2 | 2005-07-12 | System and method for assessing urinary function | 2002-06-27 | A system and method for assessing urinary function is provided. The system includes a processor, a tubing assembly forming a first fluid conduit between a first fluid inlet and a first fluid outlet, and an insert member having a channel therethrough and coupled to the first fluid outlet so that fluid flowing through the first fluid conduit may flow through the insert member. The insert member is dimensioned for at least partial insertion into a patient's urethral canal distal of the patient's urethral sphincter, and dimensioned so that, when inserted, it substantially blocks fluid flow into or out of the urethral canal other than through the insert member channel. The system further includes a fluid delivery device electrically coupled to and controlled by the processor, and coupled to the first fluid conduit for pumping fluid therethrough, and a pressure detection system for detecting pressure within the urethral canal distal of the urethral sphincter and providing information correlating to the detected pressure to the processor. The method includes coupling the test module to the control device, inserting the insert member into a patient, infusing fluid through the insert member until the urethral sphincter opens, and measuring pressure within the urethral canal as fluid is infused therein. Also provided is a test module for coupling to a control device to form a system for assessing urinary function. | 1. A system for assessing urinary function comprising: a processor; a tubing assembly forming a first fluid conduit between a first fluid inlet and a first fluid outlet; an insert member having a channel therethrough and coupled to the first fluid outlet so that fluid flowing through the first fluid conduit may flow through the insert member, the insert member being dimensioned for at least partial insertion into a patient's urethral canal distal of the patient's urethral sphincter, and being dimensioned so that, when inserted, it substantially blocks fluid flow into or out of the urethral canal other than through the insert member channel; a fluid delivery device electrically coupled to and controlled by the processor, and coupled to the first fluid conduit for pumping fluid therethrough; and a detection system for detecting resistance of the urethral sphincter as fluid is infused therein. 2. The system according to claim 1, wherein the detection system is a pressure detection system for detecting pressure within the urethral canal distal of the urethral sphincter and providing information correlating to the detected pressure to the processor. 3. The system according to claim 2, wherein the pressure detection system is in fluid communication with the first fluid conduit at a location such that pressure within the first fluid conduit substantially correlates to pressure within the urethral canal distal of the urethral sphincter. 4. The system according to claim 3, wherein the pressure detection system further comprises a pressure interface in fluid communication with the first fluid conduit, and a pressure sensor electrically coupled to the processor, wherein the pressure interface is in contract with the pressure sensor and provides pressure information thereto. 5. The system according to claim 1, wherein the pressure detection system detects Urethral Resistance Pressure. 6. The system according to claim 1, wherein the fluid delivery device is a peristaltic pump. 7. The system according to claim 1, further comprising a fluid source coupled to the fluid inlet, wherein the fluid delivery device delivers fluid from the fluid source, through the first fluid conduit and insert member channel and into the patient's urethral canal. 8. The system according to claim 1, further comprising a display device electrically coupled to the processor and capable of displaying data. 9. The system according to claim 8, wherein pressure detected by the pressure detection system is displayed on the display device. 10. The system according to claim 9, wherein the pressure detection system further comprises a pressure interface in fluid communication with the first fluid conduit, and a pressure sensor electrically coupled to the processor, wherein the pressure interface is in contact with the pressure sensor and provides pressure information thereto. 11. The system according to claim 1, wherein the pressure detection system detects Urethral Resistance Pressu... | Ethicon, Inc. | A61F002/00 A61M005/32 A61B005/00
US06928313 | B2 | 2005-08-09 | System and method for accessing the coronary sinus to facilitate insertion of pacing leads | 2003-01-27 | A guiding catheter system employs an outer jacket with one or more inflation lumens provided along the length of the jacket. The lumens are in fluid communication with one or more fluted balloons mounted at a distal end of the outer jacket. A torquable stylet is movably disposed within an open lumen of the outer jacket. A guidewire is movably disposed in an open lumen of the torquable stylet. The outer jacket can be provided with break-away features allowing the jacket to be peeled off of a pacing lead. | 1. A guiding catheter system for accessing a patient's heart, comprising: an outer jacket, comprising: an open guide lumen extending from a proximal tip of the outer jacket to a distal tip of the outer jacket; at least one inflation lumen provided along an exterior surface of the outer jacket; and at least one segment of a distal balloon fixably mounted at a distal portion of the outer jacket, the distal balloon in fluid communication with the at least one inflation lumen; and a stylet disposed within the guide lumen of the outer jacket and comprising a distal pre-formed bend, the stylet rotatable within the outer jacket along a longitudinal axis of the outer jacket, the distal pre-formed bend of the stylet dimensioned to deflect the outer jacket laterally of the longitudinal axis of the outer jacket upon rotation of the stylet. 2. The guiding catheter system of claim 1, wherein the outer jacket further comprises a peel away feature provided along a longitudinal length of the outer jacket. 3. The guiding catheter system of claim 2, wherein the peel away feature comprises an undercut between the at least one inflation lumen and the exterior surface of the outer jacket. 4. The guiding catheter system of claim 2, wherein the peel away feature comprises a thickened section at an interface between the at least one inflation lumen and the exterior surface of the outer jacket. 5. The guiding catheter system of claim 1, wherein the stylet comprises an open lumen, the guiding catheter system further comprising a guidewire movably disposed within the open lumen of the stylet. 6. The guiding catheter system of claim 5, wherein the guidewire comprises a loop at a distal tip of the guidewire. 7. The guiding catheter system of claim 5, wherein the guidewire is formed from a material such that a distal tip of the guidewire is substantially straight at ambient temperature and the distal tip assumes a shape of a loop at body temperature. 8. The guiding catheter system of claim 5, wherein the guidewire comprises a sensor at a distal tip of the guidewire. 9. The guiding catheter system of claim 8, wherein the sensor comprises an electrode. 10. The guiding catheter system of claim 1, wherein the open guide lumen of the outer jacket is dimensioned to receive a medical electrical lead. 11. The guiding catheter system of claim 1, further comprising one or more secondary balloons integrated into the inflation lumen, the secondary balloons proximal to the distal balloon segment. 12. A method of cannulating a destination blood vessel, comprising: introducing an outer jacket and a stylet of a catheter system into an access vessel, the outer jacket comprising a guide lumen extending from a proximal tip of the outer jacket to a distal tip of the outer jacket; rotating the stylet within the guide lumen of the outer jacket so that a pre-formed bend on a distal end of the stylet deflects the outer jacket to steer a distal end of the outer jacket; advancing a guidew... | Cardiac Pacemakers, Inc. | A61B005/04
US06939304 | B2 | 2005-09-06 | Method and apparatus for non-invasively evaluating endothelial activity in a patient | 2001-10-22 | A method and apparatus for non-invasively evaluating endothelial activity in a patient, particularly for indicating the presence of an endothelial dysfunction condition, by applying an occluding pressure to a predetermined part of an arm or leg of the patient to occlude arterial blood flow therein; maintaining the occluding pressure for a predetermined time period; removing the occluding pressure after the elapse of the predetermined time period to restore arterial blood flow; monitoring a digit of the arm or leg by a digit-probe for changes in the peripheral arterial tone therein before and after the application of the occluding pressure to the arm or leg of the patient; and utilizing any detected changes in the peripheral arterial tone for evaluating endothelial activity in the patient. Particularly important advantages are provided when the occluding cuff is applied to the digit of the patient receiving the monitoring digit-probe, on the proximal side thereof with respect to the patient's heart, and also when a reference digit-probe is applied to another digit, not influenced by the occluding pressure, to compensate for shifts inherent to vascular beds. | 1. Apparatus for non-invasively evaluating endothelial activity in a patient, comprising: an occluding cuff for applying an occluding pressure to a predetermined part of an arm or leg of the patient to occlude blood flow therein for a predetermined time period; a monitoring digit-probe for monitoring a digit of said arm or leg for changes in the peripheral arterial tone therein before and after the application of said occluding pressure to the arm or leg of the patient; and a processor for utilizing any detected changes in said peripheral arterial tone for evaluating endothelial activity in the patient; wherein said processor is controlled by said monitoring digit-probe to indicate when an occluding pressure has been applied to said predetermined part of the patient's arm or leg, which is indicated when said monitoring digit-probe measures no pulsatile volume flow in said digit. 2. The apparatus according to claim 1, wherein said processor utilizes the output of said monitoring digit-probe for providing a feedback signal to control the application of said occluding pressure. 3. A method for non-invasively evaluating endothelial activity in a patient, comprising: applying an occluding pressure to a predetermined part of an arm or leg of the patient to occlude arterial blood flow therein; maintaining said occluding pressure for a predetermined time period; removing said occluding pressure after the elapse of said predetermined time period to restore arterial blood flow; monitoring a digit of said arm or leg for changes in the peripheral arterial tone therein before, during, and after the application of said occluding pressure to the arm or leg of the patient; and utilizing any detected changes in said peripheral arterial tone, including changes in the dynamic signal time-course following removal of the occluding pressure, for evaluating endothelial activity in the patient; wherein said digit of the arm or leg of the patient is monitored for changes in the peripheral arterial tone by a monitoring digit-probe which is received on said digit and which measures peripheral arterial pulsatile flow therethrough while applying a non-occluding pressure to the outer extremity of the digit sufficiently high to prevent blood pooling in the veins and to unload the tension in the arterial walls, but not so high as to occlude the arteries; and wherein a reference digit-probe is applied to a digit of an arm or leg of the patient not to receive the occluding pressure for measuring changes in the peripheral arterial pulsatile flow therein, said latter changes being used for correcting the measured changes by the monitoring digit-probe to compensate for spontaneous short-term shifts in the peripheral arterial tone of local or systemic origin inherent to vascular beds and/or related to sympathetic nervous system activity due to painful stress resulting from the occlusion. 4. The method according to claim 3, wherein the measurements derived from said monitoring di... | Itamar Medical Ltd. | A61B005/02
US06925319 | B2 | 2005-08-02 | Integrated multi-modality imaging system | 2003-03-18 | An integrated, multi-modality imaging technique is disclosed. The embodiment described combines a split-magnet MRI system with a digital x-ray system. The two systems are employed together to generate images of a subject in accordance with their individual physics and imaging characteristics. The images may be displaced in real time, such as during a surgical intervention. The images may be registered with one another and combined to form a composite image in which tissues or objects difficult to image in one modality are visible. By appropriately selecting the position of an x-ray source and detector, and by programming a desired corresponding slice for MRI imaging, useful combined images may be obtained and displayed. | 1. A medical imaging system for providing images of a subject of interest during an invasive procedure, the system comprising: a first modality imaging system including a first image acquisition device and first modality control circuitry for generating first modality imaging data of the subject; a second modality imaging system including a second image acquisition device and second modality control circuitry for generating second modality imaging data of the subject; and an integrated system controller coupled to the first modality imaging system and the second modality imaging system for coordinating operation of the imaging systems during an invasive procedure to generate one or more sets of substantially simultaneous imaging data comprising the first modality imaging data and the second modality imaging data and for reconstructing one or more combined images from the one or more sets of substantially simultaneous imaging data for display during the invasive procedure. 2. The medical imaging system as recited in claim 1 wherein one of the first and second modality imaging systems comprises a digital X-ray imaging system. 3. The medical imaging system as recited in claim 2, wherein the digital X-ray imaging system comprises a fluoroscopic X-ray imaging system. 4. The medical imaging system as recited in claim 1, wherein one of the first and second modality imaging systems comprises a magnetic resonance imaging system. 5. The medical imaging system as recited in claim 4, wherein the magnetic resonance imaging system comprises a split housing. 6. The medical imaging system as recited in claim 5, wherein the split housing is one of a vertically split housing and a horizontally split housing. 7. The medical imaging system as recited in claim 1, wherein one of the first and second modality imaging systems comprises a tomographic imaging system. 8. The medical imaging system as recited in claim 1, wherein one of the first and second modality imaging systems comprises an ultrasound imaging system. 9. The medical imaging system as recited in claim 1, further comprising at least one display device for reproducing the one or more combined images. | General Electric Company | A61B005/00
US06939311 | B2 | 2005-09-06 | Diagnostic article | 2004-02-12 | A diagnostic article, in particular for medical applications, includes a microneedle array and a holding device supporting the microneedle array. The holding device is designed as a glove. The diagnostic article further includes a data recording device connected to the microneedle array, a data evaluation device connected to the data recording device, and a display device arranged on the holding device and connected to the data evaluation device. | 1. A diagnostic article, comprising: a microneedle array; a holding device, adapted to support the microneedle array; a data recording device connected to the microneedle array; a data evaluation device connected to the data recording device; and a display device arranged on the holding device and connected to said data evaluation device, wherein the holding device is a glove. 2. The diagnostic article as claimed in claim 1, wherein a dosing article is connectable to the data evaluation device. 3. The diagnostic article as claimed in claim 2, wherein needles of the microneedle array are a maximum of 2 mm in height. 4. The diagnostic article as claimed in claim 2, wherein needles of the microneedle array include a fluid channel with an internal diameter of a maximum of 150 μm. 5. The diagnostic article as claimed in claim 4, wherein needles of the microneedle array are a maximum of 2 mm in height. 6. The diagnostic article as claimed in claim 2, wherein the data evaluation device is linked to an electronic patient record. 7. The diagnostic article as claimed in claim 1, wherein needles of the microneedle array are a maximum of 2 mm in height. 8. The diagnostic article as claimed in claim 7, wherein needles of the microneedle array include a fluid channel with an internal diameter of a maximum of 150 μm. 9. The diagnostic article as claimed in claim 7, wherein the data evaluation device is linked to an electronic patient record. 10. The diagnostic article as claimed in claim 1, wherein needles of the microneedle array include a fluid channel with an internal diameter of a maximum of 150 μm. 11. The diagnostic article as claimed in claim 1, wherein the data evaluation device is linked to an electronic patient record. 12. The diagnostic article as claimed in claim 11, wherein needles of the microneedle array are a maximum of 2 mm in height. 13. The diagnostic article as claimed in claim 11, wherein needles of the microneedle array include a fluid channel with an internal diameter of a maximum of 150 μm. 14. A diagnostic article, comprising; a microneedle array; means for supporting the microneedle array, wherein the means for supporting includes a glove; means for recording data obtained from the microneedle array; means for evaluating the recorded data, wherein said means for evaluating is integrated into the glove; and means for displaying data, wherein said means for displaying data is arranged on the glove. 15. The diagnostic article as claimed in claim 14, wherein a dosing article is connectable to the means for evaluating. 16. The diagnostic article as claimed in claim 14, wherein needles of the microneedle array are a maximum of 2 mm in height. 17. The diagnostic article as claimed in claim 14, wherein needles of the microneedle array include a fluid channel with an internal diameter of a maximum of 150 μm. 18. The diagnostic article as claimed in claim 14, wherein the means for evaluating is linked to an electronic patient r... | Siemens Aktiengesellschaft | B65D081/00 A61B005/00
US06932894 | B2 | 2005-08-23 | Biosensor membranes composed of polymers containing heterocyclic nitrogens | 2002-05-14 | Novel membranes comprising various polymers containing heterocyclic nitrogen groups are described. These membranes are usefully employed in electrochemical sensors, such as amperometric biosensors. More particularly, these membranes effectively regulate a flux of analyte to a measurement electrode in an electrochemical sensor, thereby improving the functioning of the electrochemical sensor over a significant range of analyte concentrations. Electrochemical sensors equipped with such membranes are also described. | 1. A membrane for use in an electrochemical sensor, comprising: a crosslinker; and a polymer having the formula: wherein the solid horizontal line represents a polymer backbone; A is an alkyl substituted with a water-soluble constituent; D is selected from a group consisting of phenylalkyl, alkoxystyrene, hydroxyalkyl, alkoxyalkyl, alkoxycarbonylalkyl, a poly(ethylene glycol)-containing constituent, and a polyhydroxyl-containing constituent; and each of n, l, p and q is independently a positive number. 2. The membrane of claim 1, wherein A is negatively charged. 3. The membrane of claim 1, wherein A is selected from a group consisting of a sulfonate, a carboxylate, and a phosphate. 4. The membrane of claim 1, wherein A is selected from a group consisting of sulfopropyl, sulfobutyl, carboxypropyl, and carboxypentyl. 5. The membrane of claim 1, wherein A is of the formula L-G, where L is a C2-C12 linear or branched alkyl linker and G is a negatively charged carboxy or sulfonate. 6. The membrane of claim 5, wherein L is substituted with an aryl, alkoxy, alkenyl, alkynyl, —F, —Cl, —OH, aldehyde, ketone, ester, or amide. 7. The membrane of claim 1, wherein D is styrene or C1-C18 alkyl methacrylate. 8. The membrane of claim 1, wherein the polymer has a formula selected from a group consisting of: 9. The membrane of claim 1, wherein an average molecular weight of the polymer is above about 50,000. 10. The membrane of claim 1, wherein an average molecular weight of the polymer is above about 200,000. 11. The membrane of claim 1, wherein an average molecular weight of the polymer is above about 1,000,000. 12. The membrane of claim 1, wherein the polymer further comprises a B-containing copolymer such that the polymer has the formula: wherein B is a modifier and m is a positive number. 13. The membrane of claim 12, wherein B is selected from a group consisting of a chelator, a negatively charged constituent, a hydrophobic hydrocarbon constituent, a hydrophilic hydroxyl or polyhydroxy constituent, a silicon polymer, and a poly(ethylene glycol). 14. The membrane of claim 12, wherein B is a poly(ethylene glycol) having a molecular weight of from about 100 to about 20,000. 15. The membrane of claim 12, wherein the polymer has a formula selected from a group consisting of: 16. The membrane of claim 12, wherein [n/(n+m+l+p)]×100% is from about 1% to about 25%. 17. The membrane of claim 12, wherein [m/(n+m+l+p)]×100% is from about 1% to about 15%. 18. The membrane of claim 12, wherein [l/(n+m+l+p)]×100% is from about 20% to about 90%. 19. The membrane of claim 12, wherein [p/(n+m+l+p)]×100% is from about 1% to about 50%. 20. The membrane of claim 1 or 12, wherein at least one heterocyclic nitrogen constituent of the polymer is independently selected from a group consisting of pyridine, imidazole, oxazole, thiazole, pyrazole, and any derivative thereof. 21. The membrane of claim 1 or 12, wherein at least one heterocyclic nitrogen consti... | TheraSense, Inc. | G01N027/327 A61B005/05 B01D039/00
US07406348 | B2 | 2008-07-29 | System and method for displaying a histogram of cardiac events | 2005-04-27 | Systems, devices and methods are provided for displaying statistical distributions of cardiac events. A device embodiment comprises circuitry adapted to communicate with a medical device that is adapted to acquire data regarding cardiac events occurring at two or more cardiac sites, and display means for displaying a histogram of the data as two or more statistical distributions for the two or more cardiac sites. The histogram includes a number of histogram bins. At least one of the histogram bins includes both a representation for at least a portion of a statistical distribution of a cardiac event for a first cardiac site and a representation for at least a portion of a statistical distribution of a cardiac event for a second cardiac site. Other embodiments are provided herein. | 1. A device, comprising: circuitry adapted to communicate with a medical device that is adapted to acquire data regarding cardiac events occurring at two or more cardiac sites; anddisplay means for displaying a histogram of the data as two or more statistical distributions for the two or more cardiac sites, wherein the histogram includes a number of histogram bins, and for each of at least one of the histogram bins, the histogram bin includes both a representation for at least a portion of a statistical distribution of a cardiac event for a first cardiac site and a representation for at least a portion of a statistical distribution of a cardiac event for a second cardiac site. 2. The device of claim 1, wherein the first and second cardiac sites include at least one of contralateral chamber sites and sites for a single cardiac chamber. 3. The device of claim 1, wherein the representation for at least a portion of the statistical distribution of the cardiac event for the first cardiac site is generally horizontally adjacent to the representation for at least a portion of a statistical distribution of a cardiac event for a second cardiac site within the at least one of the histogram bins. 4. The device of claim 1, wherein the representation for at least a portion of the statistical distribution of the cardiac event for the first cardiac site is generally vertically adjacent to the representation for at least a portion of a statistical distribution of a cardiac event for a second cardiac site within the at least one of the histogram bins. 5. The device of claim 1, wherein the first and second cardiac sites include a left ventricular site and a right ventricular site. 6. The device of claim 1, wherein the first and second cardiac sites include a first left ventricular site and a second left ventricular site. 7. The device of claim 1, wherein the first and second cardiac sites include a first right ventricular site and a second right ventricular site. 8. The device of claim 1, wherein the first and second cardiac sites include a left atrial site and a right atrial site. 9. The device of claim 1, wherein the first and second cardiac sites include a first left atrial site and a second left atrial site. 10. The device of claim 1, wherein the first and second cardiac sites include a first right atrial site and a second right atrial site. 11. The device of claim 1, wherein the medical device is a pacemaker. 12. The device of claim 1, wherein the medical device is a defibrillator. 13. The device of claim 1, further comprising storage means for storing data regarding cardiac events at the two or more cardiac sites that occur during at least one specified time period, wherein the display means is adapted to display at least one histogram using the stored data to provide a representation of two or more statistical distributions for the cardiac events at the two or more cardiac sites for each specified time period. 14. A programmer device, comprisin... | Cardiac Pacemakers, Inc. | A61B005/044
US07440786 | B2 | 2008-10-21 | Method and apparatus for presentation of noninvasive glucose concentration information | 2004-12-14 | The invention relates generally to the extraction and/or presentation of glucose concentrations estimated as a function of time into a format that facilitates conveyance of the underlying information. More particularly, glucose concentration histories are presented in terms of risk of behavior, in a video format, and/or in an audio format. The reduction of data into video format, selected by time period, cluster, or glucose concentration response, into an animated or video presentation allows diagnosis and treatment information to be more readily determined and used. Alternatively, glucose concentrations are output through a voice synthesizer or an earcon. These information presentations are useful for both the medical professional and the end user. The information presentation is preferably used with a noninvasive, implantable, semi-continuous, and/or continuous analyte analyzer, such as a glucose concentration analyzer. | 1. An apparatus for analyte concentration display, comprising: a near-infrared noninvasive glucose concentration analyzer;a display module integrated into said analyzer; and means for video graphic display of historical analyte concentrations in a time compressed format on said display module. 2. The apparatus of claim 1, wherein said historical analyte concentrations represent at least five glucose concentrations. 3. The apparatus of claim 2, said historical analyte concentrations further comprising a time period, wherein said video graphic display represents glucose concentrations within said time period. 4. The apparatus of claim 3, wherein said time period comprises a period of any of about: a period of a glucose excursion;a day;a week;a month; andseveral months. 5. The apparatus of claim 4, wherein said video graphic display comprises any of: a slider graph;a treadmill graph; anda tachometer graph. 6. The apparatus of claim 5, wherein said video graphic display comprises a first animated graphical representation of at least one of said historical glucose concentrations. 7. The apparatus of claim 6, wherein said first animated graphical representation represents any of: a current time stamped glucose concentration; andan individual glucose concentration, wherein said individual glucose concentration comprises one of said historical analyte concentrations. 8. The apparatus of claim 7, wherein said video graphic display comprises a second animated graphical representation of any of: a maximum achieved glucose concentration;a minimum achieved glucose concentration;a targeted glucose concentration;a targeted maximum glucose concentration; anda targeted minimum glucose concentration. 9. The apparatus of claim 3, further comprising a user interface. 10. The apparatus of claim 9, wherein said time period is controlled through said user interface. 11. The apparatus of claim 1, wherein said display module comprises a color display screen. 12. The apparatus of claim 11, said historical analyte concentrations further comprising at least three physiological glucose concentration ranges, wherein said video graphic display represents said historical glucose concentrations for each of said ranges in different colors. 13. The apparatus of claim 12, wherein said physiological glucose concentration ranges comprise at least two of: a range of hyperglycemic glucose concentrations;a range of normal glucose concentrations;a range of hypoglycemic glucose concentrations; anda targeted glucose concentration range. 14. The apparatus of claim 11, wherein said display module comprises an input touch screen. 15. The apparatus of claim 1, wherein said analyzer comprises: a base module in a first container;a communication bundle having a first end and a second end, wherein said first end connects to said base module; anda sample module in a second container separated from said first container, wherein said second end of said communication bundle connects to s... | Sensys Medical, Inc. | A61B005/1455
US07483554 | B2 | 2009-01-27 | Pathological tissue mapping | 2004-11-17 | Embodiments of the present invention are directed to quantitative analysis of tissues enabling the measurement of objects and parameters of objects found in images of tissues including perimeter, area, and other metrics of such objects. Measurement results may be input into a relational database where they can be statistically analyzed and compared across studies. The measurement results may be used to create a pathological tissue map of a tissue image, to allow a pathologist to determine a pathological condition of the imaged tissue more quickly. | 1. A method for tissue analysis comprising: using one or more computers to perform the operation of: acquisition of a tissue image corresponding to a tissue sample;segmentation of the image into a plurality of objects;classifying the plurality of objects into one or more object types;quantifying at least one parameter corresponding to at least one of said object types to produce a quantification result for each corresponding object of the at least one of said object types;establishing a range of the quantification results;dividing the range into a plurality of bins, wherein each bin represents a visual indicator for producing a modified image of the tissue image;assigning each object of the at least one of said object types to a bin based on the quantification result for each object; andmodifying corresponding pixels for each object of the at least one of said object types in the modified image with the visual indicator of the bin corresponding to the respective object. 2. The method according to claim 1, further comprising classifying the tissue sample based on the modified image. 3. The method according to claim 2, wherein the tissue is classified as normal or abnormal. 4. The method according to claim 1, wherein the visual indicator is selected from the group consisting of: color, color intensity, size, shape, symbol, letter and number. 5. The method according to claim 1, wherein the tissue image comprises an image of liver tissue and the at least one of said object types comprises a hepatocyte and the parameter comprises fat content. 6. The method according to claim 5, wherein quantification comprises a ratio of the area of fat contained in each hepatocyte, to the area of the respective hepatocyte. 7. The method according to claim 1, wherein the method is used to identify toxic effect or response. 8. The method according to claim 1, wherein the method is used to identify immunological reactions. 9. The method according to claim 1, wherein the method is used to identify morphological lesions caused by disease selected from the group consisting of: acute, sub-acute or chronic hepatitis; inflammatory or necrotic cholestasis; fibrosis; granulomatous hepatitis; macro or microvesicular steatosis; vascular lesions; and hepatic tumors. 10. The method according to claim 1, further comprising training a neural network and/or a support vector machine using the modified image. 11. The method of claim 1, wherein said quantifying at least one parameter comprises quantifying micro-anatomic data corresponding to at least one of said object types. 12. The method of claim 1, wherein said quantifying at least one parameter comprises quantifying molecular data corresponding to at least one of said object types. 13. The method of claim 1, wherein said tissue image comprises an image of prostate tissue, said at least one of said object types comprises lumen, and said quantifying at least one parameter comprises quantifying lumen area relative to tissue... | Aureon Laboratories, Inc. | G06K009/00 C12N015/07
US07407487 | B2 | 2008-08-05 | Temperature sensing system with retrograde sensor | 2005-03-14 | A temperature sensing system and method for determining a patient's core body temperature by measuring the temperature of the patient's blood at a location in a vessel lumen retrograde of an insertion point of a temperature sensor or sensors into the vessel lumen. | 1. A system for measuring the temperature of a body fluid flowing within a body lumen at a location upstream of the insertion of a temperature probe into the body lumen, comprising: a temperature probe having a proximal end, an intermediate region having a bend formed therein and a distal region, the distal region being proximal of the bend and having a distal tip with a temperature sensor mounted thereon; anda sheath adapted for insertion into a body lumen, the sheath having a proximal end and a distal end, the sheath havinga central lumen having a proximal opening disposed at the proximal end of the sheath, a distal opening disposed at the distal end of the sheath and a central lumen axis extending from the proximal opening to the distal opening,a capture tube attached to the distal end of the sheath, the capture tube having a distal opening adjacent the central lumen distal opening, a proximal opening, and a lumen extending therebetween, the lumen having a lumen axis parallel to the central lumen axis, the lumen having a length, the length selected to receive and protect the distal tip and at least a portion of the distal region of the temperature probe when the sheath and temperature probe are inserted into a body lumen; andwherein retracting the proximal end of the temperature probe from the sheath causes the distal tip of the temperature probe to move in a proximal direction, moving the distal tip out of the proximal opening of the capture tube to a desired location proximal to the proximal opening of the capture tube without additional assistance. 2. The system of claim 1, wherein the proximal end of the temperature probe extends into the distal end of the sheath and through the central lumen. | Radiant Medical, Inc. | A61B005/00
US07033323 | B2 | 2006-04-25 | Method and system for analyzing respiratory tract air flow | 2004-02-04 | A method for determining airflow in a portion of a respiratory tract comprising determining a total acoustic energy in a region of a body surface overlying the portion of the respiratory tract. The airflow may be integrated over a time interval in order to determine an air volume that has flowed in the portion of the respiratory tract during the time interval. A graph of the flow rate as a function of the volume may be displayed and analyzed as in spirometry. The invention also provides a system for carrying out the method. | 1. A method for determining airflow in a portion of a respiratory tract comprising: determining an average acoustic energy in a region of a body surface overlying the portion of the respiratory tract,wherein the average acoustic energy is determined in a process comprising:(a) obtaining signals P(xi,t) from N transducers placed at predetermined locations xi for i from 1 to N in the region of the body surface;(b) determining an average acoustic energy (x,ti,ti+1) over one or more time intervals ti to ti+1, at a plurality of locations x in the region in a calculation involving at least one of the signals P(xi,t); and(c) integrating the functions (x,ti,ti+1) with respect to x, ∑x⁢P~⁡(x,ti,ti+1)in order to obtain an airflow in the region during each of the time intervals. 2. The method according to claim 1 further comprising calculating a logarithm of an acoustical energy. 3. The method according to claim 1 further comprising integrating the functions ∑x⁢P~⁡(x,ti,ti+1)with respect to time, ∑t0tk⁢∑x⁢P~⁡(x,ti,ti+1)in order to obtain a total volume of air that has flowed in the region from t0 to tk, for each k from 1 to m. 4. The method according to claim 3 further comprising displaying on a display device a plot of the flow rate ∑x⁢P~⁡(x,ti,ti+1)as a function of the volume ∑t0tk⁢∑x⁢P~⁡(x,ti,ti+1). 5. The method according to claim 1, wherein the region is a single lung or a lobe of a lung. 6. A system for determining airflow in a portion of a respiratory tract comprising: a processor configured to determine an average acoustic energy in a region of a body surface overlying the portion of the respiratory tract,wherein the average acoustic energy is determined in a process comprising:(a) obtaining signals P(xi,t) from N transducers placed at predetermined locations xi for i from 1 to N in the region of the body surface;(b) determining an average acoustic energy (x,ti,ti+1) over one or more time intervals ti to ti+1, at a plurality of locations x in the region in a calculation involving at least one of the signals P(xi,t) and(c) integrating the functions (x,ti,ti+1) with respect to x, ∑x⁢P~⁡(x,ti,ti+1)in order to obtain an airflow in the region during each of the time intervals. 7. The system according to claim 6, wherein the region is a single lung or a lobe of a lung. 8. The system according to claim 6, wherein the processor is further configured to calculate a logarithm of an acoustical energy. 9. The system according to claim 6 wherein the processor is further configured to integrate the functions ∑x⁢P~⁡(x,ti,ti+1)with respect to time, ∑t0tk⁢⁢∑x⁢P~⁡(x,ti,ti+1)in order to obtain a total volume of air that has flowed in the region from t0 to tk, for each k from 1 to m. 10. The system according to claim 9 further comprising display device and wherein the processor is further configured to displaying on the display device a plot of the flow rate ∑x⁢P~⁡(x,ti,ti+1)as a function of the volume ∑t0tk⁢⁢∑x⁢P~⁡(x,ti,ti+1). | Deepbreeze Ltd. | A61B005/08
US07278966 | B2 | 2007-10-09 | System, method and computer program product for managing physiological information relating to a terminal user | 2004-05-25 | A system for managing physiological information includes a mobile terminal and at least one destination. The terminal is capable of transferring physiological information relating to a terminal user. The destination(s), in turn, are capable of receiving the physiological information and performing at least one operation based upon the physiological information. The destinations can return content to the terminal, where the content is selected based upon the operation(s) performed by the destination(s). Upon receiving the content, then, the terminal is also capable of performing at least one operation based upon the content. The system can also include a mobile station for facilitating the transfer of physiological information and content between the terminal and the destination(s). | 1. A system for managing physiological information, the system comprising: a mobile terminal comprising a processor configured to transfer physiological information relating to a user; andat least one apparatus receiving the physiological information and performing at least one operation based upon the physiological information, the at least one operation including adjusting an exercise program that includes a plurality of selected activities at least one of performed or to be performed by the user, wherein adjusting the exercise program includes adjusting at least one of a selected activity, or a parameter or a goal associated with a selected activity, wherein the at least one apparatus also returns content to the terminal, and wherein the content includes the adjusted exercise program, the content being selected based upon the at least one operation performed by the at least one apparatus,wherein the terminal processor is also configured to perform at least one operation based upon the content returned to the terminal, andwherein the terminal processor is configured to initiate the transfer of physiological information based upon presence information related to the user and at least one of the selected activities of the exercise program. 2. A system according to claim 1 further comprising: a mobile station comprising a processor configured to receive the physiological information from the terminal, and thereafter transmit the physiological information to the at least one apparatus, and wherein the mobile station processor is configured to receive the content from the at least one apparatus, and thereafter return the content to the terminal. 3. A system according to claim 1, wherein one of the terminal processor or the mobile station processor is configured to monitor presence information related to the user, and initiate the transfer when the presence information is indicative of the user performing at least one of the selected activities of the exercise program. 4. A system according to claim 3, wherein one of the terminal processor or the mobile station processor is configured to initiate the transfer when performance of at least one of the selected activities of the exercise program is detected. 5. A system according to claim 3, wherein one of the terminal processor or the mobile station processor is configured to initiate the transfer when a current time matches a predefined time set for the user to perform at least one of the selected activities of the exercise program. 6. A system according to claim 3, wherein one of the terminal processor or the mobile station processor is configured to initiate the transfer when a location of the terminal matches a location adapted for performing at least one of the selected activities of the exercise program. 7. A system according to claim 1, wherein the terminal processor is configured to perform at least one operation comprising notifying the user of the adjusted exercise program. 8. A system ... | Nokia Corporation | A61B005/00
US07684849 | B2 | 2010-03-23 | Marker localization sensing system synchronized with radiation source | 2003-12-31 | A receiver for determining the location of a marker that is excited with an exciting waveform. A sensing array having coils is used to sense magnetic flux from the resonating marker. The coils provide inputs to the receiver. The receiver includes a correlation processor for analyzing the inputs in a coherent manner. Further, the receiver is synchronized to act on inputs that are gathered when a treatment radiation source is inactive. | 1. A receiver that receives a plurality of inputs indicative of a sensed magnetic flux induced by a marker, said marker excited by an excitation source, said receiver comprising: a sensor configured to receive a plurality of inputs;a correlation processor for analyzing said plurality of inputs in a coherent manner and for generating a subset of the plurality of inputs by discarding corrupted inputs from the plurality of inputs, wherein inputs that are acquired when a therapeutic radiation source is active are considered corrupted. 2. The receiver of claim 1 wherein said therapeutic radiation source is used in the treatment of a human. 3. The receiver of claim 1 further including a matched filter that is adapted to detect interference from said therapeutic radiation source. 4. The receiver of claim 1 further including a signal line between said therapeutic radiation source and said receiver that carries a signal indicative of activity of said therapeutic radiation source. 5. The receiver of claim 1 wherein said therapeutic radiation source is a linear accelerator. 6. A method of irradiating a patient with radiation from a therapeutic radiation source, said radiation targeted by the use of a marker associated into said patient, the method comprising: applying an excitation to said marker using an excitation source;using a receiver to receive a plurality of inputs indicative of a sensed magnetic flux induced by said marker in response to said excitation;discarding selected data from said plurality of inputs to generate a subset of the plurality of inputs such that said subset of the plurality of inputs includes data gathered when said receiver was not subject to interference from said therapeutic radiation source; andusing a processor to perform an analysis on said subset of the plurality of inputs in a coherent manner to locate said marker. 7. The method of claim 6 wherein said therapeutic radiation source is used in the treatment of a human. 8. The method of claim 6 wherein said receiver includes a matched filter that is adapted to detect interference from said therapeutic radiation source. 9. The method of claim 6 wherein said receiver includes a signal line between said therapeutic radiation source and said receiver that carries a signal indicative of activity of said therapeutic radiation source. 10. The method of claim 6 wherein said therapeutic radiation source is a linear accelerator. 11. A method of irradiating a patient with radiation from a therapeutic radiation source, said radiation targeted by the use of a marker associated into said patient, the method comprising: applying an excitation to said marker using an excitation source;using a receiver to receive a plurality of inputs indicative of a sensed magnetic flux induced by said marker in response to said excitation;discarding corrupted inputs subject to interference from said therapeutic radiation source from said plurality of inputs to create a subset of said plurality of ... | Calypso Medical Technologies, Inc. | A61B005/05
US07640053 | B2 | 2009-12-29 | Catheterization method and system for controlling tip displacement | 2002-06-26 | The catheter is guided along a blood vessel of a patient by the bipolar electrode functioning as a mobile sensor on the catheter tip connected to the electronic unit to monitor the advance of the catheter and determine any modification of successive signals received from the bipolar electrode in order to detect any deviation of the catheter tip from the required path along the blood vessel and to deliver control signals comprising a GO signal, a STOP signal or an END signal to respectively enable, interrupt or terminate the advance of the catheter. The bipolar electrode moreover serves to verify the contact of the catheter tip with the wall of the heart cavity of the patient by creating impulses and detecting the appearance of corresponding induced signals on a surface cardiogram of the patient. The combination of the bipolar electrode on the catheter with the electronic unit provides a portable catheterization system particularly suitable for performing urgent cardiac catheterizations outside hospitals. | 1. A method of cardiac catheterization for controlling displacement of a catheter tip with respect to a heart of a patient and correcting any undesirable deviation of the catheter tip, comprising the steps of: (a) producing monitoring signals during advancement of the catheter along a blood vessel by providing the catheter (C) with at least one sensor (Sm) adapted to deliver cardiac signals that represent an internal cardiogram of the patient and are modified by any deviation of the catheter tip preventing the advance of the catheter,(b) comparing said monitoring signals with a reference during the advance of the catheter,(c) enabling the advance of the catheter when said monitoring signals correspond to said reference and interrupting the advance of the catheter when said monitoring signals deviate from said reference in order to return the catheter tip to a position enabling its advance. 2. The method according to claim 1, comprising the further step of verifying entry of the catheter tip into a heart atrium of the patient by detecting an increase in amplitude of cardiac signals corresponding to atrial impulses appearing on said internal cardiogram of the patient. 3. The method according to claim 2, comprising the further step of verifying passage of the catheter tip from the atrium to a ventricle of the patient by detecting a significant increase in the amplitude of the cardiac signals corresponding to ventricular impulses that appear on said internal cardiogram of the patient. 4. The method according to claim 3, comprising the further step of verifying contact of the catheter tip with a wall of the heart cavity by creating impulses at the tip of the catheter and detecting the appearance of corresponding induced signals on a surface cardiogram of the patient. 5. A cardiac catheterization system, comprising: (a) a catheter (C) provided with at least one sensor (Sm) that comprises a bipolar electrode and a flow sensor and is adapted to deliver cardiac signals that represent an internal cardiogram of a patient undergoing catheterization and are modified by any deviation of the catheter tip preventing advance of the catheter,(b) a central processor (CP) connected to said sensor (Sm) via a first filter (FI), a first analog-to-digital converter (A/D 1) and a first signal processor (SP1), said central processor (CP) further being connected to a device (SCG) for obtaining a surface cardiogram of the patient via a second filter (F2), a second analog-to-digital converter (A/D2) and a second signal processor (SP2), said central processor (CP) being adapted to deliver a GO signal, a STOP signal and an END signal to respectively enable, interrupt or terminate the advance of the catheter. | Endosense S.A. | A61B005/0402
US06981840 | B2 | 2006-01-03 | Converging pin cooled airfoil | 2003-10-24 | A turbine airfoil includes pressure and suction sidewalls extending in chord between leading and trailing edges and in span between a root and a tip. A septum is spaced between the sidewalls to define two cooling circuits on opposite sides of the septum which converge between the leading and trailing edges. An array of pins extends inwardly from the pressure sidewall at a discharge end of the circuits, and the pins decrease in length to conform with the converging circuit. | 1. A turbine airfoil comprising: transversely spaced apart pressure and suction sidewalls joined together at chordally opposite leading and trailing edges and extending in span from a root to a tip;a septum spaced between said pressure and suction sidewalls to define with said sidewalls first and second cooling circuits extending in span along opposite sides of said septum and converging between said leading and trailing edges;said first circuit being disposed along said pressure sidewall, and said second circuit being disposed along said suction sidewall and extending aft from said first circuit to said trailing edge; andan array of pins extending inwardly from said pressure sidewall at a discharge end of one of said first and second circuits, and said pins decrease in length to conform with said one circuit converging between said leading and trailing edges. 2. An airfoil according to claim 1 wherein said first circuit includes an elongate first outlet slot extending in span along said pressure sidewall, and said second circuit includes a row of second outlet apertures terminating adjacent said trailing edge. 3. An airfoil according to claim 2 wherein said array of pins is disposed in said first circuit upstream from said first outlet slot thereof for discharging cooling air in a continuous film along said slot. 4. An airfoil according to claim 3 wherein said second circuit includes a bridge integrally joining said suction sidewall to said septum at said pin array. 5. An airfoil according to claim 4 further comprising a second array of said pins disposed in said second circuit upstream from said second outlet apertures thereof. 6. An airfoil according to claim 5 wherein said second pin array is disposed downstream from said first pin array, and integrally joins together said pressure and suction sidewalls. 7. An airfoil according to claim 6 wherein: said first circuit includes a single channel extending in span to provide a common inlet converging to said first array of pins; andsaid second circuit includes a plurality of bridges integrally joining together said suction sidewall to said septum to define a serpentine circuit for discharging said cooling air through second outlet apertures. 8. An airfoil according to claim 6 wherein said pins are spaced apart in span and chord along said pressure sidewall for providing a circuitous flowpath therebehind. 9. An airfoil according to claim 6 wherein said pins have a uniform spacing, and uniform configuration. 10. An airfoil according to claim 6 wherein said septum commences behind said leading edge integrally with said suction sidewall, and terminates in front of said trailing edge integrally with said pressure sidewall. 11. A turbine airfoil comprising: spaced apart pressure and suction sidewalls joined together at chordally opposite leading and trailing edges and extending in span from a root to tip;a septum spaced between said pressure and suction sidewalls to define with said sidewalls ... | General Electric Company | F03D011/00
US07215994 | B2 | 2007-05-08 | Monitoring the neurological state of a patient | 2004-02-17 | The invention relates to monitoring the neurological state of a patient. In the method invention, both cortex- and subcortex-related biosignal data are obtained from the patient, the subcortex-related biosignal data including at least bioimpedance signal data. A first indicator is calculated based on the cortex-related biosignal data, the first indicator being indicative of cortical activity in the patient and a set of indicators is calculated based on the subcortex-related biosignal data indicative of subcortical activity in the patient, the set of indicators including at least a second indicator calculated based on the bioimpedance signal data. A composite indication is then produced based on the first indicator and on the set of indicators. The invention also concerns an apparatus and a sensor for monitoring the neurological state of the patient. | 1. A method for monitoring a state of anesthesia or sedation resulting from the administration of one or more drugs to a patient, the drug or drugs inducing the state of anesthesia or sedation by altering the state or functioning of one or both of the cortex of the brain or the sub-cortical components of the nervous system, the method comprising the steps of: (a) obtaining cortex-related EEG biopotential signal data from the patient;(b) obtaining subcortex-related biosignal data from the patient, the subcortex-related biosignal data including at least bioimpedance signal data;(c) calculating a first indicator comprising a measure of the complexity of the EEG biopotential signal data, the first indicator being indicative of cortical activity in the patient;(d) based on the subcortex-related biosignal data, calculating a set of indicators indicative of subcortical activity in the patient, the set of indicators including at least a second indicator calculated based on the bioimpedance signal data; and(e) producing a composite indication based on the first indicator and on the set of indicators. 2. A method according to claim 1, wherein: step (d) includes calculating only the second indicator; andstep (e) includes producing the composite indication from the first indicator and the second indicator. 3. A method according to claim 1, wherein step (b) further includes obtaining ECG signal data from the patient;step (d) further includes calculating a third indicator based on the ECG signal data, the third indicator being indicative of the heart rate of the patient; andstep (e) includes producing the composite indication from the first, second, and third indicators. 4. A method according to claim 1, wherein step (b) further includes obtaining EMG signal data from the patient;step (d) further includes calculating a fourth indicator based on the EMG signal data, the fourth indicator being indicative of electromyographic activity in the patient; andstep (e) includes producing the composite indication from the first, second, and fourth indicators. 5. A method according to claim 3, wherein step (b) further includes obtaining EMG signal data from the patient;step (d) further includes calculating a fourth indicator based on the EMG signal data, the fourth indicator being indicative of electromyographic activity in the patient; andstep (e) includes producing the composite indication from the first, second, third, and fourth indicators. 6. A method according to claim 1, wherein step (d) includes obtaining a measure of the rate at which changes occur in the bioimpedance signal data as the second indicator. 7. A method according to claim 6, wherein step (d) includes the steps of: differentiating the bioimpedance signal data to obtain derivation signal data representing changes in the bioimpedance signal data;defining a threshold for the derivation signal data; anddetermining the rate at which the derivation signal data exceeds the threshold. 8. A method accor... | Instrumentarium Corporation | A61B005/00
US20050203358 | A1 | 2005-09-15 | Method and apparatus for using alternative site glucose determinations to calibrate and maintain noninvasive and implantable analyzers | 2005-05-04 | A method and apparatus for calibrating noninvasive or implantable glucose analyzers uses either alternative invasive glucose determinations or noninvasive glucose determinations for calibrating noninvasive or implantable glucose analyzers. Use of an alternative invasive or noninvasive glucose determination in the calibration allows minimization of errors due to sampling methodology, and spatial and temporal variations that are built into the calibration model. An additional embodiment uses statistical correlations between noninvasive and alternative invasive glucose determinations and traditional invasive glucose determinations to adjust noninvasive or alternative invasive glucose concentrations to traditional invasive glucose concentrations. The invention provides a means for calibrating on the basis of glucose determinations that reflect the matrix observed and the variable measured by the analyzer more closely. A glucose analyzer couples an invasive fingerstick meter to a noninvasive glucose analyzer for calibration, validation, adaptation, and safety check of the calibration model embodied in the noninvasive analyzer. | 1. A method for calibration, comprising the steps of: collecting spectra with a glucose analyzer from a first region on a subject's body; generating corresponding reference glucose concentrations from a second region on said subject's body: creating a first set of paired data points; collecting a second set of reference signals from said first region; correlating said second set of reference signals with said spectra; creating a second set of paired data points; determining difference in glucose concentrations between corresponding reference values from said first set of paired data points and said second set of paired data points; and selecting a calibration set of paired spectra and reference glucose concentration from either said first set or said second set based on said difference. 2. The method of claim 1, wherein said signals comprise one of: a set of alternative invasive signals; a set of noninvasive signals; and a set of implantable signals. 3. The method of claim 2, wherein said set of noninvasive signals comprise: a set of near-infrared spectra; 4. The method of claim 3, wherein said set of near-infrared spectra are collected in a range of approximately 1150 to 1850 nm. 5. The method of claim 1, wherein said reference glucose concentrations comprise one of: a reference set of traditional invasive glucose concentrations; a reference set of alternative invasive glucose concentrations; and a reference set of noninvasive glucose concentrations. 6. The method of claim 5, wherein said step of selecting comprises: selecting said paired data points during a period of glucose stasis. 7. The method of claim 1, wherein said step of selecting data points comprises selecting differences of less than 10 percent. 8. The method of claim 1, further comprising the steps of: perturbing circulation at said first site prior to collecting said signals to reduce said difference in glucose concentration. | - | A61B005/00
US20050177071 | A1 | 2005-08-11 | Invasive appliance | 2003-08-29 | An invasive apparatus for obtaining an in vivo fluid is provided wherein the invasive apparatus includes a different stimulus applying portion for applying a stimulus different from a stimulus applied by an invasive portion to an organism in a leading end area other than a hole through which the invasive portion exits. The invasive portion is a hollow tube, knife, needle or laser beam, and the different stimulus is a mechanical stimulus. A recessed portion and/or raised portion is formed in the area other than the hole, and the different stimulus applying portion is the recessed portion and/or raised portion. The different stimulus is given by the recessed portion and/or raised portion. | 1. An invasive apparatus of obtaining an in vivo fluid, wherein the invasive apparatus comprises a different stimulus applying portion of applying a stimulus different from a stimulus applied by an invasive portion to an organism in a leading end area other than a hole through which said invasive portion exits, said different stimulus applying portion applies a discontinuous stimulus to said surface of the organism, and after said discontinuous stimulus is applied, said invasive portion invades the surface of said organism. 2. The invasive apparatus according to claim 1, wherein said different stimulus is a mechanical stimulus, electric stimulus, optical stimulus or change in temperature. 3. The invasive apparatus according to claim 2, wherein said different stimulus is a mechanical stimulus, a recessed portion and/or a raised portion is formed in the area other than said hole, said different stimulus applying portion is said recessed portion and/or raised portion, and said different stimulus is given by the recessed portion and/or raised portion. 4. The invasive apparatus according to claim 3, wherein said recessed portion and/or raised portion is at a distance of from at least 1 mm to 20 mm from an area in which said invasive portion contacts the surface of the organism. 5. The invasive apparatus according to claim 4, wherein said surface of the organism is a finger tip, and said recessed portion and/or raised portion is at a distance of from at least 1 mm to 10 mm from an area in which said invasive portion contacts said finger tip. 6. The invasive apparatus according to claim 5, wherein the invasive apparatus is a lancet apparatus of collecting blood. 7. The invasive apparatus of claim 1, wherein the in vivo fluid is obtained from the depth of 3 mm or less under the skin. 8. The invasive apparatus of claim 1, wherein the different stimulus applying portion is detachable. 9. The invasive apparatus of claim 1, wherein the invasive portion is a hollow tube, knife, needle or laser beam. 10. The invasive apparatus of claim 1, wherein the different stimulus is given continuously or intermittently. 11. The invasive apparatus of claim 1, wherein the different stimulus is given before the invasive portion contacts the surface of the organism. 12. The invasive apparatus of claim 3, wherein the raised portion has a protrusive portion of 0.1 mm or greater. 13. The invasive apparatus of claim 3, wherein the angle at which the raised portion contacts the surface of the organism is 5 degrees or greater. 14. The invasive apparatus of claim 3, wherein the recessed portion and/or raised portion are situated continuously or discontinuously on the outer periphery of the area in which the invasive portion contacts the surface of the organism. 15. The invasive apparatus of claim 3, wherein the recessed portion and/or raised portion are constituted by a rolling body rolling on the surface of the organism. 16. The invasive apparatus ... | - | A61B005/00 B65D081/00
US20050203429 | A1 | 2005-09-15 | Device and method for measuring cardiac function | 2004-03-15 | A device and method for determining at least the left ventricular end diastolic volume LVEDV of a beating heart of in particular a human being, is disclosed, the device comprising a current source supply electrodes, for supplying alternating current to the body, measuring electrodes, for receiving an impedance signal, measuring means, for measuring said impedance signal, a processing unit, for processing and outputting the value of said impedance signal and the first time derivative thereof, and means for determining the duration DFT of a heartbeat, and wherein the processing unit is designed for determining and outputting the value of LVEDV in dependence of both said duration DFT and said impedance and the change of the first time derivative of said impedance during the pre-ejection period. | 1. Device for determining at least a left ventricular end diastolic volume LVEDV for a heartbeat of a beating heart of a mammal, in particular a human being, having a body having a thorax, the device comprising a current source for producing an alternating current with a frequency one or more upper supply electrodes and one or more lower supply electrodes, which can be applied to said body of said mammal and which can be connected to said current source, for supplying said alternating current to said body, one or more upper measuring electrodes and one or more lower measuring electrodes, which can be applied to said body of said mammal above said heart, below said heart, respectively, for receiving an impedance signal that depends on the impedance of a part of said thorax at least comprising said heart, measuring means, connected to the measuring electrodes, for measuring said impedance signal which is received by the measuring electrodes, a processing unit, connected to said measuring means, for processing and outputting at least a value of said impedance signal and a first time derivative of said impedance signal, wherein the device further comprises means for determining a duration DFT of a diastolic filling time of said heart during said heartbeat and for determining a value of said impedance signal at the end of a pre-ejection period of said heart during said heartbeat, which diastolic filling time and pre-ejection period may be determined in a manner known per se, and wherein said processing unit is designed for determining and outputting said value of said left ventricular end diastolic volume LVEDV in dependence of both said duration DFT and said value of said impedance signal and the difference of said value of said first time derivative of said impedance signal between the beginning and the end of said pre-ejection period. 2. Device according to claim 1, wherein the means for determining said duration DFT comprise an electronic circuit, which is able to determine said duration DFT as the time between the moment at which said first time derivative assumes a third local minimum value following a maximum value during said heartbeat, and the moment at which said first time derivative assumes a local minimum value immediately before the next maximum value. 3. Device according to claim 1, wherein said means for determining said duration DFT are sound recording means which are able to determine said duration DFT as the time between the beginning of the second component of the heartsound following a maximum value of said first time derivative during said heartbeat and the beginning of the next heartsound. 4. Device according to claim 1, in which said processing unit outputs said left ventricular end diastolic volume LVEDV as LVEDV=C·(LM0)2·DFT·Δ⁢ ⁢ⅆZMⅆt,whereinC=a predetermined constant in Ohm.cm, L=the shortest distance between said one or more upper measuring electrodes and said one or more lower measuring electrodes in cm, when the de... | IMPEDANCE VASCULAR IMAGING PRODUCTS, LLC | A61B005/04
US20050182317 | A1 | 2005-08-18 | Method and apparatus for locating medical devices in tissue | 2005-01-11 | An apparatus for determining a trajectory for insertion of a medical device into a patient includes a first surface and a second surface which are radiolucent and transparent or translucent. The second surface can be spaced from the first surface so that a point on the first surface and a point on the second surface define the trajectory. Alternatively, a surface which is radiolucent and transparent or translucent can be spaced from the patient so that a point on the surface and a point on the patient define the trajectory. A method for determining a trajectory for insertion of a medical device into tissue comprises visualizing the tissue using at least one of x-ray exposures and fluoroscopy, determining the trajectory for insertion of the medical device into the tissue using the apparatus, and inserting the medical device into the tissue along the determined trajectory. | 1. An apparatus for determining a trajectory for insertion of a medical device into tissue, the apparatus comprising a first surface which is radiolucent and transparent or translucent and a second surface which is radiolucent and transparent or translucent, the second surface spaced from the first surface so that a point on the first surface and a point on the second surface define the trajectory. 2. The apparatus of claim 1 further comprising means for immobilizing the first and second surfaces relative to the tissue. 3. The apparatus of claim 1 wherein the first and second surfaces are substantially parallel. 4. The apparatus of claim 1 wherein the first and second surfaces are not substantially parallel. 5. The apparatus of claim 1 wherein a distance between the first and second surfaces is adjustable. 6. The apparatus of claim 1 wherein the first and second surfaces are separated by a distance sufficient to permit entry of an instrument between the first and second surfaces to mark at least one of the first and second surfaces. 7. The apparatus of claim 1 wherein the medical device is selected from the group consisting of a wire, a needle, a tap, a screw, a hook, a pin, a staple, a depth gauge, a drill, a drill guide, a probe, a device useful for orthopedic surgical intervention, and combinations of these. 8. The apparatus of claim 1 wherein at least one of the first and second surfaces comprises a plastic. 9. The apparatus of claim 8 wherein the at least one of the first and second surfaces comprises a plastic selected from the group consisting of acrylic, epoxy, polyester, polypropylene, polyurethane, polyethylene, polycarbonate, polystyrene, polysulfone, polyetherimide, polyethersulfone, polyphenylsulfone, polyphenylsulfide, acrylonitrile-butadiene-styrene polymer, polyetheretherketone, and combinations thereof. 10. The apparatus of claim 8 wherein the at least one of the first and second surfaces comprises a filler. 11. A method for determining a trajectory for insertion of a medical device into tissue, the method comprising visualizing the tissue using at least one of x-ray exposures and fluoroscopy, determining the trajectory for insertion of the medical device into the tissue using the apparatus of claim 1 and inserting the medical device into the tissue along the determined trajectory. 12. The method of claim 11 further comprising immobilizing the first and second surfaces relative to the tissue. 13. The method of claim 11 further comprising orienting the second surface at a distance from the first surface. 14. The method of claim 13 wherein orienting the second surface at a distance from the first surface comprises orienting the second surface at a distance from the first surface sufficient to permit entry of an instrument between the first and second surfaces to mark at least one of the first and second surfaces 15. The method of claim 11 wherein determining a trajectory for insertion of a medical device... | - | A61B005/05
US06936000 | B2 | 2005-08-30 | Process and apparatus for selecting or designing products having content-free sound outputs | 2003-05-23 | A process and apparatus for selecting or designing a product, such as a muffler, having a complex, content-free sound output which is less stressful or more pleasing. The process includes the steps of sensing at least one physiological response of a subject (21) while the subject listens to an initial content-free sound output, repeating the sensing step for a new content-free sound output, comparing the physiological responses, and selecting the sound output for use in selecting or designing the product which output produces the physiological response that is the least stressful or most pleasing to the subject. The apparatus includes an audio playback device (15), a sound recording (16) of the initial sound, a sound recording (16) of the new sound, and physiological monitoring apparatus (17) suitable for attachment to and monitoring of the physiological responses of the test subject (21) to the playback of the sound recordings. | 1. A process of designing or selecting a product comprising the steps of: sensing at least one physiological response of a subject while the subject listens to an initial content-free sound output using physiological monitoring apparatus to produce a first output; repeating the sensing step for a new content-free sound output to provide a second output; comparing first output for the physiological response for the initial sound output with the second output for the physiological response for the new sound output to determine a response change correlated to a sound change; selecting the physiological response correlated to the sound producing one of: a less stressful sound output, and a more pleasing sound output; and using the selected physiological response to perform one of: selecting as between products, and designing a product, to produce substantially the selected physiological response. 2. The process as defined in claim 1 wherein, the sensing steps are accomplished by sensing at least one electrophysiological response of the subject to the sound outputs. 3. The process as defined in claim 2 wherein, said selecting step is accomplished by selecting the physiological response indicating the least stressful sound output. 4. The process as defined in claim 1, and the steps of: repeating said sensing step for a plurality of new sound outputs; comparing the physiological response to each new sound output to previously sensed physiological responses prior to performing said selecting step. 5. The process as defined in claim 1 wherein, said sensing step is accomplished by using an electromyography monitoring apparatus and electrodes coupled to sense micro-voltages produced by a muscle. 6. The process as defined in claim 1 wherein, said selecting step is accomplished by selecting the physiological response which is the most uniform in at least one of amplitude variance and frequency variance. 7. The process as defined in claim 1 and the step of: changing the sound output between said initial sound output and said new sound output during said sensing step. 8. The process as defined in claim 1 wherein, the sensing step is accomplished while the subject listens to the sound outputs from at least one muffler mounted on the exhaust of an internal combustion engine. 9. The process as defined in claim 8 wherein, said new sound output is produced by changing a physical structure of the muffler. 10. The process as defined in claim 8 wherein, said initial sound output and said new sound output are produced by employing two similar mufflers with one muffler having a changed physical structure relative to the other muffler. 11. The process as defined in claim 8, and determining the sound spectrum makeup of the sound output for both mufflers, and employing the sound spectrum for the selected physiological response to design further mufflers. 12. The process as defined in claim 1 wherein, said sensing steps are accomplished while the subjec... | Flowmaster, Inc. | A61M021/00 A61B005/04 G06F019/00
US06943549 | B2 | 2005-09-13 | Method for processing magnetic resonance imaging image information and magnetic resonance imaging system | 2003-10-07 | A method for processing magnetic resonance imaging image information is characterized by that a magnetic resonance spectral intensity value is measured at each of a plurality of measuring points that are arranged at predetermined intervals along a lengthwise direction, a crosswise direction and a height direction on an object to be measured and several kinds of magnetic resonance imaging image information as a set of the magnetic resonance spectral intensity values measured at the measuring point are obtained by a plurality of different spectral intensity measuring methods with respect to the object to be measured, a magnetic resonance spectral intensity value at the predetermined position is obtained directly or indirectly from a measured results of the magnetic resonance spectral intensity values that is included in the magnetic resonance imaging image information and the predetermined position is set to be identical for all of the several varieties of magnetic resonance imaging image information with respect to each of the magnetic resonance imaging image information, and new image information at the predetermined position is derived by linear calculation between the spectral intensity values. | 1. A method for processing magnetic resonance imaging image information wherein a magnetic resonance spectral intensity value is measured at each of a plurality of measuring points that are arranged at predetermined intervals along a lengthwise direction, a crosswise direction and a height direction on a bone structure to be measured, comprising obtaining magnetic resonance imaging (MRI) image information as a set of the magnetic resonance spectral intensity values measured at each of the plurality of measuring points that are arranged at predetermined intervals along a lengthwise direction, a crosswise direction and a height direction on said bone structure by using two kinds of spectral intensity measuring methods respectively with respect to the bone structure to be measured, the spectral intensity measuring methods comprising: a magnetic longitudinal relaxation (T1) measurement and a magnetic transverse relaxation (T2) measurement; three-dimensionally aligning the magnetic resonance imaging (MRI) image information obtained by the magnetic longitudinal relaxation (T1) measurement with the magnetic resonance imaging (MRI) image information obtained by the magnetic transverse relaxation (T2) measurement and obtaining by interpolation another set of spectral intensity values of the magnetic resonance imaging image information for both the magnetic longitudinal relaxation (T1) measurement and the magnetic resonance imaging image information by the magnetic transverse relaxation (T2) measurement, at the same points as the plurality of measuring points used for said predetermined intervals along a lengthwise direction, a crosswise direction and a height direction on said bone structure, and deriving information showing the bone structure as new MRI image information by performing a linear calculation between the set of spectral intensity values obtained by the magnetic longitudinal relaxation (T1) measurements and the set of spectral intensity values obtained by the magnetic transverse relaxation (T2) measurements at each of the plurality of measuring points that are arranged at said predetermined intervals along a lengthwise direction, a crosswise direction and a height direction on said bone structure. 2. The method for processing magnetic resonance imaging image information described in claim 1, wherein in said interpolating processing step each of the interpolated spectral intensity values obtained by the magnetic transverse relaxation (T2) measurement correspond to the same respective measuring points obtained by the magnetic longitudinal relaxation (T1) measurement. 3. The method for processing magnetic resonance imaging image information in claim 1 wherein the magnetic resonance spectral intensity values each correspond to a hydrogen nucleus magnetic resonance spectral intensity value. 4. The method for processing magnetic resonance imaging image information described in claim 1 further comprising obtaining magnetic resonance imaging imag... | National Institute of Information and Communications Technology Incorporated Administrative Agency | G01V003/00 A61B005/055 G06K009/36
US06931272 | B2 | 2005-08-16 | Method and apparatus to monitor pulmonary edema | 2003-04-29 | In general, the invention is directed to monitoring fluid retention that may accompany congestive heart failure and pulmonary edema. A medical device, such as an implanted pacemaker or an external defibrillator, senses electrical signals associated with the periodic depolarization and re-polarization of a heart. The device processes the electrical signals to obtain one or more “cardiac parameters,” which reflect pulmonary edema. By monitoring the cardiac parameters, the device monitors pulmonary edema. Cardiac parameters comprise the amplitude of the QRS complex, the integral of the QRS complex, or the integral of the QRST segment and the like. When the device detects fluid buildup, the device may respond by taking remedial action and/or generating an alert. | 1. A method comprising: monitoring a cardiac parameter over a plurality of cardiac cycles, the cardiac parameter comprising at least one of: an amplitude of a QRS complex generated by a heart; an integral of the QRS complex, an integral of a QRST segment; and monitoring a pulmonary edema status of a patient as a function of the monitored cardiac parameter. 2. A method according to claim 1, further comprising taking a remedial action in response to the monitoring of the cardiac parameter. 3. A method according to claim 2, wherein taking remedial action comprises at least a one of: delivering pacing stimuli to the heart; delivering a drug to the patient; controlling a device to deliver therapy to the patient; generating an audible, tactile, visual alert signal. 4. A method according to claim 2, further comprising: comparing a change in the monitored cardiac parameter to a threshold; and taking the remedial action when the monitored cardiac parameter surpasses the threshold. 5. A method according to claim 1, further comprising monitoring at least one cardiac parameter over a second plurality of cardiac cycles. 6. A method according to claim 1, further comprising evaluating the monitored cardiac parameter to determine whether a change in the monitored cardiac parameter indicates a change in pulmonary edema. 7. A computer-readable medium comprising instructions for causing a programmable processor to: monitor a cardiac parameter over a plurality of cardiac cycles, the cardiac parameter comprising at least one of an amplitude of a QRS complex generated by a heart, an integral of the QRS complex, and an integral of a QRST segment; and monitor pulmonary edema in a patient as a function of the monitored cardiac parameter. 8. A medium according to claim 7, the instructions further causing the processor to take a remedial action in response to the monitoring of the cardiac parameter. 9. A medium according to claim 8, wherein the instructions causing the processor to take remedial action comprises instructions causing the processor to perform at least one of: delivering pacing stimuli to the heart; delivering a drug to the patient; controlling a device to deliver therapy to the patient; generating an alert. 10. A method according to claim 9, wherein generating an alert signal further comprises wirelessly communicating an alert to a remote transceiver unit. 11. A method according to claim 10, further comprising at least a one of: uploading the pulmonary edema status of the patient to the remote transceiver unit; downloading data or programming instructions to a patient transceiver unit. 12. A medium according to claim 8, the instructions further causing the processor to: compare a change in the monitored cardiac parameter to a threshold; and take the remedial action when the monitored cardiac parameter surpasses the threshold. 13. A medium according to claim 7, the instructions further causing the processor to monitor at least one cardiac ... | Medtronic, Inc. | A61B005/04
US06915150 | B2 | 2005-07-05 | Process and device for the preoperative determination of the positioning data of endoprosthetic parts | 2002-03-08 | In order to be able to ascertain the position of the bone in the body without complicated procedures in a process for the preoperative determination of the positioning data of endoprosthetic parts of a central joint relative to the bones forming the central joint, a respective outer articular point is determined by way of movement of the bones about a respective outer joint which is located at the end of the two bones facing away from the central joint. An articular point is determined for each of the two bones in the area of the central joint, and a direction characteristic for each of these bones is determined by way of a straight-line connection of the two articular points obtained in this manner for the two bones. The orientation of the endoprosthetic parts relative to this characteristic direction is then determined. Apparatus for carrying out the process is also provided. | 1. A method for the preoperative determination of positioning data of an endoprosthetic part of a knee joint relative to a thigh bone and a lower leg bone forming the knee joint, comprising the steps of: moving the thigh bone of the knee joint relative to a corresponding hip bone while determining the positions of the thigh bone and the hip bone, to determine a first articular point for said thigh bone in the area of the hip; the thigh and hip bone positions being determined by securely connecting marking elements to said bones and determining the respective positions of the marking elements using a measuring device that provides signals corresponding to the respective positions to a data processing system; determining a second articular point for said thigh bone in the area of the knee joint; determining a first characteristic direction for said thigh bone by way of a straight-line connection of the first and second articular points; and determining an orientation of the endoprosthetic part relative to the first characteristic direction. 2. A method in accordance with claim 1, wherein: said first articular point corresponds to a central point of said hip joint; and said second articular point corresponds to an intersection point of a plurality of curves of maximum invariance generated by movement, relative to one another, of the thigh bone and the lower leg bone at the knee joint. 3. A method in accordance with claim 1, comprising the further steps of: moving the lower leg bone of the knee joint relative to a corresponding ankle bone, to determine a third articular point in the area of an ankle joint for said lower leg bone and determining the positions of the lower leg bone and the ankle bone; determining a fourth articular point in the area of the knee joint for said lower leg bone; determining a second characteristic direction for said lower leg bone by way of a straight-line connection of the third and fourth articular points; and determining the orientation of an endoprosthetic part relative to the second characteristic direction. 4. A method in accordance with claim 3, wherein: said third articular point corresponds to an intersection point of pivot axes of the ankle joint about an axis extending transversely in relation to the lower leg bone and about an axis extending longitudinally in relation to the lower leg bone; and said fourth articular point corresponds to an intersection point of a plurality of curves of maximum invariance generated by movement, relative to one another, of the lower leg bone and the thigh bone at the knee joint. 5. A method in accordance with claim 3, wherein, for the orientation of the endoprosthetic part, sawing planes serving as contact surfaces for the endoprosthetic part are determined, said planes taking up predetermined orientations relative to the characteristic directions. 6. A method in accordance with claim 5, wherein the sawing planes are at right angles to the characteristic directions. 7. ... | Aesculap AG & Co. KG Aesculap-ICP S.A. | A61B005/00
US06928742 | B2 | 2005-08-16 | Method and apparatus for finding the position of a mechanical axis of a limb | 2001-05-17 | A method of finding the position of a mechanical axis running in the longitudinal direction through a limb that is rotatably supported by its first end in a center of rotation that is not fixed and is not accessible for the mechanical determination of coordinates, by means of an optical coordinate-measurement device with an indicator to detect measurement-point coordinates in one rotational position of the limb, such that, for each rotational position, a multi-point indicator rigidly attached near the second end of the limb signals several measurement-point coordinates, and, from the sets of measurement-point coordinates detected in a plurality of rotational positions, at least one group is selected that can be assigned to the same site of the center of rotation, and the measurement-point-coordinate sets assigned to this site of the center of rotation are used to calculate the mechanical axis. | 1. A method of finding the position of a mechanical axis running in the longitudinal direction through a limb, the limb rotatably supported by a first end via a movable and inaccessible center of rotation for the mechanical determination of coordinates, comprising: providing an optical coordinate-measurement device with at least one multi-point indicator to signal measurement-point coordinates in a rotational position of the limb; rigidly attaching said multi point indicator near a second end of the limb; detecting several measurement-point coordinates (P11, P21, P31, Pn1) per rotational position of the limb; recording said measurement-point coordinates; selecting from measurement-point-coordinate sets (P11-Pn1, P12-Pn2, P1m-Pnm) at least one group; assigning said at least one group to a same site of the center of rotation; and calculating the position of the first end of the limb and a mechanical axis running through the first and second ends using the measurement-point-coordinate sets (P11-Pn1, P12-Pn2, P1m-Pnm) assigned to said site of the center of rotation without piercing a skin of the limb above said second end. 2. The method according to claim 1, further comprising: calculating several spherical surfaces that represent paths through which the second end of the limb moves from the at least one group of measurement point coordinate sets (P11-Pn1, P12-Pn2, P1m-Pnm) assigned to said same site of the center of rotation; and calculating the coordinates of a point on which said spherical surfaces are centered to represent the center of rotation of the limb as a point on the mechanical axis, said calculation employing the equation position P(n m) relative to P(n+i m)=position P(n m+j) relative to P(n+im+j). 3. The method of claim 1, wherein the selection of the at least one group of measurement-point-coordinate sets (P11-Pn1, P12-Pn2, P1m-Pnm) from a number of sets that have been collected in a plurality of rotational positions of the limb is performed by proceeding through several steps of an iteration procedure, in each step of which one measurement-point-coordinate set is eliminated and an improvement thereby achieved is evaluated. 4. The method according to claim 3, wherein the evaluation is accomplished by means of an iterative calculation by a least-squares method. 5. The method of claim 1, further comprising: calibrating the multi-point indicator before beginning the collection of the measurement-point coordinates; comparing measurement-point coordinate relations resulting from said calibration with the relations of the recorded measurement-point coordinates for every rotational position of the limb; and deleting a measurement-point-coordinate set lying outside a predetermined tolerance limit. 6. The method of claim 1, further comprising specifying a second point required for the calculation of the mechanical axis, in terms of bony reference points by employing the optical coordinate measurement device with an additional indicator... | Plus Orthopedics AG | A61B005/103
US06950690 | B1 | 2005-09-27 | Method for delivering a device to a target location | 1999-10-21 | Capsule (60) moves through the gastrointestinal tract (62) in a first pass to generate a map of the gastrointestinal tract, and to identify a location of interest. In its second pass, capsule (60) moves through the gastrointestinal tract, and is controlled to perform a job at the identified location. Repeated localizations generate generate a map of the route taken by the capsule in the gastrointestinal tract (62). images displayed on the image monitor (61) are compared with the generated map displayed on the position monitor (63) to identify the location of a pathology (72). | 1. A method comprising: recording a first set of images from a gastrointestinal tract using a swallowable imaging device;identifying an image showing a location of interest;recording a second set of images from the gastrointestinal tract using a swallowable imaging device; andperforming image analysis by comparing images from the first set with images from the second set to identify in the second set an image of interest corresponding to an image in the fist set, thereby determining the location of the imaging device relative to the location of interest. 2. The method according to claim 1, wherein the imaging device is to generate data, and wherein the imaging device is a capsule comprising: means for signal analysis of data generated in a first pass and a second pass; andmeans for controlling the imaging device in a second pass according to said signal analysis; andmeans for performing a job in the gastrointestinal tract. 3. The method according to claim 1, comprising the steps of: inserting the imaging device into the gastrointestinal tract in a first pass;locating the imaging device; anddisplaying the location on a position monitor. 4. The method according to claim 3, further comprising a step of displaying the location of the imaging device two or three dimensionally. 5. The method according to claim 4, wherein the location of the imaging device is displayed as an overlay to a schematic presentation of the gastrointestinal tract. 6. The method according to claim 1, wherein the step of recording a first set of images using a swallowable imaging device comprises recording the first set of images in a first pass, and wherein the step of recording a second set of images using a swallowable imaging device comprises: recording the second set of images from the gastrointestinal tract in a second pass;performing image analysis by comparing images from the first pass and of images from in the second pass; anddetermining the location of the imaging device relative to the location of interest. 7. The method according to claim 6, wherein the first pass and the second pass are one or more passes. 8. The method according to claim 1, wherein the location of interest is a location of a pathology. | Given Imaging LTD | A61B005/05
US06937889 | B2 | 2005-08-30 | Method and apparatus for determining pregnancy possibility | 2001-10-02 | Disclosed are method and apparatus for making a decision of possibility of pregnancy in terms of how the values of bioelectrical impedance vary after expiration of a certain length of time since the ovulation day. | 1. A pregnancy possibility determining apparatus comprising: a plurality of pairs of electrodes; a bioelectrical impedance meter; a bioelectrical impedance storing device; an ovulation decision-making unit or an ovulation presuming unit; a pregnancy decision-making unit; and a warning unit, wherein said pairs of electrodes can be applied to selected points of the outer layer of the skin of a woman's body; said bioelectrical impedance meter measures the value of the bioelectrical impedance appearing between one of said pairs of electrodes; said boielectrical impedance storing device stores the so measured values of bioelectrical impedance; said ovulation decision-making unit makes a decision as to when the woman has an ovulation day on the basis of a time-sequence transition or historical record of the values of bioelectrical impedance stored in the bioelectrical impedance storing device; or said ovulation presuming unit counts a predetermined number of days from the beginning of a next menstration period presumable from the time-sequence transition or historical record of the values of bioelectrical impedance stored in the bioelectrical impedance storing device, and said ovulation presuming unit presumes that the day so counted backward from the presumable beginning day of the next menstration period falls on the ovulation day; said pregnancy decision-making unit makes a decision of the possibility of pregnancy in terms of whether or not a predetermined number of days have passed from the ovulation day actually determined or presumed with the values of bioelectrical impedance remaining low; and said warning unit informs the woman of the result decision-making of the possibility of pregnancy. 2. A pregnancy possibility determining apparatus according to claim 1 wherein it further comprises a physical condition decision-making unit, which can make a decision as to which physical phase of the monthly body condition the woman has presently on the basis of the time-sequence transition or historical record of the values of bioelectrical impedance stored in the bioelectrical impedance storing device, whereby the warning unit may inform the woman of which physical phase of the monthly body condition the woman has presently. 3. A pregnancy possibility determining apparatus according to claim 1 or 2 wherein the possibility of pregnancy is presumed when 21 days have passed from the ovulation day actually determined or from the presumed ovulation day with the values of bioelectrical impedance remaining low. 4. A pregnancy possibility determining apparatus according to claim 1 or 2 wherein pieces of information provided by the warning unit are changed depending on how many days have passed from the ovulation day actually determined or from the presumed ovulation day with the values of bioelectrical impedance remaining low. 5. A pregnancy possibility determining apparatus according to claim 1 or 2 wherein the possibility of pregnancy is given by numerical... | Tanita Corporation | A61B005/05
US06949070 | B2 | 2005-09-27 | Non-invasive blood glucose monitoring system | 2003-08-21 | A non-invasive blood glucose monitoring system wherein sensors in contact with separate locations on the ear and calibrated to be accurate to at least ±0.035 degrees Centigrade take the ear temperatures at these locations up to four times per minute continuously to calculate the temperature differential, and using this temperature differential in conjunction with a value determined by taking the square root of the product of the fasting blood glucose and HbA1c that becomes the base line glucose reference level, it can be determined that if the temperature differential decreases, then the blood glucose has increased 1 mg/dl per approximately 0.024 C, while if the temperature differential increases, the blood glucose has decreased 1 mg/dl per approximately 0.024 C. | 1. A non-invasive blood glucose monitoring process, comprising: mounting one sensor adjacent to the tragus region of the ear of a human diabetic patient and one sensor adjacent to the anthelix region of the ear of a human diabetic:obtaining a value of a fasting blood glucose measurement;obtaining a value of an HbA1c measurement;multiplying the value of the fasting blood glucose by the value of the HbA1c measurement to get a product;taking the square root obtained from the product of the fasting blood glucose multiplied by the HbA1c and using this value as the base line glucose reference level;measuring the temperature of the tragus region of the ear using the adjacent sensor;measuring the temperature of the anthelix region of the ear using the adjacent sensor;determining the temperature differential between the tragus and anthelix with respect to the base line glucose reference glucose so that if the temperature differential subsequently decreases then the person's blood glucose has increased by 1 mg/dl per approximately 0.024° C. and if the temperature differential subsequently increases then the person's blood glucose has decreased by 1 mg/dl per approximately 0.024° C. 2. The process of claim 1 wherein the sensors are accurate to ±0.035 K. 3. The process of claim 2 wherein sampling the temperature of the anthelix region and the tragus region of the ear is done multiple times per minute by the adjacent sensor, resulting in essentially continuous monitoring. 4. The process of claim 3 wherein the temperature data is transmitted to an adjacently mounted microprocessor for analysis and readable output so that the diabetic patient can continuously monitor blood glucose levels. 5. A process for measuring the blood glucose level in a person by using differential ear temperatures, comprising the steps of: (a.) establishing a base line glucose reference level by (i.) testing a blood sample from the person taken after fasting to determine the fasting glucose level;(ii.) testing the same blood sample to determine the HbA1c level, as a percentage, and converting it to the same unit of measurement as the fasting glucose level;(iii.) multiplying the fasting glucose level by the HbA1c level to obtain a product;(iv.) taking the square root of the said product to determine a base line glucose reference level for the person;(b.) establishing a base line temperature differential for the person, at substantially the same time as the blood sample from the previous step has been drawn, by: (i.) applying an external sensor at the tragus of the person's ear and obtaining a temperature measurement;(ii.) applying an external sensor at the anthelix of the person's ear and obtaining a temperature measurement;(iii.) calculating the temperature differential between the tragus temperature and the anthelix temperature to obtain a base line temperature differential;(c.) at subsequent times, measuring the instant temperature differential at the tragus and anthelix of the pe... | - | A61B005/00
US06930602 | B2 | 2005-08-16 | Coaxial cable antenna for communication with implanted medical devices | 2003-04-25 | A coaxial cable antenna for use in an external device, such as a programmer or monitor, to enhance communication between the external device and an implanted medical device (IMD). The coaxial cable antenna provides the external device with polarization diversity. For example, the coaxial cable antenna includes a first portion and a second portion that are substantially perpendicular to one another. Each of the portions of the coaxial cable antenna has a different polarization orientation, thus providing the programmer with polarization diversity. Further, the external device may include more than one coaxial cable antenna to provide the external device with spatial diversity as well as polarization diversity provided by the coaxial cable antenna design. The coaxial cable antenna configurations reduce problems associated with polarization mismatches, antenna nulls, and multi-path propagation interference. | 1. A device to communicate with an implanted medical device, the device comprising: a housing having a first side, a second side and a top portion extending between the first side and the second side; a first coaxial cable antenna having a first portion substantially parallel to the first side and a second portion substantially parallel to the top portion; a second coaxial cable antenna having a first portion substantially parallel to the second side and a second portion substantially parallel to the top portion; and a receiver that receives signals from the implanted medical device via at least one of the first and second coaxial cable antennas. 2. The device of claim 1, further comprising a transmitter that transmits signals to the implanted medical device via at least one of the first and second coaxial cable antennas. 3. The device of claim 1, wherein each of the coaxial cable antennas includes an outer conductive cladding, and a portion of the outer conductive cladding is removed to expose an insulator of the coaxial cable antenna. 4. The device of claim 3, wherein each of the coaxial cable antennas includes a center conductor, and wherein a portion of the exposed insulator is removed to expose the center conductor of the coaxial cable antenna. 5. The device of claim 4, further comprising a resistor connected between the exposed center conductor of the coaxial cable antenna and the outer conductive cladding of the coaxial cable antenna. 6. The device of claim 4, further comprising a capacitor connected between the exposed center conductor of the coaxial cable antenna and the outer conductive cladding of the coaxial cable antenna. 7. The device of claim 1, wherein each of the coaxial cable antennas comprises a hole that extends partially through coaxial cable antenna to cut through the center conductor of the coaxial cable antennas in order to tune an operating frequency of the antenna. 8. The device of claim 1, wherein each of the coaxial cable antennas includes an center portion that exposes a center conductor of the coaxial cable antenna. 9. The device of claim 1, wherein the coaxial cable antennas are spaced a fraction of a wavelength apart from one another to achieve spatial diversity. 10. The device of claim 9, wherein the coaxial cable antennas are spaced substantially one-half of a wavelength apart from one another to achieve spatial diversity. 11. The device of claim 1, wherein an operating frequency of the coaxial cable antennas is approximately 403 megahertz. 12. The device of claim 1, wherein the device comprises a programmer for the implanted medical device. 13. The device of claim 1, wherein the device comprises a patient monitor for the implanted medical device. | Medtronic, Inc. | G08B001/08 A61B005/00 H01Q001/00
US06932772 | B2 | 2005-08-23 | Noninvasive blood pressure measuring method and apparatus | 2001-10-16 | A method and a device for non-invasive blood pressure measurement wherein the angle between the hand and the wrist, and the turning angle of the wrist relative to the middle part of the forearm, are kept to the most suitable degree for measuring the blood pressure of the radial artery. At least one pressure bladder and one arterial pulse transducer array are placed on the skin over the radial artery of the wrist to apply the external pressure to the artery and to detect the change of the arterial pulse signals. This method and device can correctly measure the intermittent or continuous blood pressure of the radial artery or the ulnar artery based on the principles of oscillation method and volume compensation method, and effectively eliminate the influence on the measurement due to body movement and the influence on blood circulation and neural function of the hand caused by long-term blood pressure measurement. | 1. A method for non-invasively measuring arterial blood pressure at a wrist of a patient, said method comprising the steps of: a) keeping a wrist of a patient at a posture which lowers a position of at least one tendon of the wrist near to a radial artery to be measured, and causes the radial artery to be close to a radius of the wrist; b) applying a changing external pressure to the skin above a point where the radial artery crosses a most protuberant spot on a volar aspect of the radius of the wrist; c) detecting a pulse wave signal of the radial artery along with a change in said external pressure on the skin above said point; d) measuring blood pressure of the radial artery by measuring said external pressure applied to the radial artery when said pulse wave signal changes. 2. The method as defined in claim 1, wherein said step of keeping the wrist at said posture comprises forming a flexing angle of between approximately 100 and 170 degrees between a dorsal side of the wrist and a dorsal side of the hand attached to the wrist. 3. The method as defined in claim 1, wherein said step of keeping the wrist at said posture comprises forming a flexing angle of between approximately 100 and 170 degrees between a dorsal side of the wrist and a dorsal side of the hand attached to the wrist, and synchronously forming a turning angle of the wrist relative to the forearm attached to the wrist of between approximately 30 and 100 degrees towards a medial side of the patient's body. 4. The method as defined in claim 1, wherein said step of keeping the wrist at said posture comprises forming a flexing angle of between approximately 100 and 170 degrees between a dorsal side of the wrist and a dorsal side of the hand attached to the wrist, and synchronously forming a deflecting angle from a central line of the palm of the hand relative to a central line of a volar side of the wrist at between approximately 10 and 40 degrees towards the little finger of the hand. 5. The method as defined in claim 1, wherein said step of keeping the wrist at said posture comprises forming a flexing angle of between approximately 100 and 170 degrees between a dorsal side of the wrist and a dorsal side of the hand attached to the wrist, and synchronously forming a turning angle of the wrist relative to the forearm attached to the wrist of between approximately 30 and 100 degrees towards a medial side of the patient's body and a deflecting angle from a central line of the palm of the hand relative to a central line of a volar side of the wrist at between approximately 10 and 40 degrees towards the little finger of the hand. 6. The method as defined in claim 1, wherein said step of detecting a pulse wave signal of the radial artery includes measuring an oscillation in said external pressure caused by a pulsation of the radial artery. 7. The method as defined in claim 1, wherein said step of detecting a pulse wave signal of the radial artery includes measuring an oscillation i... | - | A61B005/02
US07294107 | B2 | 2007-11-13 | Standardized medical cognitive assessment tool | 2004-10-25 | A testing system and method for evaluation of neurological function are provided. Specifically, the system and method can be used to differentiate between normal and pathological function for motor skills, logic, reasoning, coordination, verbal function, memory, and various other skills. In addition, it is designed to provide a package to a clinician, including a recommended battery of tests and a results report. The system and method described herein is designed to reduce bias due to the human nature of the tester, while still maintaining versatility, individualized attention and depth of analysis in testing. | 1. A method for processing data for a neurological parameter, the method comprising: defining multiple performance zones, said defining multiple cutoff values calculated by comparing classifications of data from computerized cognitive tests with an independent classification; calculating a number of false positives and false negatives from said comparison; and choosing a first cutoff value based on a first cutoff criterion for numbers of false positives or false negatives and a second cutoff value based on a second cutoff criterion for numbers of false positives or false negatives;providing a computerized cognitive test to a user;collecting data from said computerized cognitive test;calculating a score for said neurological parameter based on said collected data; andplacing said calculated score in one of said defined multiple performance zones. 2. The method of claim 1, further comprising providing a report showing said defined multiple performance zones and said placed calculated score. 3. The method of claim 1, wherein said multiple performance zones include a normal zone, an abnormal zone, and at least one additional zone in between said normal zone and said abnormal zone. 4. The method of claim 1, wherein said multiple performance zones are based on at least one of: a 10 point scale, a z-scale, an IQ scale or a linear transformaton thereof. 5. The method of claim 4, wherein said multiple performance zones are based on a 10 point scale and wherein a first cutoff value is between 6 and 9 and a second cutoff value is between 1 and 4. 6. The method of claim 4, wherein said multiple performance zones are based on a z-scale and wherein said multiple cutoff values are numbers between −1 and 1. 7. The method of claim 1, wherein said defining multiple performance zones further comprises choosing a third cutoff value based on a third cutoff criterion for numbers of false positives or false negatives. 8. The method of claim 1, further comprising normalizing said collected data to a reference population and standardizing said collected data to a standard scale, and wherein said calculating a score comprises calculating a score based on said normalized and standardized collected data. | NeuroTrax Corporation | A61B005/00
US07404796 | B2 | 2008-07-29 | System for determining insulin dose using carbohydrate to insulin ratio and insulin sensitivity factor | 2004-03-01 | An apparatus and method are provided for determining a patient's carbohydrate to insulin ratio (CIR) and insulin sensitivity factor (ISF), and using these values, along with values for current blood glucose level and deviation from target blood glucose level, for determining insulin dose in view of carbohydrate intake during a particular time period. The apparatus and method employ algorithms that can be implemented in any of a personal computer, personal data assistant, hand held computing device, blood glucose monitor, infusion pump, medication delivery pen, meter, calculator, among other therapeutic, diagnostic or informational devices used for managing a patient's blood glucose levels. | 1. An apparatus for determining factors for insulin therapy comprising: a memory device storing at least one data set, the data set comprising blood glucose readings for, respectively, substantially the beginning of and substantially the end of a selected period of time, a value corresponding to the patient's food intake for the selected period, and the amount of insulin administered to the patient during the selected period; anda processing device programmed to use an insulin sensitivity factor for the patient wherein the initial insulin sensitivity factor can be one of an estimated insulin sensitivity factor, the most recently known insulin sensitivity factor, and an initial insulin sensitivity factor, and to determine a carbohydrate to insulin ratio for the at least one data set using the insulin sensitivity factor;wherein said processing device is programmed to determine a weighted average for a carbohydrate to insulin ratio for a selected time period using the carbohydrate to insulin ratio for each of respective data sets. 2. An apparatus for determining factors for insulin therapy comprising: a memory device storing at least one data set, the data set comprising blood glucose readings for, respectively, substantially the beginning of and substantially the end of a selected period of time, a value corresponding to the patient's food intake for the selected period, and the amount of insulin administered to the patient during the selected period; anda processing device programmed to use an insulin sensitivity factor for the patient wherein the initial insulin sensitivity factor can be one of an estimated insulin sensitivity factor, the most recently known insulin sensitivity factor, and an initial insulin sensitivity factor, and to determine a carbohydrate to insulin ratio for the at least one data set using the insulin sensitivity factor;wherein said processing device is programmed to determine an insulin sensitivity factor for each data set using a carbohydrate to insulin ratio for the patient wherein the carbohydrate to insulin ratio can be an estimated carbohydrate to insulin ratio, the most recently known carbohydrate to insulin ratio, an initial carbohydrate to insulin ratio, the carbohydrate to insulin ratio determined for a data set, and a weighted average for a carbohydrate to insulin ratio for a selected time period using the carbohydrate to insulin ratio for each of respective data sets. 3. An apparatus as claimed in claim 2, wherein said processing device is programmed to determine a weighted average for an insulin sensitivity factor for a selected time period using the insulin sensitivity factor for each of respective data sets. 4. An apparatus as claimed in claim 1, wherein said processing device is selected from the group consisting of a personal computer, a personal data assistant, a hand held computing device, a blood glucose monitor, an infusion pump, a medication delivery pen, a meter, a calculator, a therapeutic device u... | Becton Dickinson and Company | A61B005/00 A61B005/05 A61M031/00
US07336992 | B2 | 2008-02-26 | Body composition measuring device | 2005-03-01 | An object of the present invention is to provide a body composition measuring device used in arithmetically deriving an index indicative of body composition in accordance with the bioelectric impedance measuring method, in which a highly accurate calculation result can be obtained with the reduced effect from the fluctuation in a day while using a simple measuring method. Provided is a body composition measuring device in which the bioelectric impedance value is measured at each different frequency by applying the current at a plurality of different frequencies, for example, at a first frequency and a second frequency, to the living body, while concurrently correcting the measured bioelectric impedance value at the first frequency or at the second frequency by using the difference in the bioelectric impedance values between the first and the second frequencies to calculate the index indicative of the body composition based on the corrected bioelectric impedance value, or while concurrently calculating the index indicative of the body composition based on either one of the measured bioelectric impedance values at the first frequency or at the second frequency and then correcting the calculated index indicative of the body composition by using the difference between the bioelectric impedance values at the first and the second frequencies. | 1. A body composition measuring device comprising: a current applying unit which applies a current at a first frequency and a current at a second frequency to a living body; a voltage measuring unit which measures a voltage induced in the living body from the application of the current; a bioelectric impedance calculation unit which calculates a bioelectric impedance value for each frequency from the applied current and the measured voltage; and a body composition calculation unit which calculates an index indicative of the body composition based on the calculated bioelectric impedance value, said device characterized in that; said body composition calculation unit corrects the index indicative of the body composition, that has been calculated based on either one of the bioelectric impedance value at the first frequency or the bioelectric impedance value at the second frequency, by using a difference between the bioelectric impedance value at the first frequency and the bioelectric impedance value at the second frequency according to the following equation for correction: P′=P+[a×P×{Z(F1)−Z(F2)}/Z(F2)+b],where P′: the corrected index indicative of the body composition;P: the calculated index indicative of the body composition before correction;Z(F1): the bioelectric impedance at the first frequency;Z(F2): the bioelectric impedance at the second frequency; anda, b: constants. | Tanita Corporation | A61B005/05
US07239904 | B2 | 2007-07-03 | Component concentration measurement method and device | 2003-05-07 | The invention relates to measuring the concentration of a target component in an object. The invention provides a component concentration measurement method including a first step in which light is irradiated onto a measurement object held in a first magnetic field state for detecting the light from the object, a second step in which light is irradiated onto the object held in a second magnetic field state different from the first state for detecting the light from the object, and a third step in which the concentration of the target component is calculated based on the detection results in the first and the second steps. The first magnetic field state may be a magnetic-field-modulated state, while the second state may be a non-magnetic-field-modulated state. | 1. A component concentration measurement method, comprising: a first step of irradiating light onto an object of measurement with the object of measurement in a first magnetic field state, and detecting a state of light from the object of measurement at this time;a second step of irradiating light onto the object of measurement with the object of measurement in a second magnetic field state different from the first magnetic field state, and detecting a state of light from the object of measurement at this time; anda third step of calculating the concentration of a target component based on a detection result in the first step and a detection result in the second step;wherein in the first and second steps, the state of light from the object of measurement is detected as the absorbance or the amount of light; andwherein in the third step, the concentration of the target component is calculated based on the difference Δ between the absorbance or the amount of light measured in the first step and the absorbance or the amount of light measured in the second step. 2. The component concentration measurement method according to claim 1, wherein the first magnetic field state is a magnetic-field-modulated state obtained by applying a magnetic field to the object of measurement from outside, the second magnetic field state being a non-magnetic-field-modulated state. 3. The component concentration measurement method according to claim 2, wherein the first magnetic field state is attained by applying a magnetic field to the object of measurement such that the magnetic flux density at the center of the luminous flux of the light irradiated onto the object of measurement is 100 to 1000 gauss. 4. The component concentration measurement method according to claim 1, wherein the light irradiated onto the object of measurement is linearly polarized light. 5. The component concentration measurement method according to claim 4, wherein in the first and second steps, the state of light from the object of measurement is detected after making the light into linearly polarized light using an analyzer. 6. The component concentration measurement method according to claim 5, wherein the analyzer is disposed so as to selectively transmit light having a different oscillation plane to the oscillation plane of the light irradiated onto the object of measurement. 7. The component concentration measurement method according to claim 6, wherein the analyzer is disposed in a state with the polarization axis thereof shifted by 1.0 to 10.0° in terms of the absolute value from a position of the polarization axis of the analyzer at which the amount of light transmitted by the analyzer is lowest when light is irradiated onto the object of measurement in the second magnetic field state. 8. The component concentration measurement method according to claim 1, wherein the absorbance or the amount of light is measured based on light transmitted through the object of measurement. 9. Th... | Arkray, Inc. | A61B005/00
US07351208 | B2 | 2008-04-01 | Respiration monitoring system and method | 2004-03-12 | An impedance variation respiration monitor determines the variation in human body impedance between two electrodes coupled to the surface of the body. One of the two electrodes is attached to the thorax below the armpit and the other of the two electrodes is attached to the leg extending from the opposing side of the thorax. The variation in impedance between these two electrodes measured by the monitor is closely correlated to the respiration rate of the subject and is particularly responsive to and indicates combined abdominal and thoracic breathing. | 1. A patient monitoring system comprising: a plurality of inputs, the plurality of inputs being configured to be coupled to a plurality of electrodes including first, second and third electrodes;a processing circuit coupled to the plurality of inputs, the processing circuit being configured to process signals from the plurality of electrodes to produce a respiration parameter for a patient, the processing circuit having a first mode of operation in which the processing circuit produces the respiration parameter by measuring impedance between the first and second electrodes and uses the third electrode to eliminate or reduce a common mode voltage present in the signals obtained from the first and second electrodes, and the processing circuit having a second mode of operation in which the processing circuit produces the respiration parameter by measuring impedance between the third electrode and an additional one of the plurality of electrodes. 2. The system of claim 1, wherein the third electrode is connected to the processing circuit by the RL leadwire. 3. The system of claim 1, wherein the processing circuit is capable of operating in the first and second modes of operation simultaneously. 4. The system of claim 1, wherein the additional one of the plurality of electrodes is one of the first and second electrodes. 5. The system of claim 1, wherein the respiration parameter is respiration rate. 6. The system of claim 1, wherein the first and second electrodes are attached to a human having a abdomen and at least one lung and further wherein the first electrode and second electrodes are attached to the human such that a straight line extending from the first electrode to the second electrode passes through a lower portion of the lungs adjacent to the abdomen. 7. The system of claim 6, wherein the straight line substantially avoids passing through an aorta, heart, neck, or any shoulder of the patient. 8. The system of claim 6, wherein the first electrode is attached to at least a right or left leg. 9. The system of claim 8, wherein the first electrode is attached to the left leg at a LL location or to the right leg at a RL location. 10. The system of claim 6, wherein the second electrode is attached to an opposite side of abdomen as the first electrode and further wherein the second electrode is located below an armpit. 11. The system of claim 1, wherein the second electrode is attached to an electrode location selected from the group consisting of the V5R, HV5R, V6R, HV6R, V5, HV5, V6, and HV6 electrode locations. 12. The system of claim 11, wherein the second electrode is attached to an electrode location selected from the group consisting of the V5R V6R, HV5R and HV6R electrode locations. 13. An apparatus for monitoring the respiration rate of a human having a thorax and at least one lung, the apparatus comprising: a first input configured to be connected to a first electrode attached to the thorax;a second input configured to be con... | GE Medical Systems Information Technologies, Inc. | A61B005/08
US07686012 | B2 | 2010-03-30 | Apparatus for non-invasively measuring cardiac output | 2005-05-02 | Apparatus and methods for non-invasively determining cardiac output using partial re-breathing techniques are disclosed in which the apparatus is constructed with an instantaneously adjustable deadspace for accommodating differences in breathing capacities of various patients. The apparatus is constructed of inexpensive elements, including a single two-way valve which renders the apparatus very simple to use and inexpensive so that the unit may be readily disposable. The method of the invention provides a novel means of estimating cardiac output based on alveolar CO2 values rather than end-tidal CO2 values as previously practiced. A program for calculating cardiac output is also disclosed. | 1. Apparatus configured to facilitate rebreathing by a subject, comprising: an airway conduit configured to communicate with a respiratory system of a patient;a volume-adjustable deadspace conduit comprising an alternate pathway to at least a portion of the airway conduit and including ends secured to and in at least selective communication with the airway conduit, the volume-adjustable deadspace conduit configured to be adjusted to one of more than two fixed volumes to provide a volume-adjustable deadspace from which the subject may rebreathe; anda flow control element comprising a single one two-way valve for selectively controlling flow into and out of the volume-adjustable deadspace conduit. 2. The apparatus of claim 1, wherein the airway conduit comprises at least a portion of the volume-adjustable deadspace. 3. The apparatus of claim 1, wherein the airway conduit includes a breathing tube including a first end for interfacing with a subject and an opposite second end, a Y-piece at the second end of the breathing tube, an inspiratory conduit connected to a first branch of the Y-piece, and an expiratory conduit connected to a second branch of the Y-piece. 4. The apparatus of claim 3, wherein the inspiratory conduit comprises at least a portion of the volume-adjustable deadspace. 5. The apparatus of claim 3, wherein the expiratory conduit comprises at least a portion of the volume-adjustable deadspace. 6. The apparatus of claim 1, wherein the volume-adjustable deadspace conduit comprises at least one volume-expandable and volume-contractible element. 7. The apparatus of claim 1, wherein the single one two-way valve is located adjacent to a junction between the airway conduit and the volume-adjustable deadspace conduit. 8. The apparatus of claim 7, further comprising: a flow restrictor located along a length of the airway conduit to, in conjunction with the single one two-way valve, facilitate selective direction of gas into the volume-adjustable deadspace \conduit. 9. The apparatus of claim 1, further comprising: a volume-adjustable element positionable between the airway conduit and a source of ventilation gas. 10. The apparatus of claim 1, wherein the volume-adjustable deadspace comprises an evacuation line for collecting exhaled gas and a gas-release element associated with the evacuation line for tailoring an amount or carbon dioxide concentration of the exhaled gas within the evacuation line. 11. The apparatus of claim 6, wherein the at least one volume-expandable and volume-contractible element comprises a section of corrugated tubing. 12. The apparatus of claim 11, wherein the single two-way valve is located to facilitate selective direction of gas into the at least one volume-expandable and volume-contractible element. 13. The apparatus of claim 12, further comprising: a flow restrictor located along a length of the airway conduit to, in conjunction with the single two-way valve, facilitate selective direction of gas into t... | RIC Investments, LLC | A61M015/00 A61M016/00 A61B005/00
US07090644 | B2 | 2006-08-15 | Device for determining a characteristic point in the cardiac cycle | 2005-03-01 | The present invention relates to a device for determining a characteristic point in the cardiac cycle that comprises means for calculating the curve of the blood flow rate D(t) in the aorta from the curve of the arterial blood pressure signal P(t) and determining from the curve of the blood flow rate D(t) in each cardiac cycle the time at which an incisura point lies. The device can be used for activating an intra-aortal balloon pump (IABP). | 1. A method for activating an intra-aortal balloon pump (IABP) comprising: (a) calculating the curve of the blood flow rate D(t) in the aorta from the curve of the arterial blood pressure signal P(t) and determining from the curve of the blood flow rate D(t) in each cardiac cycle the time at which an incisura point lies, wherein the incisura point is determined from a first local minimum in the curve of the blood flow rate D(t) after the beginning of an ejection phase;(b) delivering a first signal when the incisura point is reached, wherein said first signal activates an intra-aortal balloon pump (IABP) to inflate; and(c) delivering a second signal at the beginning of the ejection phase, wherein said second signal activates an intra-aortal balloon pump (IABP) to deflate. 2. The method according to claim 1, wherein the blood flow rate D(t) lies below a threshold value Dd. 3. The method according to claim 2, wherein Dd is equal to 10% of the blood flow rate when the blood flow rate from the left ventricle has reached its maximum value. 4. The method according to claim 2, wherein Dd=0. 5. The method according to claim 1, wherein the incisura point is determined when D(t)=0 after the beginning of an ejection phase. 6. The method according to claim 1, which further comprises filtering out a high-frequency noise on the arterial blood pressure signal P(t). 7. The method according to claim 1, wherein calculation of the curve of the blood flow rate D(t) in the aorta from the curve of the arterial blood pressure signal P(t) is based on the Windkessel model. | Arrow International Investment Corp. | A61B005/02 A61N001/362
US07496407 | B2 | 2009-02-24 | Nerve stimulator measuring device | 2004-12-23 | A nerve stimulator measuring device used to measure the length of electrical conduction of a nerve using a standard electrical nerve stimulator. The device includes an outer housing attached or integrally formed on the cathode probe on the standard nerve stimulator. Mounted on the two probes or located inside the outer housing is a retractable, flexible tape measure with length measure units printed thereon. During assembly, the outer housing is positioned over the two probes so that the tape measure disposed therebetween. During use, the end point of the tape is positioned over the recording sensor. The nerve stimulator is then pulled towards the hand so that the tape unwinds to the display the desired distance. The nerve stimulator is then held so that the cathode probe is pressed against the skin over the nerve and adjacent to the desired distance shown on the tape. The nerve stimulator is then activated and a reading is obtained. | 1. A nerve conducting testing and measuring system, comprising: a. a handheld nerve stimulator that includes an elongated body, an anode probe and a cathode probe longitudinally aligned and extending from one-end of said body;b. a retractable flexible tape measure with measurement units printed thereon, said tape measure being located inside an outer housing attached to said probes so that when the distal end of said tape measure is extended from said outer housing, the distance from said outer housing to a remote sensor can be measured;c. means for automatically retracting said tape measure inside said outer housing; and,d. an electric nerve signal generator connected to said anode probe and said cathode probe on said handheld nerve simulator. 2. The system as recited in claim 1, wherein said tape measure includes at least one recording sensor located at the distal end thereof. 3. The system as recited in claim 2, further includes a wireless transmitter capable of broadcasting a signal to a remote wireless receiver connected to a recording device. 4. The system as recited in claim 1, wherein said tape measure includes three recording sensors located near the distal end thereof. 5. The system as recited in claim 1, further includes a wireless transmitter capable of broadcasting a signal to a remote wireless receiver connected to a recording device. 6. The system as recited in claim 1, further includes a wireless transmitter capable of broadcasting a signal to a remote wireless receiver connected to a recording device. 7. A nerve stimulator testing and measuring system, including: a. a handheld nerve stimulator that includes an elongated body with an anode probe and a cathode probe longitudinally aligned and extending from one end thereof;b. a retracting spool;c. a flexible tape measure wound onto said spool, said tape measure including measure index printed on one surface;d. means for attaching said spool to said anode and cathode probes so that said tape measure may be extended from said spool to a reference electrode when conducting a nerve conduction test to measure the distance from said spool to the reference electrode and,e. an electric nerve signal generator connected to said anode probe and said cathode probe on said handheld nerve simulator. 8. The measuring device as recited in claim 7, wherein said tape measure includes at least one recording sensor located at the distal end thereof. 9. The measuring device as recited in claim 7, further includes a wireless transmitter capable of broadcasting a signal to a remote wireless receiver connected to a recording device. 10. A handheld nerve stimulator testing and measuring system including: a. a nerve stimulator that includes and elongated body with an anode probe and a cathode probe longitudinally aligned and extending from one end;b. an outer housing mounted between said anode probe and said cathode probe, said outer housing includes an index marker that is aligned and registered w... | - | A61N001/02
US07333643 | B2 | 2008-02-19 | System and method for facilitating cardiac intervention | 2004-01-30 | One embodiment discloses a computerized method of facilitating cardiac intervention, comprising inputting patient data, creating a computerized interactive model of a heart based on the patient data, wherein the model comprises features, simulating at least one proposed cardiac intervention treatment by adding or deleting features to the model, and determining the effects of the proposed cardiac simulation upon the entire model. Simulations may be repeated to allow the user to determine an optimal cardiac intervention. Additionally, a template may be created from the model to use as a guide during the cardiac intervention. | 1. A method of assessing a viability of human heart tissue, comprising: providing two or more images of heart tissue from a human heart to a computer system;dividing at least two of the images into a plurality of sections, comprising: creating endocardial and epicardial left ventricle wall boundaries;automatically segmenting at least a portion of left ventricle wall endocardial boundaries of at least two of the provided images of heart tissue into a selected number of endocardial left ventricle wall points;automatically segmenting at least a portion of left ventricle wall epicardial boundaries of at least two of the provided images of heart tissue into a selected number of epicardial left ventricle wall points; andautomatically using endocardial left ventricle wall points and epicardial left ventricle wall points to create a model of at least a portion of the left ventricle wall over one or more periods of time;assigning a value to at least one of the sections of the model, wherein the value is a function of a feature of the section; andusing the value of at least one of the sections to assess viability of human heart tissue in or proximate to at least one of the sections with an assigned value. 2. The method of claim 1, wherein the feature of the section is a color of the section. 3. The method of claim 2, wherein the color of the section comprises grayscale. 4. The method of claim 1, wherein the computer system divides at least one of the images into a plurality of images. 5. The method of claim 1, wherein the computer system assigns the value to at least one of the sections. 6. The method of claim 1, further comprising extrapolating at least one feature from at least one of the image. 7. The method of claim 1, wherein the computer system uses the value assigned to at least one of the sections to assess viability of human heart tissue in or proximate to at least one of the sections with an assigned value. 8. The method of claim 1, further comprising creating at least a second image of human heart tissue, wherein at least a portion of the second image appears at least three-dimensional. 9. The method of claim 1, further comprising creating at least a second image of human heart tissue, wherein at least a portion of the second image appears at least three-dimensional with different viabilities indicated on the image. 10. The method of claim 9, further comprising displaying the three-dimensional image. 11. The method of claim 1, further comprising creating a report comprising an image of human heart tissue appearing at least thee-dimensional, wherein the image is divided into sections based on the assessed viability of the sections. 12. A system configured to assess a viability of human heart tissue, comprising: a CPU; anda system memory coupled to the CPU, wherein the system memory stores one or more computer programs executable by the CPU;wherein one or more computer programs are executable to:provide at least two images of heart tiss... | Chase Medical, L.P. | G06K009/00
US07958100 | B2 | 2011-06-07 | Medical image management system | 2005-02-23 | A method of managing medical information is disclosed. The method comprises receiving, at a first computer, requests for medical information from a second computer. The first computer responds by sending a set of instructions to the second computer. The instructions are sufficient to allow the second computer to automatically retrieve the requested medical information from a third computer. | 1. A method of managing digital medical images, comprising: storing a plurality of digital medical images on a distributed plurality of Internet server computers using a unified system of globally unique identifiers corresponding to each of the stored digital medical images, the stored digital medical images corresponding to a plurality of image modalities and to a plurality of imaging device manufacturers;receiving over the Internet at a first one of the Internet server computers from a client computer an electronic request to view at least one of the stored digital medical images in a standard web browser, wherein the electronic request is a url comprising a globally unique identifier corresponding to the requested at least one of the digital medical images;determining by the first one of the Internet server computers if the requested at least one of the digital medical images is stored thereon; and if not,sending a response from the first one of the Internet server computers back to the client computer which, in turn, automatically and contemporaneously redirects the electronic request to a second one of the Internet server computers to locate the requested at least one of the digital medical images, the response comprising an Internet address of the second one of the Internet server computers for redirecting the electronic request to the second one of the Internet server computers;determining by the second one of the Internet server computers if the requested at least one of the digital medical images is stored thereon; and if not,repeating the steps of sending a response to the client computer comprising the Internet address of another of the Internet server computers, automatically redirecting the electronic request to another of the Internet server computers by the client computer and determining if the requested at least one of the digital medical images is stored thereon until the requested at least one of the digital medical images is located; and,upon locating the requested at least one of the digital medical images, sending over the Internet the requested at least one of the digital medical images from the storage one of the Internet server computers directly to the client computer, wherein each of the digital medical images has been converted without user input and without loss of diagnostic information from DICOM format to an image format which is compatible for display in a standard Internet web browser. 2. The method of claim 1, wherein the globally unique identifier points to a single digital medical image of a patient. 3. The method of claim 1, wherein the globally unique identifier points to all digital medical images of a single imaging procedure performed on a patient. 4. The method of claim 1, wherein the globally unique identifier points to all digital medical images from a single patient. 5. The method of claim 1, wherein the URL comprises a patient identifier. 6. The method of claim 5, wherein the URL request compris... | Heart Imaging Technologies LLC | G06F017/30
US20050154276 | A1 | 2005-07-14 | Apparatus and process for reading radiation reflected from human skin | 2003-03-17 | An apparatus for reading radiation from human skin and processing it for diagnostic purposes comprises reading means (10), for reading a main radiation (100) from an individual's skin, and a dispersive element (20), for separating the main radiation (100) into a plurality of portions (110) with different wavelengths. The apparatus (1) also has a transducer block (30), for receiving the portions (110) and generating a corresponding transmission signal (120), representative of the portions (110), and a processing block (50), which, according to the transmission signal (120), can calculate a predetermined number of physiological parameters characteristic of the individual's skin. | 1. An apparatus for reading radiation from human skin and processing it for diagnostic purposes, comprising: reading means (10), for reading a main electromagnetic radiation (100) from an individual's skin; at least one dispersive element (20), being connected downstream of the reading means (10) to separate the main radiation (100) into at least two portions (110) with different wavelengths; a transducer block (30), designed to receive the portions (110) of the main radiation (100) and to generate at output a corresponding transmission signal (120), representing the portions (110); a processing block (50), being connected downstream of the transducer block (30) and designed to calculate a predetermined number of physiological parameters characteristic of the individual's skin, according to the transmission signal (120): characterised in that it further comprises an actuator (70) attached to the reading means (10) and designed to cover the reading means (10), preventing them from reading the main radiation (100) from the individual's skin. 2. The apparatus according to claim 1, characterised in that the processing block (50) is designed to calculate a plurality of physiological parameters characteristic of the individual's skin, according to the transmission signal (120). 3. The apparatus according to claim 1, characterised in that the dispersive element (20) comprises diffraction means (21) to transmit each of the portions (110) of the main radiation (100) in a corresponding trajectory and/or in a corresponding time interval, according to the wavelength of each of the portions (110), the diffraction means (21) preferably having a lattice and/or a prism and/or an interferometer and/or a filter. 4. The apparatus according to claim 1, characterised in that the dispersive element (20) comprises refraction means (22) to transmit each of the portions (110) of the main radiation (100) in a corresponding trajectory and/or in a corresponding time interval, according to the wavelength of each of the portions (110), the refraction means (22) preferably having a lattice and/or a prism and/or an interferometer and/or a filter. 5. The apparatus according to claim 1, characterised in that the dispersive element (20) comprises interference means (23) to transmit each of the portions (110) of the main radiation (100) in a corresponding trajectory and/or in a corresponding time interval, according to the wavelength of each of the portions (110), the interference means (23) preferably having a lattice and/or a prism and/or an interferometer and/or a filter. 6. The apparatus according to claim 1, characterised in that the dispersive element (20) comprises filter means (24) to transmit each of the portions (110) of the main radiation (100) in a corresponding trajectory and/or in a corresponding time interval, according to the wavelength of each of the portions (110), the filter means (24) preferably having a lattice and/or a prism and/or an interferometer ... | - | A61B005/05
US20050203377 | A1 | 2005-09-15 | Method and apparatus for anatomically tailored k-space sampling and recessed elliptical view ordering for bolus-enhanced 3D MR angiography | 2005-04-18 | Current bolus chase magnetic resonance angiography is limited by the imaging time for each station. Tailoring the density of k-space sampling along the anterior-posterior direction of the coronal station allows a substantial decrease in scan time that leads to greater contrast bolus sharing among stations and consequently a significant improvement in image quality. Fast arterial-venous transit in the carotid arteries requires accurate, reliable timing of the acquisition to the bolus transit to maximize arterial signal and minimize venous artifacts. The rising edge of the bolus is not utilized in conventional elliptical-centric view ordering because the critical k-space center must be acquired with full arterial enhancement. The invention provides a recessed elliptical-centric view ordering scheme is introduced in which the k-space center is acquired a few seconds following scan initiation. The recessed view ordering is shown to be more robust to timing errors in a patient studies. | 1. A method of MR imaging a region of interest in a body containing arterial features comprising: a) applying a static magnetic field to the region of interest; b) applying a magnetic gradient along at least first and second dimensions to produce a spatially distributed magnetic response of varying frequency and varying magnitude; c) sampling the magnetic response at a spacing interval corresponding to a sampling rate which is less than a Nyquist rate; d) performing a Fourier transform on the result of step (c) to provide a first imaging result; e) providing a duplicate of image information of the first imaging result to provide a second imaging result; and f) combining the first and second imaging results to isolate arterial features in the region of interest. 2. The method of claim 1, wherein step (b) further comprises applying a magnetic gradient along a third dimension, and said step (c) comprises sampling at a sub-Nyquist rate along a thickness dimension of said first, second and third dimensions. 3. The method of claim 1, wherein said step (e) comprises repeating steps (a)-(d) in the field of interest to provide the second imaging result, and introducing a contrast agent to the region of interest when repeating steps (a)-(d). 4. The method of claim 3, wherein only a single dose of a contrast agent is introduced when repeating steps (a)-(d). 5. A method according to claim 1, further comprising: performing MR imaging at a first station using k-space sampling prior to performing said steps (a)-(f), wherein sampling at the first station is delayed such that sampling of a center of the k-space is timed to coincide with a contrast agent passing through the region of interest. 6. The method according to claim 5, wherein said k-space sampling at the first station is performed at the Nyquist rate and spacing corresponding to the Nyquist rate. 7. The method according to claim 5, wherein said k-space sampling at the first station is performed at less than the Nyquist rate and at a spacing interval larger than a spacing interval of the Nyquist rate. 8. The method according to claim 1, wherein said step of combining the first and second imaging results comprises reconstructing portions of the first imaging result and the second imaging result that correspond to arterial features to isolate the arterial features in the region of interest. 9. The method according to claim 3, wherein said step of combining the first and second imaging results comprises determining a background area from one of said first and second imaging results and overlapping the background area over the other imaging result to isolate arterial features in the region of interest in the other imaging result. 10. A method of MR imaging a region of interest in a body containing arterial features comprising: a) applying a static magnetic field to the region of interest; b) applying a magnetic gradient along at least first and second dimensions to produce a spatially di... | Cornell Research Foundation, Inc. | A61B005/05
US20050197553 | A1 | 2005-09-08 | Patient management of diabetes treatment | 2003-07-25 | A portable diabetes management device calculates medication dosages from glucometer readings and data such as food intake entered by the patient, according to a management plan that can be personalized by a health-care professional using a template. The device may also store and communicate past data and plan revisions. | 1. A device for assisting in the personalized treatment of diabetes by a patient, the device comprising: a memory for storing an individualized reprogrammable management plan for determining dosages of a medication and for storing individualized real-time patient data for use by the plan; a connection for receiving real-time blood-glucose levels in the patient from a glucometer, to produce a portion of the patient data; an input device for receiving another portion of the patient data directly from the patient, the other portion including carbohydrate intake; a processor for determining a contemporaneous dosage of the medication by applying the individualized plan to at least some of the data in the memory; an output device for returning the dosage; a communications port for downloading the reprogrammable treatment plan into the memory; one or more enclosures for the foregoing, in an overall portable package sufficiently small and light to be carried about by the patient. 2. The device of claim 1 where the memory further stores past patient data. 3. The device of claim 2 where the past patient data includes past blood-glucose levels. 4. The device of claim 3 where the past patient data further includes past carbohydrate intake and past dosage amounts. 5. The device of claim 4 further comprising programming for presenting patient glucose values with concurrent values of medication dosage and carbohydrate intake. 6. The device of claim 1 further including a real-time clock for producing time data associable with at least some of the patient data. 7. The device of claim 1 further comprising a modem for communicating data including at least some of either or both the patient data and the management plan. 8. The device of claim 1 where the portable package has only a single integral enclosure. 9. The device of claim 8 where the single enclosure further includes the glucometer. 10. The device of claim 8 where the single enclosure further encloses a power supply. 11. The device of claim 1 where the portable package includes multiple enclosures, the glucometer residing in a separate one of the enclosures. 12. The device of claim 11 further including an accessory slot in another one of the enclosures, and where the glucometer communicates with the processor via the accessory slot. 13. The device of claim 12 where the memory, input device, processor, output device, and accessory slot are located in a personal digital assistant. 14. The device of claim 1 further comprising a database of carbohydrate values for different foods, the database being accessible via the output device. 15. A machine-implemented method for assisting a patient in managing the treatment of diabetes, comprising: loading a treatment management plan personalized for a particular patient into a device small enough to be carried about by the patient; measuring a contemporaneous blood-glucose level of the patient; receiving contemporaneous data directly from t... | - | A61B005/00 G06F019/00 G01N033/48 G01N033/50
US20050199060 | A1 | 2005-09-15 | Imaging tomography apparatus with a rotating part with out-of-balance compensating weights at an outer circumferential area thereof | 2005-01-28 | An imaging topography apparatus, in particular an x-ray topography apparatus or an ultrasonic topography apparatus, has a stationary unit with an arrangement for compensating an out-of-balance condition of an annular data acquisition device that is mounted in the stationary unit for rotation around a patient opening. Compensating weights for compensation of the out-of-balance condition are provided. For simplification of the out-of-balance condition the compensating weights are mounted at the outer circumferential area of the data acquisition device in two parallel planes that are axially separated from each other. The angle positions of the respective compensating weights are adjustable relative to each other. | 1. An imaging topography apparatus comprising: a stationary unit having a patient opening therein; an imaging data acquisition device rotatably mounted in said stationary unit for rotation around said patient opening said imaging data acquisition device having an outer circumferential area; and in each of two planes in said imaging data acquisition device, axially separated from each other, a plurality of compensating weights for compensating an out-of-balance condition of said imaging data acquisition device, said compensating weights in each plane being movably mounted in said outer circumferential area along a rotational path defined by rotation of said imaging data acquisition device allowing selective changing of an angle between any of the compensating weights in the plane, said angle having a vertex coinciding with a rotational axis of said imaging data acquisition device. 2. An imaging topography apparatus as claimed in claim 1 wherein said imaging data acquisition device is an x-ray topography device. 3. An imaging topography apparatus as claimed in claim 1 wherein said imaging data acquisition device is an ultrasound topography device. 4. An imaging topography apparatus as claimed in claim 1 wherein, in each of said planes, said imaging data acquisition device has a track in which the compensating weights in that plane are guided. 5. An imaging topography apparatus as claimed in claim 1 wherein each of said compensating weights has a detent for fixing a position of that compensating weight at said outer circumferential area. 6. An imaging topography apparatus as claimed in claim 1 comprising, in each of said planes, a movable barrier movable into and out of said rotational path of the compensating weights in that plane for setting respective positions of the compensating weights in that plane as said imaging data acquisition device rotates. 7. An imaging topography apparatus as claimed in claim 6 wherein each of said compensating weights has a detent that applies a force to that compensating weight for fixing a position of that compensating weight at said outer circumferential area, and wherein said movable barrier applies a force to each compensating weight that overcomes the force applied by said detent. 8. An imaging topography apparatus as claimed in claim 6 comprising a control unit connected to and operating the respective movable barriers in said planes for automatically setting the respective positions of said compensating weights in each of said planes. 9. An imaging topography apparatus as claimed in claim 8 comprising a sensor at said stationary unit and connected to said control unit, said sensor generating a signal, supplied to said control unit, indicating occurrence of said out-of-balance condition. 10. An imaging topography apparatus as claimed in claim 8 comprising a further sensor at said stationary unit, connected to said control unit, that generates a signal, supplied to said control unit, indicati... | - | G01M001/16 A61B005/05
US20050154268 | A1 | 2005-07-14 | Body component concentration measuring apparatus and method | 2004-12-03 | A body component concentration measuring apparatus, and method, for measuring a concentration of a body component in a measuring portion of a living body, includes a light source for emitting light, a diffraction grating being movable to disperse light emitted from the light source into light components having a plurality of wavelength bands, a shutter for controlling transmission of the light components having the plurality of wavelength bands, a lens for focusing the light components passing the shutter onto the measuring portion, and a detector for detecting the light components passing through the measuring portion. | 1. A body component concentration measuring apparatus for measuring a concentration of a body component in a measuring portion of a living body, the apparatus comprising: a light source for emitting light; a diffraction grating being movable to disperse light emitted from the light source into light components having a plurality of wavelength bands; a shutter for controlling transmission of the light components having the plurality of wavelength bands; a lens for focusing the light components passing the shutter onto the measuring portion; and a detector for detecting the light components passing through the measuring portion. 2. The apparatus according to claim 1, wherein when the body component is glucose, the plurality of wavelength bands is two wavelength bands. 3. The apparatus according to claim 2, wherein one of the two wavelength bands is about 1,600 nm and the other is about 2,200 nm. 4. The apparatus according to claim 3, wherein when the shutter is opened, an amplifier gain of the light component having the wavelength band of about 2,200 nm is larger than an amplifier gain of the light component having the wavelength of about 1,600 nm. 5. The apparatus according to claim 1, wherein when the shutter is opened, different gains are acquired according to the light components having the plurality of wavelength bands. 6. The apparatus according to claim 1, further comprising: an light source unit for providing light to the diffraction grating; a high pass filter provided between the diffraction grating and the shutter; a light guide unit provided between the lens and the measuring portion of the living body; and a signal light delivery unit for delivering light from the measuring portion to the detector. 7. The apparatus according to claim 6, wherein the light source unit is a tungsten halogen lamp. 8. The apparatus according to claim 6, wherein the high pass filter transmits a light component having a wavelength of about 1,200 nm or longer. 9. The apparatus according to claim 6, further comprising a polystyrene film coupled in series to the high pass filter for calibrating wavelengths of the light components. 10. The apparatus according to claim 9, wherein the polystyrene film has a thickness of about 1 mm. 11. The apparatus according to claim 1, further comprising a motor for rotating the diffraction grating at high speed, movement of the diffraction grating being rotary movement. 12. The apparatus according to claim 11, wherein the diffraction grating has a scanning speed of about two (2) scans/second. 13. The apparatus according to claim 1, further comprising: an amplifier for amplifying signals detected by the detector; an analog-digital converter for converting the detected signals into digital signals; a digital signal processing unit; a concentration estimating unit for estimating a concentration of the body component based on data output from the digital signal processing unit using a built-in algorithm; a... | - | A61B005/00
US20050209504 | A1 | 2005-09-22 | Method of presenting audible and visual cues for synchronizing the breathing cycle with an external timing reference for purposes of synchronizing the heart rate variability cycle with the breathing cycle | 2005-02-18 | The invention consists of a broad method of presenting audible, visual, and sensory cues for synchronizing the breathing cycle with an external timing reference for purposes of synchronizing the heart rate variability cycle with the breathing cycle, thereby achieving coherence of the heart rate variability cycle. A family of audible, visual, and sensory indicators is specified for purposes of communicating breathing phase, change of breathing phase, progression of time within a phase, and progression of the phase relative to the internal perception of the practitioner. | 1. The broad method of presenting audible and visual cues for synchronizing the breathing cycle with an external timing reference for purposes of synchronizing the heart rate variability cycle with the breathing cycle, thereby achieving coherence of the heart rate variability cycle: a) The broad method of using audible indicators to communicate inhalation and exhalation phases of breathing, changes of said phases, progression of said phases in time, and progression of said phases relative to the internal perception of the practitioner. b) The broad method of using visual indicators to communicate inhalation and exhalation phases of breathing, changes of said phases, progression of said phases in time, and progression of said phases relative to the internal perception of the practitioner. c) The broad method of using sensory methods other than audible or visual methods to communicate inhalation and exhalation phases of breathing, changes of said phases, and progression of said phases in time. 2. The method of claim 1 wherein audible, visual, or sensory indicators are used individually or in combination to accurately indicate objective breathing phases for purposes of synchronizing the breathing cycle with an external timing reference. 3. The method of claim 1 wherein increasing and decreasing volume is used as the basis of indicating breathing phase for purpose of synchronizing the breathing cycle with an external timing reference. 4. The method of claim 1 wherein recurring recitation of verbal words or commands are employed either audibly or visually to indicate changes in breathing phase. 5. The method of claim 1 wherein the recurring recitation of numbers in either natural or reverse order is employed either audibly or visually to indicate changes and progression of the objective breathing cycle. 6. The method of claim 1 wherein a recurring change of ears or “channels” is employed to distinguish between inhalation and exhalation phases of the objective breathing cycle. 7. The method of claim 1 wherein changes in the psychoacoustic perception of “space” and “motion” are employed to indicate inhalation and exhalation phases as well as progression of the objective breathing cycle. 8. The method of claim 1 wherein the recurring visual appearance and disappearance of an object, and the rate of said appearance or disappearance is employed to indicate both phases and progression of the objective breathing cycle. 9. The method of claim 1 wherein a recurring change in the visual size or shape of an object is employed to indicted breathing phases and progression of said breathing phases of the objective breathing cycle. 10. The method of claim 1 wherein the movement of a point or area, either up and down, left and right, or any combination and permutation of up and down, left and right, is employed to indicate phases and progression of said phases of the objective breathing cycle. 11. The method of claim 1 wherein the motion of a poi... | - | A61M021/00 A61B005/04 A61B005/08
US20050197547 | A1 | 2005-09-08 | Spontaneous adverse events reporting | 2005-03-22 | A method of dynamically managing and improving the reliability, accuracy and quality of collected information comprising presenting the user with a hierarchically structured set of predefined terms, receiving reported information from a user corresponding to at least one of the predefined terms, structuring, categorizing and characterizing the reported information, dynamically converting the reported information into a standardized output and storing the standardized output. | 1-33. (canceled) 34. A program storage device readable by a machine, tangibly embodying a program of instructions executable by the machine to perform method steps of facilitating and structuring the intake, investigation, follow-up, analysis and reporting of adverse event and product complaint data, said method steps comprising: providing a user interface having said selectable plurality of familiar popular terms and a related selectable graphical depiction to enable a user to: 1) report adverse events and product complaints data associated with said selectable graphical depiction, 2) review said reported data for accuracy and 3) monitor said reported data; facilitating said user's selecting of one or more of said selectable plurality of familiar popular terms and at least a portion of said selectable graphical depiction to describe an adverse event or product complaint associated with said selected portion of said selectable graphical depiction; and; generating a standardized adverse event or product complaint report comprising said one or more related standardized terms associated with said selected one or more of said selectable plurality of familiar popular terms. 35. The program storage device of claim 34 wherein prior to generating said report, generating a summary narrative for review based on at least said selected one or more of said selectable plurality of familiar popular terms and at least a portion of said selectable graphical depiction. 36. The program storage device of claim 34 further comprising transmitting said standardized report to an appropriate regulatory body. 37. The program storage device of claim 34 further comprising storing said popular and standardized terms associations in a storage medium. 38. The program storage device of claim 37 further comprising storing said standardized report in a storage medium. 39. The program storage device of claim 38 further comprising associating said selected one or more of said plurality of selectable popular terms and related standardized term(s) with said selected at least a portion of said selectable graphical depiction and storing said associations in said storage medium. 40. The program storage device of claim 34 further comprising editing said reported adverse event data. 41. The program storage device of claim 34 wherein said plurality of popular terms comprises descriptive medical and diagnostic indicia. 42. The program storage device of claim 34 wherein said plurality of popular terms comprises performance measurement information. 43. The program storage device of claim 34 wherein said graphical depiction comprises an animal body and wherein said plurality of popular terms comprises related common descriptive terms. 44. The program storage device of claim 34 wherein said graphical depiction comprises a human body and wherein said plurality of popular terms comprises related common descriptive terms. 45. The program storage device of claim 34 wherein ... | - | G06F017/60 A61B005/00
US20050154292 | A1 | 2005-07-14 | Method and control device to operate a magnetic resonance tomography apparatus | 2004-12-08 | In a method and control device for the operation of a magnetic resonance tomography apparatus, initially an anatomical normal model whose geometry is variable is selected for an examination subject to be examined dependent on a diagnostic inquiry. Then a number of overview images of a region of the examination subject are obtained, with various overview scan parameters with which the acquisition of the overview images is controlled being established dependent on the selected anatomical normal model. In the slice image data of the acquired overview images, a target structure is determined and the normal model is individualized for adaptation to the determined target structure. Scan parameters for control of the magnetic resonance tomography apparatus for acquisition of subsequent slice images dependent on the selected normal model and a diagnostic inquiry are then selected and individualized corresponding to the individualized normal model. The acquisition of the slice image exposures the ensues on the basis of these individualized scan parameters. | 1. A method for operating a magnetic resonance tomography apparatus, comprising the steps of: for an examination subject to be examined dependent on a diagnostic inquiry, selecting an anatomical model having a variable geometry and varying the geometry dependent on the diagnostic inquiry; acquiring a plurality of magnetic resonance overview images of a region of the examination subject, and setting scan parameters for said overview images dependent on the selected anatomical normal model, said overview images each being composed of slice image data; determining a target structure in the slice image data of the respective overview images; individualizing said anatomical normal model dependent on said target structure, thereby obtaining an individualized anatomical normal model; selecting scan parameters for controlling said magnetic resonance scanner for obtaining diagnostic magnetic resonance images of the region of the examination subject dependent on said selected anatomical normal model and said diagnostic inquiry; individualizing the selected scan parameters dependent on said individualized normal anatomical model, thereby obtaining individualized scan parameters; and controlling said magnetic resonance scanner to obtain said diagnostic magnetic resonance images of the region of the examination subject, using said individualized scan parameters. 2. A method as claimed in claim 1 comprising, after individualizing said anatomical normal model, checking whether a deviation, if present, of said individualized normal anatomical model from said target structure is below a predetermined limit value, and otherwise terminating individualization of said anatomical normal model. 3. A method as claimed in claim 1 comprising storing a plurality of different anatomical normal models together with overview scan parameters respectively associated therewith, selecting said selected anatomical normal model from among the plurality of stored anatomical normal models, and using the scan parameters associated with the selected normal anatomical model for acquiring said overview images. 4. A method as claimed in claim 1 comprising employing parameters, as said scan parameters, setting a position, number and type of said overview images. 5. A method as claimed in claim 1 comprising individualizing said normal anatomical model by employing model parameters to generate successive modified normal anatomical models and, for each modified normal anatomical model, representing a deviation thereof from said target structure as a deviation function, and automatically modifying said model parameters to minimize said deviation function. 6. A method as claimed in claim 1 comprising individualizing said normal anatomical model in a plurality of iteration steps using model parameters, and ordering said slice image data of said overview images hierarchically with regard to an influence of the slice image data on said geometry of said anatomical normal model, and incre... | - | A61B005/05
US06939306 | B2 | 2005-09-06 | Method for measuring blood pressure and pulse rate with a pump-less mechanical compression apparatus | 2003-09-02 | A method for measuring blood pressure and pulse rate with a pump-less mechanical compression apparatus, wherein the pump-less mechanical compression apparatus comprises a compression assembly with a closed system air bag having a fixed air volume fastened on the human body measuring site; a sensor coupled to the air bag for sensing pressure change inside the air bag; a processor for processing the pressure change; and a display. Through the use of the mechanical compression assembly, the pressure inside the air bag can be increased and steadily released to achieve the same measuring effects as traditional sphygmomanometer/sphygmometer. The apparatus invention also comprises a deactivation assembly and an alarm for safety purpose. | 1. A pump-less mechanical compression apparatus, comprising: a closed system air bag with fixed air volume fastened at the human body; a sensor coupled to the air bag for sensing pressure change inside the air bag; a processor for processing the pressure change; a display for showing the measured contraction pressure, dilation pressure, and pulse rate; and a compression assembly; whereby activating the compression assembly to exert pressure on the closed system air bag and the human body will cause a pressure change inside the air bag and, meanwhile the pressure changes are transmitted to the sensor and the processor for processing sequentially when the compression assembly is deactivated so as to calculate a contraction pressure, a dilation pressure, and a pulse rate, and show the contraction pressure, the dilation pressure, and the pulse rate on the display. 2. The pump-less mechanical compression apparatus of claim 1, wherein the compression assembly comprises: a holed, annular seat including a lower and a central cavity for receiving the air bag, two opposite, upper arc walls around a hole of the seat, and two opposite slots, an abutment disk on top of the air bag, and a sleeve-like moveable member on the abutment disk, the moveable member being moveable within a predetermined distance to and fro in the hole of the seat, the moveable member having internal threads and two opposite projections on its outer surface, the projections being slidably fitted in the slots; a force exertion assembly for exerting force on the moveable member or stopping exerting force thereon, the force exertion assembly including an annular, holed turning member including a central, a externally threaded extension in an underside, wherein the externally threaded extension being threaded coupled to the internal threads, an annular flange around the hole of the turning member, and a ring put on the flange, the ring having a plurality of spaced external hooks; a gear including a ratchet section on an underside for catching and holding the hooks, and an annular, a toothed section on a top; a speed regulator including a shaft having threads coupled to the toothed section, a cylinder having external threads coupled to the shaft, and a weight on the cylinder; and a mainspring around the arc walls, and further comprising a duct coupled to and being in communication between the air bag and the sensor, whereby exerting pressure on the air bag will turn the turning member with a predetermined times, move the internal threads and the moveable member downward, move the abutment disk downward, contract the air bag to press on the human body, transmit the pressure change inside the air bag to the sensor via the duct, coil the mainspring, and maintain the gear to be motionless; or stopping exerting pressure on the air bag will uncoil the mainspring, allow the air bag to expand against the abutment disk to move the moveable member upward, rotate the turning member in a direction opp... | K-Jump Health Co., Ltd. | A61B005/02
US06915149 | B2 | 2005-07-05 | Method of pacing a heart using implantable device | 2002-01-11 | A method of determining an optimal location for implanting a pacemaker electrode includes the steps of pacing a heart from a first location and generating a first map of the heart associated with pacing at the first location. The heart is paced from a second location and a second map is generated of the heart associated with pacing at the second location. The first and second maps are compared in order to diagnose the effect of the pacing and an optimal location for implanting the pacemaker electrode based on the comparison of the maps is selected. | 1. A method of determining an optimal location for implanting a pacemaker electrode comprising: pacing a heart from a first location; generating a first map of the heart associated with pacing at the first location; pacing the heart from a second location; generating a second map of the heart associated with pacing at the second location; comparing the first and second maps to diagnose the effect of the pacing; and selecting an optimal location for implanting the pacemaker electrode based on comparing the maps. 2. A method according to claim 1, wherein generating the first map comprises: (a) bringing an invasive probe into contact with a site on the wall of the heart; (b) determining a position of the invasive probe; (c) determining a cardiac characteristic at the site; (d) repeating (a)-(c) for a plurality of sites of the heart; and (e) combining the positions to form a time-dependent map of at least a portion of the heart. 3. A method according to claim 2, wherein determining the position comprises determining the position at least two different phases of a heart cycle of the heart. 4. A method according to claim 2, wherein determining the cardiac characteristic at the site comprises determining an electrical value at the site. 5. A method according to claim 2, wherein determining the cardiac characteristic at the site comprises determining a non-electrical physiological value at the site. 6. A method according to claim 1, wherein generating the first map comprises: (a) bringing an invasive probe into contact with a site on the wall of the heart; (b) determining a position of the invasive probe; (c) determining a cardiac characteristic at the site; (d) repeating (a)-(c) for a plurality of sites of the heart; and (e) combining the positions to form a map of at least a portion of the heart. 7. A method according to claim 6, wherein determining the cardiac characteristic comprises determining the cardiac characteristic at the site at a plurality of different phases of the heart cycle. 8. A method according to claim 6, wherein determining the cardiac characteristic at the site comprises determining a non-electrical physiological value at the site. 9. A method according to claim 6, wherein determining the cardiac characteristic at the site comprises determining an electrical value at the site. 10. A method according to claim 6, comprising determining at least a second position of the invasive probe, which position is different from the position determined in (b). 11. A method according to claim 10, comprising determining at least one local relationship between changes in positions of the invasive probe and a determined local cardiac characteristic. 12. A method according to claim 6, wherein the cardiac characteristic is determined using a sensor external to the probe. 13. A method according to claim 12, wherein the sensor is external to a body which comprises the heart. 14. A method according to claim 6, wherein the cardiac character... | Biosense, Inc. | A61B005/05
US06921379 | B2 | 2005-07-26 | Breast pump | 2001-12-20 | The invention relates to a breast pump, which in addition to a drive motor (7), vacuum diaphragm pump (1) and programme-controlled electronics (4), comprises a vacuum chamber (12) with a separation diaphragm (13), which is connected between a pump intake conduit (9) and an extraction hood (11). The first chamber (14) is equipped with a device (16) for the negative or positive aeration of said chamber. Said device (16) is also programme-controlled by the electronics (4) during the normal continuous operation of the pump (1). | 1. A breast pump, comprising: a diaphragm vacuum pump, drive motor control electronics for setting a motor speed of the vacuum pump as a function of a preprogrammed vacuum profile, a vacuum chamber coupled between the vacuum pump and a suction cap, the vacuum chamber including a separating diaphragm, a first chamber of the vacuum chamber communicating with a suction line of the vacuum pump, and a second chamber which can be connected to the suction cap, the first chamber being equipped with a controlled device for canceling a vacuum which has been built up. 2. The breast pump as claimed in claim 1, wherein the controlled device for canceling the vacuum in the vacuum chamber comprises a valve which is controlled by control electronics and which, when opened, connects the first chamber to atmosphere and passively removes air from the vacuum chamber. 3. The breast pump as claimed in claim 1, characterized in that the device for canceling the vacuum in the vacuum chamber consists of a valve switch which, when actuated, interrupts the suction line between the vacuum pump and the first chamber and connects said first chamber of the vacuum chamber to the ejection line of the vacuum pump building up a positive pressure, i.e. actively cancels the vacuum in the vacuum chamber by positive pressure buildup. | Medela AG | A61M001/06 A01J005/04 A61B005/00 F04B017/03
US06937888 | B2 | 2005-08-30 | Signal evaluation method for detecting QRS complexes in electrocardiogram signals | 2002-02-07 | A signal evaluation method for detecting QRS complexes in electrocardiogram (ECG) signals comprises the following steps: sampling of the ECG signal (4) and conversion into discrete signal values (x(n)) in chronological order;comparing the signal values (xf(n), xfq(n)) to a threshold function (K(n)) adaptively determined therefrom;determining a frequency number (D(n)) within a defined segment of the consecutive signal values, by which signal values (xf(n), xfq(n)) preferably fall short of the threshold function (K(n));comparing the determined frequency number (D(n)) to a defined threshold (Θ), wherein an undershoot of the threshold (Θ) is significant for apresence of a QRS complex (5, 6, 7) in the defined segment of the ECG signal (4). | 1. A signal evaluation method for detecting QRS complexes in an electrocardiogram (ECG) signal, comprising the following steps: sampling the ECG signal to produce consecutive sampled signal values; converting the ECG sampled signal values into consecutive discrete signal values of chronological order; comparing the discrete signal values to a threshold function adaptively determined from the discrete signal values; determining a frequency number within a defined segment of the consecutive discrete signal values, the frequency number being representative of the number of discrete signal values that are below the threshold function; and comparing the determined frequency number to a defined frequency number threshold, wherein the presence of a QRS complex in the defined segment of the ECG signal is indicated when the determined frequency number is less than the frequency number threshold. 2. The signal evaluation method according to claim 1, wherein said step of converting comprises subjecting the sampled ECG signal values to a high-pass filtering. 3. The signal evaluation method according to claim 1, wherein said step of converting comprises subjecting the sampled EGG signal values to a band-pass filtering. 4. The signal evaluation method according to claim 3, wherein upper and lower limiting pass frequencies of the band-pass filter are approximately 18 Hz and approximately 27 Hz. 5. The signal evaluation method according to claim 3, wherein said step of converting further comprises generating absolute values of the filtered signal values. 6. The signal evaluation method according to claim 5, wherein said step of generating absolute values is carried out by mathematically squaring the filtered signal values. 7. The signal evaluation method according to claim 6, wherein the value of the threshold function is determined adaptively from a flowing averaging of the squared signal values for an averaging period determined by a memory factor. 8. The signal evaluation method according to claim 1, wherein the value of the threshold function is determined adaptively from a flowing averaging of the discrete signal values, for an averaging period determined by a memory factor. 9. The signal evaluation method according to claim 1, wherein the frequency number threshold is variably set as an adaptive threshold from the frequency number itself. | Biotronik GmbH & Co. KG | A61B005/04
US06939532 | B2 | 2005-09-06 | Versatile hydrophilic dyes | 2001-01-09 | Dye-peptide conjugates useful for diagnostic imaging and therapy are disclosed. The dye-peptide conjugates include several cyanine dyes with a variety of bis- and tetrakis(carboxylic acid) homologues. The small size of the compounds allows more favorable delivery to tumor cells as compared to larger molecular weight imaging agents. The various dyes are useful over the range of 350-1300 nm, the exact range being dependent upon the particular dye. Use of dimethylsulfoxide helps to maintain the fluorescence of the compounds. The molecules of the invention are useful for diagnostic imaging and therapy, in endoscopic applications for the detection of tumors and other abnormalities and for localized therapy, for photoacoustic tumor imaging, detection and therapy, and for sonofluorescence tumor imaging, detection and therapy. | 1. A compound of formula wherein W5 and X5 are —CR1R2; Y5 is selected from the group consisting of —(CH2)a—CONH-Bm, —CH2—(CH2OCH2)b—CH2—CONH-Bm, —(CH2)a—NHCO-Bm, —CH2—(CH2OCH2)b—CH2—NHCO-Bm, —(CH2)a—N(R3)—(CH2)b—CONH-Bm, (CH2)a—N(R3)—(CH2)c—NHCO-Bm, —(CH2)a—N(R3)—CH2—(CH2OCH2)b—CH2—CONH-Bm, —(CH2)a—N(R3)—CH2—(CH2OCH2)b—CH2—NHCO-Bm, —CH2—(CH2OCH2)b—CH2—N(R3)—(CH2)a—CONH-Bm, —CH2—(CH2OCH2)b—CH2—N(R3)—(CH2)a—NHCO-Bm, —CH2—(CH2OCH2)b—CH2—N(R3)—CH2—(CH2OCH2)d—CONH-Bm, —CH2—(CH2OCH2)b—CH2—N(R3)—CH2—(CH2OCH2)d—NHCO-Bm, —(CH2)a—NR3R4, and —CH2(CH2OCH2)b—CH2NR3R4; Z5 is selected from the group consisting of —(CH2)a—CONH-Dm, —CH2—(CH2OCH2)b—CH2—CONH-Dm, —(CH2)a—NHCO-Dm, —CH2—(CH2OCH2)b—CH2—NHCO-Dm, —(CH2)a—N(R3)—(CH2)b—CONH-Dm, (CH2)a—N(R3)—(CH2)c—NHCO-Dm, —(CH2)a—N(R3)—CH2—(CH2OCH2)b—CH2—CONH-Dm, —(CH2)a—N(R3)—CH2—(CH2OCH2)b—CH2—NHCO-Dm, —CH2—(CH2OCH2)b—CH2—N(R3)—(CH2)a—CONH-Dm, —CH2—(CH2OCH2)b—CH2—N(R3)—(CH2)a—NHCO-Dm, —CH2—(CH2OCH2)b—CH2—N(R3)—CH2—(CH2OCH2)d—CONH-Dm, —CH2—(CH2OCH2)b—CH2—N(R3)—CH2—(CH2OCH2)d—NHCO-Dm, —(CH2)a—NR3R4, and —CH2(CH2OCH2)b—CH2NR3R4; A3 is a single or a double bond; B3, C3, and D3 are independently selected from the group consisting of —O—, —S—, —Se—, —P—, —CR1R2, —CR1, alkyl, NR3, and —C═O; A3, B3, C3, and D3 may together form a 6- to 12-membered carbocyclic ring or a 6- to 12-membered heterocyclic ring optionally containing one or more oxygen, nitrogen, or sulfur atom; a5 vary from 0 to 5; R1 to R4, and R58 to R66 are independently selected from the group consisting of hydrogen, C1-C10 alkyl, C5-C20 aryl, C1-C10 alkoxyl, C1-C10 polyalkoxyalkyl, C1-C20 polyhydroxyalkyl, C5-C20 polyhydroxyaryl, C1-C10 aminoalkyl, cyano, nitro, halogen, saccharide, peptide, —CH2(CH2OCH2)b—CH2—OH, —(CH2)a—CONH-Bm, —CH2—(CH2OCH2)b—CH2—CONH-Bm, —(CH2)a—NHCO-Bm, —CH2—(CH2OCH2)b—CH2—NHCO-Bm, and —CH2—(CH2OCH2)b—CO2H; Bm and Dm are independently selected from the group consisting of bioactive peptide, protein, cell, antibody, antibody fragment, saccharide, glycopeptide, peptidomimetic, drug, drug mimic, hormone, metal chelating agent, radioactive or nonradioactive metal complex, and echogenic agent; a and c independently vary from 1 to 20; b and d independently vary from 1 to 100. 2. The compound of claim 1 wherein W5 and X5 are independently selected from the group consisting of —C(CH3)2, —C((CH2)aOH)CH3, —C((CH2)aCO2H)CH3, —C((CH2)aNH2)CH3, C((CH2)aNH2)2, C((CH2)aNR3R4)2,; Y5 is selected from the group consisting of —(CH2)a—CONH-Bm, —CH2—(CH2OCH2)b—CH2—CONH-Bm, —(CH2)a—NHCO-Bm, —CH2—(CH2OCH2)b—CH2—NHCO-Bm, —(CH2)a—NR3R4, and —CH2(CH2OCH2)b—CH2NR3R4; Z5 is selected from the group consisting of —(CH2)a—CONH-Dm, —CH2—(CH2OCH2)b—CH2—CONH-Dm, —(CH2)a—NHCO-Dm, —CH2—(CH2OCH2)b—CH2—NHCO-Dm, —(CH2)a—NR3R4, and —CH2(CH2OCH2)b—CH2NR3R4; A3 is a single or a double bond; B3, C3, and D3 are independently selected from the group consisting of —O—, —S—, NR3, (CH2)a-CR1R2, and —CR1; A3, B3, C3, and D3 may together form a 6- to 10-membered carbocyclic ring or a 6-... | Mallinckrodt, Inc. | A61B010/00 A61B005/00 A61B008/00
US06934577 | B2 | 2005-08-23 | Risk monitoring | 2001-09-24 | A risk assessment device, in particular for the risk of a severe heart functional disorder such as sudden death due to heart disease, comprising an input unit which is adapted to record or read in an electrocardiographic input signal and to output a corresponding output signal comprising a plurality of cardiac cycles and corresponding intervals, and a detection unit which is connected to the input unit and which is adapted to detect events of predetermined nature in the output signal, wherein there are provided a summing unit which is connected to the detection unit and the input unit and is adapted to add up the length of predetermined intervals connected to a detected event within the input signal and to output a corresponding sum parameter, and an evaluation unit which is adapted to evaluate the sum parameter under predetermined conditions and to output a risk parameter which is dependent on the evaluation. | 1. A risk assessment device, for assessing the risk of a severe heart functional disorder, comprising: an input unit to record, or read in, an electrocardiographic input signal and to output a corresponding processed output signal; a detection unit, connected to the input unit, to detect events of a predetermined nature in the output signal; a summing unit connected to the detection unit and the input unit, the summing unit adding up a length of predetermined intervals connected to a detected event within the input signal and outputting a corresponding sum parameter; and an evaluation unit to evaluate the sum parameter under predetermined conditions and to output a risk parameter which is dependent on the evaluation. 2. The risk assessment device of claim 1 wherein the predetermined events are from a group consisting of a QRS-complex, an extrasystole, and a combination thereof. 3. The risk assessment device of claim 2, further comprising a selection unit, connected to the detection unit, to select among the detected events such events which have one or more predetermined properties. 4. The risk assessment device of claim 3, wherein the selection unit selects ventricular extrasystoles which involve a change in a morphology of a QRS-complex associated with an extrasystole in relation to QRS-complexes not linked to an extrasystole, in the output signal of the input unit. 5. The risk assessment device of claim 4, wherein the selection unit selects ventricular VES-2 extrasystoles that are followed by an interval which is increased in length by a predetermined limit value in comparison with preceding intervals not containing any extrasystoles. 6. The risk assessment device claim 5, wherein the selection unit selects, to form a reference interval, a predetermined number of intervals not containing any extrasystoles prior to and after a VES-2 extrasystole. 7. The risk assessment device of claim 6, further comprising an interval selection unit, connected to the selection unit, to select intervals that are associated with at least two VES-2 extrasystoles which occur within a predetermined period of time, to form the sum parameter. 8. The risk assessment device of claim 7, wherein the predetermined period of time is of the order of magnitude of one hour. 9. The risk assessment device of claim 8, wherein the evaluation unit forms a trend pattern by evaluating the sum parameter, in such a way that the risk parameter corresponds to a trend of the sum parameter. 10. The risk assessment device of claim 9, further comprising a second evaluation unit, connected to the evaluation unit, to take over the risk parameter as a first parameter, the second evaluation unit having at least one input for at least one further parameter, the second evaluation unit calculating a risk signal corresponding to a probability of a severe heart functional disorder based on a linear combination of at least two of the parameters, as is commonly determined by logistical regres... | Biotronik Mess- und Therapiegeraete GmbH & Co. Ingeieurbuero Berlin | A61B005/04
US07164941 | B2 | 2007-01-16 | Method and system for contactless monitoring and evaluation of sleep states of a user | 2004-12-22 | The invention relates to a method and device for contactless monitoring and evaluation of sleep states of a user. The invention comprises a seamless continuous evaluation of cardiac activity variability and uses these data as an input for evaluation and quantitative assessment of sympathetic and parasympathetic activity of autonomic nervous system, which are reliable markers of physiological condition of a user. The device is embedded within two thin mattress pad layers, eliminating any direct contact between electrodes and a user's body. The invention enables remote monitoring and evaluation of sleep states without involvement of trained professionals. | 1. A method for contactless monitoring and evaluation of sleep states of a user comprising: a) providing a contactless sleep monitoring device made in a form of a small mattress pad;b) providing an electromagnetic inductance device embedded into said small mattress pad and connected to a processor;c) passing an alternating current through an excitation coil;d) measuring and processing at least one induced current waveform associated with changes in eddy current losses in the torso region of the user which is derived from a receiver coil;e) determining sleep stages based on said changes in said eddy current. 2. The method of claim 1, wherein the act of processing said at least one induced current waveform comprises evaluation of a respiratory component and a cardiac activity component of said waveform. 3. The method of claim 2, wherein said respiratory component is smoothed using a cubic spline approximation method. 4. The method of claim 3, wherein said respiratory component is removed from said waveform to obtain said cardiac activity component. 5. The method of claim 2, wherein a duration of a cardiac cycle is determined using a width of a wave of said cardiac activity component, wherein the cardiac cycle is defined as:H⁢⁢Ri=60Wi*1000Where:HRi=heart rate of cardiac cycle i in beat/min;Wi=width of wave i of said cardiac activity component in ms. 6. The method of claim 2, wherein a stroke volume is determined using a magnitude of a wave of said cardiac activity component and a cumulative cardiac activity index is determined using an area Qi below a wave of said cardiac activity component. 7. The method of claim 6, wherein said area Qi is determined by computing the integral of a wave of said cardiac activity component. 8. The method of claim 7, wherein the cardiac activity component signal is discrete and said area Qi is determined by computing the sum of the amplitudes of each sample within a wave of said cardiac activity component. 9. The method of claim 6, wherein said cumulative cardiac activity index is calculated as follows: CAi=k×Qin.u.Where:k is a normalizing factor for converting the value of Qi into a meaningful value;Qi=area of wave i;n.u. stands for normalized unit. 10. The method of claim 1, wherein power spectrum analysis is used for determining said sleep stages. 11. The method of claim 10, wherein a Fast Fourier Transform algorithm is applied for calculation of a low frequency activity, reflecting both sympathetic and parasympathetic activities, and a high frequency activity, reflecting parasympathetic activity. 12. The method of claim 11, wherein a total power, a low frequency activity power, and a high frequency activity power are calculated for the first 5 minutes of processing using said Fast Fourier Transform algorithm. 13. The method of claim 12, wherein in order to determine said sleep stages a current wakefulness level is compared with a wakefulness signature level. 14. The method of claim 13, wherein if said ... | - | A61B005/05
US07824343 | B2 | 2010-11-02 | Method and apparatus for blood sampling | 2004-10-01 | Methods and apparatus for collecting blood samples in vacuum sample tubes are disclosed. The samples, including the initial blood sample, are substantially free of excess air. | 1. A biological fluid sampling system comprising: a flexible plastic container comprised of two flat sheets melt sealed together substantially along their peripheries and defining an interior chamber;a sample access site external to and spaced from said container;an internal flow path providing the only path for biological fluid flow into and from said interior chamber, said internal flow path communicating with said access site;said internal flow path extending substantially into and substantially across the entire distance of the interior chamber to allow for substantially complete drainage of the container. 2. The sampling system of claim 1 further comprising an intermediate tube defining a flow path with one end of said tube directly communicating with said sample access site and the other end directly communicating with said internal flow path. 3. The sampling system of claim 1 wherein said interior chamber has a generally circular profile. 4. The sampling system of claim 1 wherein said interior chamber includes a fluid receiving well. 5. The sampling system of claim 4 wherein the distal end of said internal flow path extends substantially into said interior chamber, said internal flow path having a distal open end terminating within said well. 6. The sampling system of claim 1 wherein, at least one of said flat sheets is generally translucent and includes indicia thereon for indicating the volume of fluid within said chamber. 7. The sampling system of claim 1 wherein said internal flow path is defined by a plastic tube that extends substantially into said chamber interior. 8. The sampling system of claim 1 wherein said internal flow path is defined by an interior seal in said plastic bag. 9. The sampling system of claim 1 wherein said access site is adapted to receive a holder for a vacuum tube. 10. The sampling system of claim 9 further comprising a holder for receiving a vacuum tube. | Fenwal, Inc. | A61B005/00 A61B019/00 B65D081/00 A61M037/00
US07761138 | B2 | 2010-07-20 | MRI and X-ray visualization | 2004-03-12 | Markers that are visible under magnetic resonance imaging (MRI) and fluoroscopy and related medical devices are disclosed. | 1. A medical device, comprising: a biocompatible body, and an attachable marker band secured circumferentially to an outer surface of the biocompatible body, the marker including a fluoroscopic imaging enhancement material and an MRI enhancement material, wherein the fluoroscopic imaging enhancement material and MRI enhancement material are concentric with each other in separate and noncircumferentially contiguous layers. 2. The device of claim 1 wherein the biocompatible body comprises a polymer. 3. The device of claim 1, wherein the biocompatible body comprises a material selected from the group consisting of polymer, metal, ceramic, autogeneous materials, biologically derived materials and combinations thereof. 4. The device of claim 1 wherein the marker is secured by friction. 5. The device of claim 1 wherein the marker is secured by adhesive. 6. The device of claim 1 wherein the marker is secured by shrink material. 7. The device of claim 1 wherein the marker includes multiple layers. 8. The device of claim 7 wherein the layers have a thickness of about 0.005 inch or less. 9. The device of claim 1 wherein the marker includes three or more layers. 10. The device of claim 1 wherein the marker includes 4 to 20 layers. 11. The device of claim 1 wherein the marker includes a drug layer. 12. The device of claim 1 wherein the fluoroscopic imaging enhancement material is provided in a first layer and the MRI enhancement material is provided in a second layer, and a third layer. 13. The device of claim 12 wherein the third layer is in contact with said biocompatible body. 14. The device of claim 12 wherein said third layer is between the first and second layers. 15. The device of claim 12 wherein the third layer defines an exterior surface of the marker. 16. The device of claim 1 wherein the fluoroscopic imaging enhancement material and the MRI enhancement material are in separate layers and the MRI imaging enhancement material has a radiopacity of about 0.9 or less than the radiopacity of stainless steel. 17. The device of claim 16 wherein the MRI enhancement material has an atomic number of 40 or less. 18. The device of claim 16 wherein the layer including the MRI enhancement material has a thickness of about 1 micron or less. 19. The device of claim 1 wherein the MRI enhancement material is present at 25% or less by weight of the fluoroscopic imaging enhancement material. 20. The device of claim 1 wherein the marker has a radiopacity of about 1.1 times or more stainless steel. 21. The device of claim 1 wherein the marker has a MRI visibility about equal or greater than about 280 mg/ml gadodiamine in 5000 ml blood. 22. The device of claim 1 wherein the fluoroscopic imaging material has a density of about 9.9 g/cm3 or more. 23. The device of claim 1 wherein the fluoroscopic material is selected from the list consisting of gold, platinum, tungsten, tantalum, rhenium, bismuth, silver, iridium and mixtures, compounds, complexes an... | Boston Scientific Scimed, Inc. | A61M025/00
US07572228 | B2 | 2009-08-11 | Devices for fixing a sensor in a lumen | 2005-01-12 | Apparatus for positioning at least one sensor in a body lumen, the apparatus including a fixation element, a sensor, and a connecting element that connects the sensor to the fixation element, the connecting element extending at least partially into the lumen so that the sensor is located radially inward from a wall of the lumen. | 1. An apparatus for positioning within a body lumen having a wall, the apparatus comprising: a fixation element configured to attach to the lumen wall;a first sensor adapted to measure blood pressure within the body lumen;a first elongated connecting element connecting the first sensor to the fixation element, such that, when the fixation element is attached to the lumen wall, the first connecting elements extends from the fixation element at least partially into the lumen so that at least a portion of the first sensor is suspended inwadly away from and located radially inward from the lumen wall such that blood within the body lumen flows between the lumen wall and the first sensor;a second sensor; anda second elongated connecting element connecting the second sensor to the fixation element, such that, when the fixation element is disposed within the lumen, the second connecting element extends from the fixation element along a longitudinal axis of the second connecting element at least partially into the lumen so that the second sensor is located radially inward from the lumen wall. 2. The apparatus of claim 1, wherein, when the fixation element is disposed within the lumen, the first sensor is located at least approximately 0.05 mm away from the lumen wall. 3. The apparatus of claim 2, wherein, when the fixation element is disposed within the lumen, the first sensor is located less than approximately 0.8 r away from the lumen wall, wherein r represents the lumen radius. 4. The apparatus of claim 1, wherein the first connecting element is connected to the fixation element. 5. The apparatus of claim 1, further comprising a second elongated connecting element connecting the first sensor to the fixation element. 6. The apparatus of claim 5, wherein, when the fixation element is disposed within a lumen, the first connecting element at least partially extends in a first direction along a longitudinal axis of the lumen, and the second connecting element extends at least partially in a second direction along the longitudinal lumen axis that is substantially opposite the first direction. 7. The apparatus of claim 1, wherein the first and second sensors each measure at least one of blood pressure, blood temperature and blood composition. 8. The apparatus of claim 1, wherein the first connecting element is a wire. 9. The apparatus of claim 1, wherein, when the fixation element is disposed within the lumen, the first connecting element includes one or more bends that extend from the fixation element inwardly from the lumen wall. 10. The apparatus of claim 1, wherein, when the fixation element is disposed within the lumen, a longitudinal axis of the first connecting element is angled relative to a longitudinal axis of the lumen. 11. The apparatus of claim 1, wherein the first sensor is disposed on a distal end of the first connecting element. 12. The appartus of claim 1, wherein the first connecting element is resilient. 13. The apparatus of cl... | Remon Medical Technologies Ltd | A61B005/00
US07532201 | B2 | 2009-05-12 | Position tracking device | 2004-12-29 | A position tracking device is disclosed combining one or more optical sensors in a housing with a medical device. The medical device may be an insertion device or one that produces radiant energy. The device may utilize an on-board processor or an external processor to track position data generated by the optical sensors and correlate the treatment regime of the medical device. Alternative embodiments and methods of use are also described. | 1. A position tracking device for recording movement of a medical device over a patient, said position tracking device comprising: a housing adapted to be moved relative to a patient, said housing having a top section and a bottom section, said bottom section having a primary transmissible window, and at least one secondary transmissible window;a movement sensor positioned to detect movement through said secondary transmissible window(s);an asymmetric patterned flange attached to said bottom section wherein said flange is positioned to lie over the patient's skin when said housing is moved relative to said patient; anda first medical device positioned within said housing to transmit energy through said primary transmissible window. 2. The device as described in claim 1, wherein said sensor comprises a processor operatively associated with one or more optical sensors. 3. The device as described in claim 2, wherein said processor relays movement data to a medical device controller. 4. The device of claim 2, wherein said processor relays said position and orientation data to a computer. 5. The system of claim 1, wherein the medical device comprises a therapeutic ultrasound transducer. 6. The system of claim 1, wherein the medical device comprises a laser. 7. The system of claim 1, wherein the medical device comprises a diagnostic ultrasound transducer. 8. The system of claim 1, wherein the medical device comprises a biopsy probe. 9. The system of claim 1, wherein the medical device comprises a microwave emitter. 10. The system of claim 1, wherein the medical device is a radiation source. 11. A position tracking device for recording movement of a medical device over a patient; said position tracking device comprising: a housing adapted to be moved relative to a patient, said housing having a top section and a bottom section, said bottom section having at least one transmissible window, and said housing having an aperture for slidably receiving a medical device, said aperture extending there through from said top section to said bottom section;a movement sensor positioned to detect movement through said transmissible windows;an asymmetric flange attached to said bottom section wherein said flange is positioned substantially near said patient when said housing is moved relative to said patient. 12. The device as described in claim 11, wherein said sensor comprises a processor operatively associated with one or more optical sensors. 13. The device as described in claim 12, wherein said processor relays position and orientation data to a medical device controller. 14. The device of claim 12, wherein said processor relays said position and orientation data to a computer. 15. The device as described in claim 11, wherein the medical device comprises a biopsy guide. 16. The device as described in claim 11, wherein the medical device comprises a catheter, guidewire or catheter insertion tool. 17. A position tracking device for recording moveme... | LipoSonix, Inc. | G09G005/08
US07951083 | B2 | 2011-05-31 | Motion analysis improvements for medical diagnostic ultrasound | 2005-02-04 | The phase or associated amplitude analysis of a sequence of images is improved by, first, providing quantifications in response to the phase or amplitude information. For example, a value or values representing asynchrony between different locations through a sequence of images may provide useful diagnostic information. Second, since heart motion or other motion within a body may become complex, multiple harmonics may be used in addition to the first harmonic or fundamental information for parametrically imaging a motion. Third, where different portions of a cycle have different characteristics, such as the systolic phase and diastolic phase of a heart cycle, images associated with each of the portions may be separated from other portions. A phase or amplitude analysis of the sequence of images for each portion is handled separately. | 1. A method for medical imaging with motion analysis, the method comprising: obtaining a sequence of frames of data representing a region at different times, the region including a plurality of different spatial locations;identifying from a sequence of frames using a processor, first and second phases of sinusoids representing cyclically varying imaging values over time for first and second spatial locations, respectively, the phases being of an offset of the sinusoids relative to a wave representing a physiological cycle, each of the first and second locations being in each scan of a plurality of scans, the imaging values from each of the first and second locations being used separately for the identifying, the first and second phases being phase differences of the sinusoids of the variations of the imaging values over time with the physiological cycle, the phase differences comprising an amount of the offset, wherein the identifying is performed for a plurality of spatial locations including the first and second spatial locations and other spatial locations in at least three segment regions;determining a quantity as a function of the first and second phases;and displaying, on a display, an image as a function of the quantity, the image having a phase axis and a location axis, a curve of the first, second and other phases as a function of the first, second, and other spatial locations, a straight line fit to the first, second, and other phases, and an indication of variance for each of the first, second, and other phases. 2. The method of claim 1 wherein determining the quantity comprises determining an asynchrony level between the first and second spatial locations as a function of the first and second phases. 3. The method of claim 2 wherein determining the asynchrony comprises determining a timing difference as a function of the first and second phases. 4. The method of claim 1 wherein identifying comprises: transforming the cyclically varying imaging values into a frequency domain;identifying the first and second phases as a function of phase shifts of at least one frequency term of the cyclically varying imaging values from the cycle. 5. The method of claim 1 wherein the plurality of spatial locations representing a two- or three-dimensional region, the identifying being a function of a plurality of images, each of the plurality of images corresponding to one imaging value for each spatial location of the cyclically varying imaging values. 6. The method of claim 5 further comprising: identifying amplitudes of the cyclically varying imaging values for the other spatial locations at a frequency of interest in a frequency domain; andmasking out some of the other spatial locations as a function of the amplitudes;wherein determining the quantity comprises determining the quantity free of information from the masked out some of the other spatial locations. 7. The method of claim 1 wherein the plurality of spatial locations representing a tw... | Siemens Medical Solutions USA, Inc. | A61B008/00
US09232928 | B2 | 2016-01-12 | Method and system for predictive physiological gating | 2005-04-27 | A method and system for physiological gating is disclosed. A method and system for detecting and predictably estimating regular cycles of physiological activity or movements is disclosed. Another disclosed aspect of the invention is directed to predictive actuation of gating system components. Yet another disclosed aspect of the invention is directed to physiological gating of radiation treatment based upon the phase of the physiological activity. Gating can be performed, either prospectively or retrospectively, to any type of procedure, including radiation therapy or imaging, or other types of medical devices and procedures such as PET, MRI, SPECT, and CT scans. | 1. A method for use in a radiation procedure, comprising: obtaining a first set of data representative of a respiratory motion of a patient;obtaining a second set of data representative of a reference respiratory motion;performing an analysis using the first and the second sets of data to compare the respiratory motion with the reference respiratory motion, wherein the analysis is performed using a processor; andgenerating a signal to control a treatment machine in a radiation procedure based at least on a result of the step of performing;wherein a portion of the respiratory motion and a portion of the reference respiratory motion are parts of a same breathing cycle; andwherein the processor comprises a respiratory motion comparison module configured to perform the analysis using the first and second sets of data to compare the respiratory motion with the reference respiratory motion. 2. The method of claim 1, wherein the performing the analysis comprises performing a pattern matching analysis. 3. The method of claim 1, wherein the second set of data is a model of a respiratory wave form. 4. The method of claim 1, further comprising generating the second set of data. 5. The method of claim 4, wherein the second set of data is generated using respiratory motion data of the patient. 6. The method of claim 1, wherein the signal is a “ON” signal. 7. The method of claim 1, wherein the signal is a “OFF” signal. 8. The method of claim 1, wherein the reference respiratory motion is immediately before the respiratory motion. 9. The method of claim 1, wherein the respiratory motion comprises a first wave form, and the reference respiratory motion comprises a second wave form, and wherein the analysis is performed to compare the first and second wave forms. 10. The method of claim 1, wherein the analysis is performed to compare a pattern of the respiratory motion with a pattern of the reference respiratory motion. 11. The method of claim 1, wherein the signal is generated using the processor. 12. The method of claim 1, wherein the machine comprises a radiation machine, and the signal comprises a control signal for controlling the radiation machine. 13. A method for use in a radiation procedure, comprising: obtaining a first set of data representative of a respiratory motion of a patient;obtaining a second set of data representative of a reference respiratory motion;performing an analysis using the first and the second sets of data to compare the respiratory motion with the reference respiratory motion, wherein the analysis is performed using a processor; andgenerating a signal for physiological gating of a medical procedure based at least on a result of the step of performing;wherein the performing comprises determining a degree of deviation between the respiratory motion and the reference respiratory motion; andwherein the processor comprises a respiratory motion comparison module configured to perform the analysis using the first and second se... | VARIAN MEDICAL SYSTEMS, INC. | A61B005/113 A61B005/055 A61N005/10 A61B006/00 A61B005/11 A61B005/00 A61B019/00
US09649038 | B2 | 2017-05-16 | Method, medium, and apparatus for measuring heart rate | 2005-03-23 | A method, medium, and apparatus for measuring a heart rate from blood flow in a blood vessel of a human body part, including: an amplifying circuit receiving a light signal reflected or penetrated from a human body part and generating a multi-stage amplified signal made up of a plurality of signals with a corresponding different gains; and a processor separating the multi-stage amplified signal into a plurality of channel signals having corresponding gains, reconfiguring the light signal using a channel signal selected among the plurality of channel signals and calculating the heart rate from the reconfigured light signal. Accordingly, it is possible to make an accurate measurement of a heart rate by minimizing effects of measuring environments. In addition, the apparatus, method, and medium are resistive to noise resulting from a movement of a human body part by comparing an optimum signal pattern and a correlation coefficient. | 1. A heart rate measuring system, comprising: an optical transmitting unit configured to output a light signal to a body;a detecting unit configured to detect a reflected light signal from the body in response to the light signal output to the body;an amplifying unit configured to receive the reflected light signal of the body and to generate with the reflected light signal, a multi-stage amplified signal made up of a plurality of different corresponding signals with different gains, the amplifying unit including a multiplexer; anda processor configured to separate the multi-stage amplified signal from the amplifying unit into a plurality of channel signals having gains respectively corresponding to the different gains, to reconfigure the light signal using at least one of the plurality of channel signals, and to calculate the heart rate based on a correlation coefficient which is estimated by using the reconfigured light signal and a basic pattern,wherein the amplifying unit further comprises an amplifier configured to amplify a difference between a signal input to a first input terminal and a signal input to a second input terminal, the first input terminal is connected to one of each of different resistances which corresponds to each of the different gains, in response to a control signal from the processor, and the amplifying unit is configured to generate the multi-stage amplified signal by superimposing the plurality of different corresponding signals with different gains. 2. The system of claim 1, wherein the plurality of different corresponding signals with different gains are selectively generated based upon the control signal. 3. The system of claim 1, wherein the light signal reflection is infrared or visible light. 4. The system of claim 1, wherein the detecting unit comprises: an optical receiving unit configured to receive the reflected light signal and to detect an amplitude of the reflected light signal; anda filter configured to filter an output of the optical receiving unit. 5. The system of claim 4, wherein the detecting unit further comprises an amplifier configured to amplify the filtered output of the optical receiving unit. 6. The system of claim 1, wherein the reflected light signal is detected by measuring light signal reflected off a blood vessel within the body and/or by measuring light signal permeability of the blood vessel. 7. The system of claim 1, wherein the body is a human body. 8. The system of claim 1, wherein the separated plural channel signals each correspond to a respective one of the plurality of different corresponding signals and a respective one of the different gains. 9. The system of claim 1, wherein the amplifying unit separately amplifies the received light signal reflection of the body three or more times using respectively different gains to generate the multi-stage amplified signal made up of three or more different corresponding signals, as the plurality of different corresponding signal... | Samsung Electronics Co., Ltd. | A61B005/02 A61B005/024
US20050165284 | A1 | 2005-07-28 | Method and system for determining a risk of ulcer onset | 2003-03-10 | A system for determining a risk of pressure ulcer onset on a subject being in contact with a supporting-surface, the system comprising: an arrangement of sensors, located at predetermined locations between the supporting-surface and the subject; and a data processor for receiving and processing data sensed by the sensors; the sensors and the data processor being designed and programmed for determining the risk of pressure ulcer onset on the subject being in contact with the supporting-surface. | 1-200. (canceled) 201. A system for determining a risk of pressure ulcer onset on a subject being in contact with a supporting-surface, the system comprising: an arrangement of interfacial stress sensors, located at predetermined locations between the supporting-surface and the subject; an interfacial stress converter, for converting interfacial stress transmitted by said arrangement of sensors into internal stress; and a data processor for receiving and processing data from said interfacial stress sensors and said interfacial stress converter; said interfacial stress sensors, said interfacial stress converter and said data processor being designed and programmed for determining the risk of pressure ulcer onset on the subject being in contact with the supporting-surface. 202. The system of claim 201, wherein said sensors and said data processor are designed and programmed to alert prior to a formation, on the subject, of at least one ulcer adjacent to at least one of said sensors. 203. The system of claim 201, wherein said arrangement of sensors is designed locatable on a supporting-surface selected from the group consisting of a bed, a mattress, a chair, a wheelchair, an armchair, an operating table and a surface of a prosthesis being in contact with a residual limb. 204. The system of claim 201, wherein at least one of said interfacial stress sensors is combined with at least one additional sensor selected from the group consisting of a pressure sensor, a temperature sensor and a humidity sensor. 205. The system of claim 201, wherein said interfacial stress converter is configured to convert said interfacial stress using at least one conversion function, selected from the group consisting of a polynomial conversion function, an exponential conversion function, a rational conversion function, a power conversion function, a look-up table and any combination thereof. 206. The system of claim 205, wherein said at least one conversion function varies with at least one parameter selected from the group consisting of a weight, a body structure, an organ geometry, an age, a nutritional status, a general health condition, medications administered to the subject, a tissue mechanical property, a geometry of the supporting surface and a mechanical property of the supporting surface. 207. The system of claim 206, wherein said tissue mechanical property is selected from the group consisting of a Young modulus, a Poisson's ratio, a shear modulus, a bulk modulus, a Lamé coefficients, a tangent elastic modulus, a plurality of hyper-elastic material model invariants and a plurality of coefficients which characterize a phenomenological function describing experimental stress-strain data. 208. The system of claim 201, further comprising a risk parameter calculator for calculating a risk parameter, α, characterizing the risk of the ulcers onset. 209. The system of claim 208, wherein said risk parameter calculator comprises a first integrator for ... | - | A61B005/00 A61B019/00
US20050177073 | A1 | 2005-08-11 | Guidewire system with a deflectable distal tip | 2005-04-01 | A flexible guidewire system with a deflectable distal tip comprising a flexible tubular shield adapted to slide and rotate over a pilot wire, a flexible casing disposed over the shield, at least a distal portion of the casing being a helical wire, a first coupling means connected to the casing, a second coupling means connected to the shield and a thin narrow flexible link disposed in the distal portion of the casing, adjacent to one side of an inner surface of the casing, that connected to the distal end of the casing and to a distal end of the shield and compresses, to a larger extent on the one side that is adjacent to the link, when the first coupling means is displaced relative the second coupling means causing the distal portion of the casing to curve and deflect the distal tip. | 1. A flexible guidewire system with a deflectable distal tip comprising: a flexible tubular shield adapted to slide and rotate over a pilot wire; a flexible casing disposed over said shield, at least a distal portion of said casing being a helical wire; a first coupling means connected to said casing; a second coupling means connected to said shield; a thin narrow flexible link being disposed in said distal portion of said casing adjacent to one side of an inner surface of said distal portion of said casing, said link having distal and proximal ends that are connected to a distal end of said casing and to a distal end of said shield respectively; wherein said link pulls and compresses said distal portion of said casing responsive to said first coupling means being displaced relative said second coupling means, causing said helical wire to compress to a larger extent on said one side that is adjacent to said link thereby causing said distal portion of said casing to curve and deflect said distal tip. 2. As in claim 1 wherein a distal end of said shield is connected to said link through a rotary connection. 3. As in claim 2 wherein said proximal end of said shield is hydraulically connected to an external port. 4. As in claim 1, wherein said distal end of said helical wire is gated by said link being attached to at least the two most distal coils of said helical wire. 5. As in claim 1, wherein said helical wire comprises a distal end that is gated by a tube section to which said distal end of said link is connected to. 6. As in claim 1, wherein said casing has a midsection that comprises a helical wire with distantly spaced coils. 7. As in claim 6, wherein said distal portion of said casing and said midsection of said casing are wound of a continuous wire. 8. As in claim 1, wherein said flexible guidewire system with a deflectable distal tip is disposed in a sleeve with a biasing means to deflect said casing in the vessel. 9. As in claim 8, wherein said sleeve comprises a pre-curved distal end section. 10. As in claim 8, wherein said sleeve comprises a selectively inflatable chamber formed at said distal end of said sleeve. | - | A61B005/00 A61M025/00
US20050215876 | A1 | 2005-09-29 | Method and system for automatic image adjustment for in vivo image diagnosis | 2004-03-25 | A digital image processing method for exposure adjustment of in vivo images that includes the steps of acquiring in vivo images; detecting any crease feature found in the in vivo images; preserving the detected crease feature; and adjusting exposure of the in vivo images with the detected crease feature preserved. | 1. A digital image processing method for exposure adjustment of in vivo images, comprising the steps of: a) acquiring in vivo images; b) detecting any crease feature found in the in vivo images; c) preserving the detected crease feature; and d) adjusting exposure of the in vivo images with the detected crease feature preserved. 2. The digital image processing method claimed in claim 1, wherein the step of adjusting exposure of the in vivo images includes the steps of: d1) thresholding the in vivo images to form a threshold image; d2) forming a first mask, A, from the threshold image; d3) forming a second mask, B, from the threshold image; d4) gathering image statistics with mask A; and d5) adjusting image exposure with mask B and the gathered statistics of mask A. 3. The digital image processing method claimed in claim 2, wherein the step of adjusting image exposure with mask B and the gathered statistics of mask A further includes the step of forming a smoothing band across an adjustment boundary, and smoothing image pixels in the smoothing band. 4. The digital image processing method claimed in claim 1, wherein detecting the crease feature, further includes the steps of: b1) forming a skeleton image of the threshold image; and b2) testing the skeleton image and the threshold image for one or more crease features. 5. The digital image processing method claimed in claim 2, wherein forming a second mask, B, from the threshold image, further includes the steps of: i.) erasing corresponding pixels of the detected crease feature in the threshold image; and ii.) erasing any remaining residual elements from the threshold image, wherein the residual elements are tiny regions. 6. The digital image processing method claimed in claim 1, wherein an image area indicated by mask B is intensified using an adjustment coefficient. 7. The digital image processing method claimed in claim 6, wherein the adjustment coefficient is determined by distinct statistics of intensity corresponding to masked areas and unmasked areas of an original image, respectively. 8. The digital image processing method claimed in claim 6, wherein the image area indicated by mask B is intensified using the adjustment coefficient, and said intensification is selected from the group consisting of a linear function, a non-linear function, and a look-up table. 9. The digital image processing method claimed in claim 6, wherein the image area indicated by mask B is monochrome or polychrome. 10. The digital image processing method claimed in claim 3, wherein forming a smoothing band further includes the steps of: i) forming two non-intersecting lines, one on either side of a boundary line in relation to adjustment and non-adjustment areas for the in vivo image; ii) defining a width of the smoothing band from the two non-intersecting lines; and iii) determining intensity of in vivo image pixels on the boundary in the smoothing band from a moving average of in vivo image pix... | Eastman Kodak Company | A61B005/05
US20050154251 | A1 | 2005-07-14 | Method and apparatus for correction of functional state of person | 2005-01-07 | A method and apparatus for correction of a functional state of a subject organism is provided. In one embodiment, the method includes: a) measuring one or more biosignals reflecting a current functional state of the subject organism, b) transforming and processing the one or more measured biosignals to provide a current generalized index of health of the subject organism, c) evaluating a deviation of the current generalized index of health from a predetermined predicted optimal generalized index of health, d) forming of external effect on the subject organism using a controllable factor of effect having one or more controllable parameters, and e) regularly repeating the external effect until the deviation of the current generalized index of health from the predicted optimal generalized index of health is minimized and stabilized. The subject organism may be a patient. The patient may be a person. | 1. A method of correction of a functional state of a subject organism, including: a) measuring one or more biosignals reflecting a current functional state of the subject organism; b) transforming and processing the one or more measured biosignals to provide a current generalized index of health of the subject organism; c) evaluating a deviation of the current generalized index of health from a predetermined predicted optimal generalized index of health; d) forming of external effect on the subject organism using a controllable factor of effect having one or more controllable parameters; and e) regularly repeating the external effect until the deviation of the current generalized index of health from the predicted optimal generalized index of health is minimized and stabilized. 2. The method set forth in claim 1 wherein the controllable factor of effect includes at least one of an audible effect, a light effect, a temperature effect, a physical exercise, and a modulated breathing technique. 3. The method as set forth in claim 1 wherein the controllable factor of effect is chosen at least in part for ability to move the current generalized index of health toward the predicted optimal generalized index of health. 4. The method as set forth in claim 1 wherein a value for each of the one or more controllable parameters associated with the controllable factor of effect is chosen at least in part for ability to move the current generalized index of health toward the predicted optimal generalized index of health. 5. The method set forth in claim 1 wherein the one or more biosignals include at least one of a blood pressure of the subject organism, a cardiac output of the subject organism, a temperature of the subject organism, and a characteristic of a rennin-angiotensin system of the subject organism. 6. The method set forth in claim 1 wherein the subject organism is a patient. 7. The method set forth in claim 6 wherein the patient is a person. 8. The method set forth in claim 1, further including: f) visualizing the deviation of the current generalized index of health from the predetermined predicted optimal generalized index of health on a screen of a monitor. 9. An apparatus for correction of a functional state of an organism, including: a sensor adapted to measure a biosignal reflecting a current functional state of the organism; an amplifier in communication with the sensor to intensify the biosignal; a bandpass filter in communication with the biosignal amplifier to isolate a portion of the biosignal associated with a predetermined frequency range; an electronic switchboard in communication with the bandpass filter for switching the biosignal; a microprocessor in communication with the electronic switchboard to receive the switched biosignal from the electronic switchboard and to provide feedback to control operation of the electronic switchboard; an optical distributor in communication with the microprocessor; an interface bloc... | Micromedica Technologies LLC. | A61M021/00 A61B005/04
US20050182330 | A1 | 2005-08-18 | Devices, systems and methods for endocardial pressure measurement | 2005-03-16 | Endocardial pressure measurement devices, systems and methods for the effective treatment of congestive heart failure and its underlying causes, in addition to other clinical applications. | 1. (canceled) 2. (canceled) 3. (canceled) 4. (canceled) 5. (canceled) 6. (canceled) 7. (canceled) 8. (canceled) 9. (canceled) 10. (canceled) 11. (canceled) 12. (canceled) 13. (canceled) 14. (canceled) 15. (canceled) 16. (canceled) 17. (canceled) 18. (canceled) 19. (canceled) 20. (canceled) 21. (canceled) 22. (canceled) 23. (canceled) 24. (canceled) 25. (canceled) 26. (canceled) 27. (canceled) 28. (canceled) 29. (canceled) 30. (canceled) 31. (canceled) 32. (canceled) 33. (canceled) 34. (canceled) 35. (canceled) 36. (canceled) 37. (canceled) 38. (canceled) 39. (canceled) 40. (canceled) 41. (canceled) 42. (canceled) 43. (canceled) 44. A system for correcting internal pressure measurement for changes in barometric pressure, the system comprising: a barometric pressure monitor located external to a patient's body and configured to measure, at specified intervals, a barometric pressure to which the patient's body is exposed; a barometric pressure memory configured to store a first value of the measured barometric pressure with a first time stamp and to store a subsequent value of the measured barometric pressure with a subsequent time stamp if a difference between the subsequent value and the stored value in a latest previous time exceeds a preset threshold; an implantable pressure sensor device configured to measure, at specified times, internal pressure in the patient's body with respect to a specific reference pressure; an internal memory configured to be disposed in the patient's body and to record values of the measured internal pressure with information of the time of measurement; and a correction module configured to correct the recorded values of the measured internal pressure using the stored values of the measured barometric pressure to obtain corrected internal pressure. 45. The system of claim 44 wherein the correction module is an external correction module disposed external to the patient's body. 46. The system of claim 45 wherein the implantable pressure sensor device and the internal memory are incorporated in an implantable telemetry device which is configured to transmit the recorded values of the measured internal pressure to the external correction module via a wireless link. 47. The system of claim 46 wherein the external correction module is configured to transmit the corrected internal pressure to the implantable telemetry device. 48. The system of claim 45 wherein the barometric pressure monitor includes the barometric pressure memory. 49. The system of claim 48 wherein the barometric pressure monitor is configured to transmit the stored values of the measured barometric pressure to the external correction module via a hard link or a wireless link. 50. The system of claim 44 wherein the correction module is configured to reconstruct time information and substrate the measured barometric pressure from the measured internal pressure ... | Transoma Medical, Inc. | A61B005/02
US20050171425 | A1 | 2005-08-04 | Medical devices having MRI-enhancing encapsulated fluids | 2004-01-16 | A medical device is described that comprises a polymeric component and a microcapsule additive including a fluid that enhances direct visibility during magnetic resonance imaging of at least a predetermined portion of the polymeric component. | 1. A medical device suitable for use with magnetic resonance imaging, the medical device comprising: a polymeric component configured for attaining a diagnostic or therapeutic goal; and a microcapsule additive disposed within at least a portion of the polymeric component, the microcapsule additive comprising a fluid impermeable shell component containing an MRI contrast-enhancing fluid. 2. The medical device of claim 1 wherein the polymeric component comprises a device body having a working end, the working end configured for performing a diagnostic or therapeutic procedure. 3. The medical device of claim 2 wherein the medical device is an interventional medical device and the device body comprises an elongated tubular body. 4. The medical device of claim 1, wherein the MRI contrast-enhancing fluid renders the portion of polymeric component directly visible during magnetic resonance imaging. 5. The medical device of claim 1, wherein the polymeric component comprises a contrast agent. 6. The medical device of claim 1, wherein the polymeric component comprises a coating. 7. The medical device of claim 1, wherein the MRI contrast-enhancing fluid exhibits a high density of free protons with clinically useful relaxation properties. 8. The medical device of claim 7, wherein the MRI contrast-enhancing fluid comprises a lipid or oil. 9. The medical device of claim 8, wherein the MRI contrast-enhancing fluid is selected from the group consisting of: mineral oil, cod liver oil, terpene and polyunsaturated fatty acids. 10. The medical device of claim 1, wherein the microcapsule additive is formed by coacervation. 11. The medical device of claim 1, wherein the microcapsule additive is formed by vapor phase deposition, fluid bed coating, entrapment/matrix encapsulation, macroemulsion, dispersion polymerization, interfacial polymerization, solvent phase separation, liposomal encapsulation or alginate encapsulation. 12. The medical device of claim 1, wherein the microcapsule additive is formed by spray coating, pan coating, fluid bed coating, annular jet, spinning disk, spray cooling, spray drying or spray chilling. 13. The medical device of claim 1, wherein the fluid impermeable shell component of the microcapsule additive is chemically compatible with the polymeric component. 14. The medical device of claim 1, wherein the polymeric component is selected from the group consisting of polyurethane, polyethylene, silicon rubber and polyethylene terephthalate. 15. The medical device of claim 1, wherein the MRI contrast-enhancing fluid further comprises relaxation modifying agents. 16. The medical device of claim 15, wherein the relaxation modifying agents are selected from the group consisting of iron oxide particles and anchored gadolinium-based T1 reducing agents. 17. An interventional device having enhanced visibility during magnetic resonance imaging, the interventional device comprising: a device body comprising a polymeric m... | Phantoms-By-Design | A61B005/05
US20050197560 | A1 | 2005-09-08 | System for detecting symptoms, determining staging and gauging drug efficacy in cases of Alzheimer's disease | 2004-03-05 | A system for using functional magnetic resonance imaging (fMRI) for detecting symptoms indicative of Alzheimer's disease, diagnosing Alzheimer's disease and gauging the efficacy of medications used in treating Alzheimer's disease. The system includes steps involving activating a selected region of the brain which may be affected by Alzheimer's disease using an identity recognition type task, concurrently acquiring task-active MRI data responsive to the task, comparing the patient's task-active MRI data to reference data derived from a database of task-active data from healthy individuals and detecting whether the patient has symptoms related to Alzheimer's disease. The severity of the patient's symptoms and the staging of the disease may also be determined. Also, a medication may be administered to the patient and the efficacy of the medication may be gauged based on the severity of the patient's symptoms. | 1. In a functional MRI scanning process in which an activation task is performed during an MRI scan for the purpose of generating functional activity data, the process including the steps comprising: a) stimulating a patient using an identity recognition task in order to activate regions of the brain known to be affected by Alzheimer's disease; b) acquiring and recording a first set of identity recognition related MRI data indicative of the functional MRI brain activity of the patient responsive to said identity recognition task; c) analyzing said identity recognition related MRI data by making comparisons between said first identity recognition related data of said patient and standards for functional brain activity responsive to identity recognition tasks derived from MRI data from healthy patients; d) detecting one or more symptoms related to Alzheimer's disease in said patient based on said comparisons. 2. The process of claim 1, wherein: said step of stimulating a patient includes the steps of visually presenting an image of a famous person to a patient and having said patient recognize whether said person is famous. 3. The process of claim 1, wherein: said regions of the brain known to be affected by Alzheimer's disease include the temporal lobe, hippocampus and the posterior cingulate. 4. The process of claim 1, further including the step of: diagnosing Alzheimer's disease based on said symptoms detected in the patient. 5. The process of claim 1, further including the steps of: analyzing said identity recognition related MRI data by also making comparisons between said data of said patient and standards for identity recognition functional brain activity derived from identity recognition MRI data associated with patients known to be afflicted with Alzheimer's disease; and detecting the severity of one or more symptoms related to Alzheimer's disease in said patient based on said comparisons. 6. The process of claim 5, further including the step of: determining the staging of the Alzheimer's disease based on the severity of said symptoms detected in said patient. 7. The process of claim 1, further including the steps of: administering a medication to said patient intended to address symptoms related to Alzheimer's disease; stimulating said patient using said identity recognition task in order to activate said regions of the brain known to be affected by Alzheimer's disease while said patient is under medication; acquiring and recording identity recognition related MRI data indicative of the functional MRI brain activity of the patient responsive to said identity recognition task; comparing the identity recognition related MRI data acquired while said patient is off medication with said identity recognition related MRI data acquired while said patient is on medication; and gauging the effectiveness of said medication based on the results of comparing said data. 8. In a functional MRI scanning process in which an activation... | - | A61B005/05
US20050192495 | A1 | 2005-09-01 | Medical examination apparatus having means for performing correction of settings | 2002-12-16 | A medical examination apparatus including an imaging means (2,3), a viewing system (4), wherein image data processing means (5) is arranged to facilitate production of different images of a feature of interest such that the pose of the feature is comparable in the different images. The image data processing means (5) estimates the pose of the anatomical feature in a first image generated by the imaging means, produces imaging means control data indicative of the desired imaging geometry for controlling one or more parameters of the imaging means (2,3) for producing a further image having the feature of interest in the estimated pose, and outputs the produced imaging means control data. The output control data may be output in a viewable form and/or output directly to the imaging means (2,3) so as automatically to control the parameters thereof. The output control data can also control the imaging means so as to produce an image having desired intensity characteristics. | 1. Medical examination apparatus comprising imaging means, a viewing system and image data processing means, wherein the image data processing means comprises; pose estimation means for processing data relating to an image generated by the imaging means so as to estimate data representing the pose of an anatomical feature appearing in the image; pose correction means for processing data, generated by the pose estimation means, representing the pose of the anatomical feature so as to produce imaging means control data for controlling one or more parameters of the imaging means indicative of the desired imaging conditions for producing a further image having the anatomical feature in the pose estimated by the pose estimation means, and data output means for outputting said imaging means control data. 2. The apparatus according to claim 1, wherein, in use, the data output means outputs the imaging means control data in a viewable form. 3. The apparatus according to claim 1, wherein, in use, the data output means outputs the imaging means control data to the imaging means. 4. The apparatus according to claim 1, wherein the imaging means control data further comprises data to control one or more parameters of the imaging means for producing a further image having desired intensity characteristics. 5. The apparatus according to claim 1, wherein, in use: the pose estimation means processes data relating to a first and a second images, respectively generated by the imaging means at different times, so as to estimate the relative pose of an imaged anatomical feature in the second image compared with the pose thereof in the first image, and the pose correction means processes data generated by the pose estimation means representing the relative pose of the anatomical feature so as to produce imaging means control data indicative of settings of the imaging means required to produce a further image having the anatomical feature in the same pose as the pose thereof in the first image. 6. A medical viewing system comprising: pose estimation means for processing data relating to an image generated by an imaging means so as to estimate the pose of an anatomical feature appearing in the image, pose correction means for processing data, generated by the pose estimation means, representing the pose of the anatomical feature so as to produce imaging means control data indicative of the desired imaging geometry for controlling one or more parameters of the imaging means for producing a further image having the anatomical feature in the pose estimated by the pose estimation means, and data output means for outputting said imaging means control data. 7. The medical viewing system according to claim 6, wherein, in use, the data output means outputs the imaging means control data in a viewable form. 8. The medical viewing system according to claim 6, wherein, in use, the data output means outputs the imaging means control data to the imaging means. 9. ... | - | G06K009/00 A61B005/05
US06948501 | B2 | 2005-09-27 | Patient support for external counterpulsation cardiac assist device | 2002-04-29 | A patient support for an external counterpulsation cardiac assist procedure. The patient support includes: a base; and at least one support connected to the base for maintaining at least a portion of the patient above a tabletop during a positive pressure portion of the external counterpulsation cardiac assist procedure. In one embodiment, the base is a tabletop and the at least one support is movably supported on the table top in lateral and/or vertical directions. In another embodiment, the base is higher than the tabletop and the at least one support is a sling. | 1. A patient support for an external counterpulsation cardiac assist procedure, the patient support comprising: a base, wherein the base is the tabletop; at least one support connected to the tabletop for maintaining at least a portion of the patient above the tabletop during a positive pressure portion of the external counterpulsation cardiac assist procedure; and moving means for movably fixing the at least one support to the tabletop such that the at least one support can be movably positioned under the portion of the patient to be maintained above the tabletop, wherein the moving means comprises the at least one support having a slide portion which is slidably arranged in a corresponding slot on a top surface of the tabletop; wherein the at least one support further having a locking means for locking the at least one support at a predetermined position corresponding to the portion of the patient to be maintained above the tabletop; wherein the locking means comprises a locking shaft having a keyed portion on one end and a threaded portion on another end, the keyed portion being slidingly disposed in a corresponding keyway in the tabletop, the locking means further comprising a threaded knob threadingly engaged with the threaded portion, wherein tightening of the knob on the shaft causes the keyed portion to engage a lower surface of the tabletop to thereby lock the at least one support thereon. 2. The patient support of claim 1, wherein the at least one support comprises a padded portion fabricated of a soft material. 3. The patient support of claim 2, wherein the at least one support further comprises a fixing means for fixing the at least a portion of the patient thereto. 4. The patient support of claim 3, wherein the fixing means comprises a strap having a first end fixed to the at least one support and a corresponding buckle fixed to the at least one support. 5. The patient support of claim 1, wherein the base is the tabletop. 6. The patient support of claim 5, further comprising height adjustment means for movably fixing the at least one support to the tabletop such that a height of the at least one support above the tabletop can be adjusted. 7. The patient support of claim 6, wherein the height adjustment means comprises at least one rod connected to the at least one support, the at least one rod being slidingly disposed in a corresponding bore in the tabletop. 8. The patient support of claim 7, further comprising a locking means for locking the rod at a predetermined height, wherein the locking means comprises the at least one rod having at least one groove and a detent housed in the tabletop for operatively engaging with the at least one groove. 9. The patient support of claim 1, further comprising biasing means for biasing the at least one support above the tabletop. 10. The patient support of claim 9, wherein the biasing means comprises a constant tension spring corresponding to each of the at least one supports, the const... | P.P.T.T. L.L.P. | A61G015/00 A61F013/00 A61B019/00 A61B005/37
US06916295 | B2 | 2005-07-12 | Method and system for dynamic recordation and analysis of animal characteristics | 2003-12-23 | A method and instruction set stored in a computer readable medium are provided to singulate the limbs of a plurality of animals traversing an instrumented force-sensing floor. The method and the instruction set include the steps of (a) obtaining a data file comprising positional data and ground reaction force data for the animals traversing an instrumented force-sensing floor; (b) dividing the positional data into a plurality of time zones, each time zone having a start time and an end time; (c) determining whether each of said time zones represents positional data and ground reaction force data for a single limb or for multiple limbs; (d) singulating multiple limb time zones into a plurality of separate single limb time zones; (e) identifying each limb in each time zone as a fore limb or a hind limb and a left limb or a right limb; and (f) associating each identified fore and hind limb with a respective one of the animals. | 1. A computer readable medium bearing instructions for singulating the limbs of a plurality of animals traversing an instrumented force-sensing floor, said instructions being arranged to cause one or more processors upon execution thereof to perform the steps of: (a) obtaining a data file comprising positional data and ground reaction force data for said plurality of animals traversing an instrumented force-sensing floor; (b) dividing the positional data into a plurality of time zones, each time zone having a start time and an end time; (c) determining whether each of said time zones represents positional data and ground reaction force data for a single limb or for multiple limbs; (d) singulating multiple limb time zones into a plurality of separate single limb time zones; (e) identifying each limb in each time zone as a fore limb or a hind limb and a left limb or a right limb; (f) associating each identified fore and hind limb with a respective one of said plurality of animals. 2. A computer readable medium bearing instructions for singulating the limbs of a plurality of animals traversing an instrumented force-sensing floor according to claim 1, wherein step (d) comprises singulating multiple limb time zones via induction into a plurality of separate single limb time zones. 3. A computer readable medium bearing instructions for singulating the limbs of a plurality of animals traversing an instrumented force-sensing floor according to claim 2, wherein the instructions arranged to cause one or more processors upon execution thereof to perform step (a) further comprises an instruction or instructions arranged to obtain identification data comprising at least one of time data for data recordation, file numbers, animal tag numbers, and animal identification numbers, and wherein the instructions arranged to cause one or more processors upon execution thereof to perform step (a) further comprises an instruction or instructions arranged to calculate a number of animals recorded in each file. 4. A computer readable medium bearing instructions for singulating the limbs of a plurality of animals traversing an instrumented force-sensing floor according to claim 3, wherein the instructions arranged to cause one or more processors upon execution thereof to perform step (b) further comprises an instruction or instructions arranged to find a first vector of indices for which a Y-position of a right limb or a left limb is greater than zero and a second vector of indices for which a Y-position of a right limb or a left limb is greater than one and to utilize at least one of said first vector of indices and said second vector of indices to determine said plurality of time zones. 5. A computer readable medium bearing instructions for singulating the limbs of a plurality of animals traversing an instrumented force-sensing floor according to claim 4, wherein the instructions arranged to cause one or more processors upon execution thereof to perform step (c) fu... | University of Maryland, Baltimore County | A61B005/103 A61B005/117
US06916291 | B2 | 2005-07-12 | Systems, methods and products for diagnostic hearing assessments distributed via the use of a computer network | 2002-02-05 | The systems, methods and associated devices performing diagnostic hearing tests which use a computer network to allow interaction between a test administration site and one or a plurality of remote patient sites. The test can be administered by an audiologist or clinician at a site remote from the patient, in a manner, which can allow interaction between the user and the clinician during at least a portion of the administration of the test. The diagnostic hearing tests can be performed such that they meet standardized guidelines such as ANSI requirements or certification standards and can include distortion product emission level measurements or middle ear compliance measurements. | 1. A method for performing a hearing evaluation test over a computer network, comprising the steps of: administering a hearing evaluation test to a patient using a computer network, the hearing evaluation test comprising a plurality of hearing assessment signals at selected frequencies and hearing levels; transmitting commands from a test administration site to a local patient testing site during said administering step; generating the hearing assessment signals at the local patient site in response to said transmitting step; interactively relaying information between the patient located at the local site and a clinician located at the test administration site during said administering step so that the clinician can evaluate the patient's response to the hearing assessment signals, the test administration site being remote from the local site; and controlling the output of the hearing assessment signals during the administering step such that the clinician at the test administration site determines which hearing assessment signals of the generating step are relayed locally to the patient. 2. A method according to claim 1, wherein the hearing evaluation test assessment signals are sufficient in number and variation of frequency and sound intensity to allow the clinician to perform a diagnostic hearing evaluation. 3. A method according to claim 2, wherein the auditory tone presentation of the hearing assessment signals during said administering step meets predetermined test standards. 4. A method according to claim 1, wherein said interactively relaying step includes relaying dynamic audiovisual communications of the patient at the local site to the test administration site during said administering step. 5. A method according to claim 4, further comprising the step of determining the ambient noise level at the local site and transmitting data regarding the determined noise level to the remote site prior to and/or during said administering step. 6. A method according to claim 1, further comprising the step of controlling the sound intensity of the hearing assessment signals delivered to the patient from said test administration site. 7. A method according to claim 1, wherein the hearing evaluation test assessment signals are sufficient to allow the clinician to measure (a) middle ear pressure and compliance characteristics and (b) acoustics reflexes. 8. A method according to claim 1, wherein the hearing evaluation test measures at least one of transient and distortion product emission levels in the ear. 9. A method according to claim 6, further comprising the step of accepting user input by the patient during said administering test. 10. A method according to claim 9, wherein said accepting step is carried out by the patient contacting at least one of a switch and a key on a keyboard. 11. A method according to claim 9, wherein said accepting step is carried out by the patient speaking into a microphone. 12. A method according to claim 1... | East Carolina University | A61B005/00
US06920346 | B2 | 2005-07-19 | Pre-operative device for localizing marked tissues and process using such a device | 2002-04-10 | A pre-operative device includes at least one elongated probe (1) integrating at least one element for detecting radioactive radiation (3) emitted by tissues (4) marked by radioactive isotopes or radioactive colloids, generating a first representative electrical signal (5), at least one element (6) for emitting luminous radiation toward the tissues (4) and at least one element (7) for receiving and transmitting reflected luminous radiation (8) reflected by the tissues (4) marked by vital colorants or magnetic markers, toward at least one element (9) for converting the reflected luminous radiation (8) into a second representative electrical signal (10), electrical connection elements for conveying the first and second electrical signals (5, 10) and, at least one electronic means (11) for processing electronic signals. | 1. Device for pre-operative location of marked tissues, which comprises at least one probe (1) having an elongated shape and integrating at least two of three types of detection means selected from the group comprised by: at least one means (1) for the detection of radioactive radiation (3) emitted by tissues (4) marked with isotopes or radioactive colloids, generating a corresponding representative electrical signal (5); at least one optical detection means comprising at least one means (6) for emitting luminous radiation toward the tissues (4) and at least one means (7) for receiving and transmitting luminous radiation (8) reflected or emitted by fluorescence or luminescence by said tissues (4) marked by vital colorants toward at least one means for conversion (9) of said recovered luminous radiation (8) into a corresponding electrical signal (10); a means (15) for detecting magnetization or measuring magnetic susceptibility of the tissues (4) marked by superparamagnetic substances, generating a corresponding representative electrical signal (16); and in addition to said at least two types of detection means, means for transmitting or conveying said electrical signals (5, 10, 16) and at least one electronic means (11) for processing electrical signals (5, 10, 16) conveyed by the last-named means, so as to display, superimpose, inlay and/or edit a reconstituted image (12), at least partial, of the tissues (4) marked by said colorants and simultaneously supplying a physically perceptible expression (12′) of the representative electrical signal (5) delivered by the detection means (2) of the radioactive radiation (3) emitted by the radioactively marked tissues (4) and/or of the representative electrical signal (16) delivered by the means (15) for detecting the magnetization or measuring the magnetic susceptibility of the tissues (4) marked by superparamagnetic substances. 2. Device according to claim 1, characterized in that the probe (1) comprises means (2) for detecting radioactive radiation (3) and at least one optical detection means (6, 7). 3. Device according to claim 1, characterized in that the probe (1) comprises means (15) for detecting magnetization or for measuring magnetic susceptibility and at least one optical detection means (6, 7). 4. Device according to claim 1, characterized in that the probe (1) comprises means (2) for detecting radioactive radiation (3), means (15) for measuring magnetic susceptibility and at least one optical detection means (6, 7). 5. Device according to claim 1, characterized in that it comprises moreover means (14) for storing in digital form data relative to one or several reconstituted images (12) and to said representative electrical signals (5, 16) generated simultaneously, on an electronic storage support, such as a computer memory, as well as if desired data relating to one or more anatomical images (12″) of the operating field enclosing the marked tissues (4), taken previously or subsequently. ... | Eurorad 2-6 (Societe Anonyme) | A61B005/05
US06925317 | B1 | 2005-08-02 | Integrated alignment devices, system, and methods for efficient fluid extraction, substance delivery and other applications | 2000-06-12 | An alignment device and related systems and methods for aligning at least one apparatus with respect to a surface of a tissue. The alignment device comprises a tissue interface member suitable for positioning on the surface of the tissue and mating with the apparatus to maintain alignment of the apparatus during an operation of the apparatus. The alignment device is useful to align various apparatus that are part of a continuous analyte monitoring system. | 1. A system comprising an alignment device for aligning at least one apparatus with respect to a surface of a tissue, the alignment device comprising a tissue interface member suitable for positioning on the surface of the tissue and mating with the apparatus to maintain alignment of the apparatus during an operation of the apparatus, the alignment device further comprising a removable energy absorbing layer attached to the tissue interface member, wherein the energy absorbing layer is responsive to energy directed thereon to heat up and to conductively transfer heat to the surface of the tissue to ablate the tissue to cause tissue ablation, and wherein the apparatus is an energy emitter apparatus including at least one energy source for emitting energy, wherein the energy emitter apparatus includes at least one alignment member that mates with the tissue interface member to achieve alignment with the tissue, so that, when the heat is transferred to the tissue, the layer may be removed to expose the ablated tissue. 2. The system of claim 1, wherein the energy absorbing layer further comprises a first and a second side, wherein the second side comprises adhesive material disposed thereon for adhering to the surface of the tissue. 3. The system of claim 1, wherein the alignment device has an inner periphery, wherein the energy absorbing layer includes a separation line adjacent the periphery, and wherein the energy absorbing layer is removable from the tissue interface member after tissue ablation. 4. The system of claim 1, wherein the tissue interface member mates with a first apparatus that emits energy to the energy absorbing layer to cause tissue ablation and with a second apparatus suitable for detecting a characteristic in a fluid collected from the tissue. 5. The system of claim 1, wherein the tissue interface member comprises of at least one clip that mates with a surface on the apparatus to hold the apparatus with respect to the tisáue interface member. 6. The system of claim 5, wherein the clip is biased to hold the first apparatus and second apparatus under tension. 7. The system of claim 1, wherein the tissue interface member has an exterior and an interior surface. 8. The system of claim 7, wherein interior surfaces of the tissue interface member engage with surfaces of the apparatus to align the apparatus with the tissue interface member. 9. The system of claim 7, wherein the exterior surfaces of the tissue interface member engage with surfaces of the apparatus to align the apparatus with the tissue interface member. 10. The system of claim 7, wherein the tissue interface member comprises a male alignment member or a female alignment member that mates with a complementary female alignment member or a male alignment member, respectively, on the apparatus. 11. The system of claim 1, wherein the tissue interface member comprises at least one magnetic surface portion to mate with at least one complementary magnetic surface porti... | SpectRx, Inc. | A61B005/00
US06926885 | B2 | 2005-08-09 | In-vivo diagnostic method by means of near infrared radiation | 2002-06-26 | This invention relates to an in-vivo diagnostic method based on near infrared radiation (NIR radiation) that uses water-soluble dyes and their biomolecule adducts, each having specific photophysical and pharmaco-chemical properties, as a contrast medium for fluorescence and transillumination diagnostics in the NIR range, to new dyes and pharmaceuticals containing such dyes. | 1. A cyanine dye as represented by the general formula V: wherein Q is a fragment selected from the group consisting of where R30 represents a hydrogen atom, a hydroxy group, a carboxy group, an alkoxy residue containing 1 to 4 carbon atoms or a chlorine atom, b is an integer 2 or 3, R31 represents a hydrogen atom or an alkyl residue containing 1 to 4 carbon atoms, X and Y independently represent an —O—, —S—, —CH═CH— or —C(CH2R32)(CH2R32)— fragment each, R20 to R29, R32 and R33 independently represent a hydrogen atom, a hydroxy group, a carboxy-, a sulfonic acid residue or a carboxyalkyl-, alkoxycarbonyl or alkoxyoxoalkyl residue containing up to 10 C atoms or a sulfoalkyl residue containing up to 4 C atoms, or a non-selectively bonding macromolecule or a residue of the general formula VI —(O)v—(CH2)o—CO—NR34—(CH2)s—(NH—CO)q—R35 (VI) on the condition that, where X and Y are O, S, —CH═CH— or —C(CH3)2— at least one of the residues R20 to R29 corresponds to a non-selectively bonding macromolecule or a compound of the general formula VI, where o and s equal 0 or independently represent an integer between 1 and 6, q and v independently represent 0 or 1, R34 represents a hydrogen atom or a methyl residue, R35 represents an alkyl residue containing 3 to 6 C atoms and comprising 2 to n−1 hydroxy groups, with n being the number of C atoms, or an alkyl residue containing 1 to 6 C atoms that carries 1 to 3 additional carboxy groups, an aryl residue containing 6 to 9 C atoms or arylalkyl residue containing 7 to 15 C atoms, or a residue of the general formula IIId or IIIe on the condition that q is 1, or a non-selectively bonding macromolecule, or R20 and R21, R21 and R22, R22 and R23, R24 and R25, R25 and R26, and/or R26 and R27, together with the interspersed carbon atoms, form a 5- or 6-member aromatic or saturated annelled ring, and its physiologically tolerable salts. 2. An agent for in-vivo diagnosis comprising the cyanine dye according to claim 1 together with physiologically acceptable adjuvants, substrates, and/or diluents. 3. A method of diagnosing tumours tissue comprising administering the cyanine dye claimed in claim 1, irradiating the tumours tissue with light in the visible to near infrared range and recording fluorescent radiation produced form the cyanine dye. | Institut fur Diagnostikforschung GmbH Freien Universitat Berlin | A61B010/00 A61B005/00 A61B008/00
US06924150 | B1 | 2005-08-02 | Magnetic resonance imaging contrast system | 2002-04-17 | A method for improving the magnetic resonance imaging contrast of a selected portion of a sample. A selected ferrimagnetic constituent is associated with the sample portion, by molecular or biological attachment or by some other means, so that the sample portion is distinguished from other adjacent portions of the sample that do not have the selected ferrimagnetic constituent associated therewith. Alternatively, the sample portion is suspected, but not yet confirmed, to have the selected ferrimagnetic constituent associated with it. Ferromagnetic resonance imaging is performed on the sample portion, and at least one resonance frequency ω0 of the sample portion is provided. At least one material parameter of the sample portion is measured at or near the frequency ω0, with enhanced imaging contrast relative to adjacent portions of the sample that do not have the selected ferrimagnetic constituent in association. Alternatively, the measured value is compared with a corresponding reference value for the selected ferrimagnetic constituent. If (and only if) the measured and corresponding reference values substantially agree, the selected ferrimagnetic constituent is present in association with the selected sample portion. Other parameters of the selected ferrimagnetic consituent can also be measured. | 1. A method for performing magnetic resonance imaging on a selected portion of a sample, the method comprising: providing a selected ferrimagnetic material into the sample by chemically bonding the ferrimagnetic material in particle format to the sample, the ferrimagnetic material having known ferromagnetic spin resonance characteristics, at least one resonant frequency ω=ω0, and a diameter no greater than 1 μm, the ferrimagnetic material now a constituent of a selected portion of the sample; applying an excitation electromagnetic field to the sample using an electromagnetic wave generator, the excitation electromagnetic field having at least one of a static component and a time varying component with a frequency ω=ω1≈ω0, a selected magnetic field strength, and a selected magnetic field direction relative to the sample portion; applying an external gradient magnetic field to the sample, the external gradient magnetic field having at least one of a static component and a time varying component, a selected magnetic field direction, and at least first and second selected magnetic field strengths at at least first and second selected locations, respectively, within the sample portion; measuring at or near the resonant frequency ω0 of the ferrimagnetic material at least one of (i) a real component μ′(ω′) of the complex permeability parameter, and (ii) an imaginary component μ″(ω1) of the complex permeability parameter of the sample portion at each of the selected locations to determine at least one value of a material parameter at each of the selected locations; and constructing an image of the sample portion, by comparing the measured parameter values with corresponding reference values for the selected ferrimagnetic constituent for each of the selected locations. 2. The method of claim 1, further comprising: comparing at least one of said measured parameter values for each of said selected locations with said corresponding reference value for said selected ferrimagnetic constituent; and when said measured value and said corresponding reference value substantially agree, interpreting this condition as indicating that said selected ferrimagnetic constituent is associated with the sample portion at said selected location at which said material parameter measurement is taken. 3. The method of claim 1, further comprising: when said measured value and said corresponding reference value do not substantially agree, interpreting this condition as indicating that said selected ferrimagnetic constituent is not associated with said sample portion at said selected location at which said material parameter measurement is taken. 4. A method for performing magnetic resonance imaging on a selected portion of a sample, the method comprising: providing a selected ferrimagnetic material into the sample by chemically bonding the ferrimagnetic material in particle format to the sample, the ferrimagnetic material having known ferromagnetic spin resonance characteris... | Intematix Corporation | A61B005/055 A61B008/00 G01N025/18 G01R033/00 G01V003/00
US06921369 | B1 | 2005-07-26 | Mobile ergospirometry system | 2000-09-21 | A mobile ergospirometry system including a portable measurement unit that can be attached to a subject and that incorporates a mouthpiece or mask to collect respiratory gas, a sensor for the volume or amount of gas as well as sensors to determine the CO2/O2 concentration in the respiratory gas, a signal processing unit, and a telemetry module. The system further includes a computer-assisted base station having a telemetry unit to create a wireless connection to the telemetry module. In the system a bidirectional transmission route to the telemetry unit is set up by the telemetry module to transmit data and commands, for which purpose a transmitter and receiver subassembly is provided in each case, so that from the base station it is possible to communicate to the subject online information or requirements for operation of the measurement unit and/or the progress of the test. The signal processing unit sends coded commands that it receives to a speech module for the conversion and audio output of instructions as to behavior, explanations, or similar information. | 1. Mobile ergospirometry system, comprising: a portable measurement unit configured to be attached to a subject and incorporating a mouthpiece or mask to collect respiratory gas;a sensor configured to sense a volume or amount of gas and at least one respiratory gas sensor configured to determine at least one of a CO2 and an O2 concentration in the respiratory gas;a signal processing unit, a telemetry module, and a computer-assisted base station having a telemetry unit configured to create a wireless connection to the telemetry module;wherein by the telemetry module a bidirectional transmission route to the telemetry unit is set up to transmit data and commands, for which purpose a transmitter and receiver subassembly is provided, so that the base station may communicate online information or requirements for operation of the measurement unit and/or to modify a course of a test, wherein the signal processing unit sends received coded commands to a speech module for conversion and audio output of information,wherein the measurement unit further comprises a heart-rate detector and a multichannel ECG module, such that detection and storage of ergospirometric and cardiological data are performed synchronously by the signal processing unit, andfurther comprising a memory configured to back up data in the measurement unit, such that, in the memory data, sets are stored in a specified format and comprise data specifically related to each consecutive breath and/or complete sequence of data measured for all or selected parameters during selectable intervals with selectable starting times. 2. Mobile ergospirometry system, comprising: a portable measurement unit configured to be attached to a subject and incorporating a mouthpiece or mask to collect respiratory gas;a sensor configured to sense a volume or amount of gas and at least one respiratory gas sensor configured to determine at least one of a CO2 and an O2 concentration in the respiratory gas;a signal processing unit, a telemetry module, and a computer-assisted base station having a telemetry unit configured to create a wireless connection to the telemetry module;wherein by the telemetry module a bidirectional transmission route to the telemetry unit is set up to transmit data and commands, for which purpose a transmitter and receiver subassembly is provided, so that the base station may communicate online information or requirements for operation of the measurement unit and to modify a course of a test, wherein the signal processing unit sends received coded commands to a speech module for conversion and audio output of information,wherein the speech module comprises a digital memory in which are stored words, word groups, or other mechanisms of presenting information acoustically, andwherein by the signal processing unit, from the words or word groups stored in the digital memory command-oriented word combinations appropriate to a current situation are selected, linked, and output in a controlled m... | Cortex Biophysik GmbH | A61B005/08
US06934580 | B1 | 2005-08-23 | Stimulation methodologies and apparatus for control of brain states | 2003-07-18 | A system of accessing the brain of a subject to record and/or stimulate brain stares thereof. The system includes control means, first accessing means having a plurality of contact surfaces configured to operatively connect the control means to the brain of the subject to provide three-dimensional stimulation thereof; second accessing means having a plurality of contact surfaces to operatively connect the control means to the brain of the subject to provide access thereto for the purposes of obtaining three-dimensional recordings of the brain electrical activity of the subject; and a waveform bank containing a plurality of stimulating waveforms. The control means is configured to operative apply a first at least one of the stimulating waveforms of the waveform bank to the brain of the subject through the first accessing means and to assess acceptability within defined limits, as determined by preset criteria, of the subject's response to the application of the at first least one of the stimulating waveforms. | 1. A system for accessing the brain of a subject to record and/or stimulate brain states thereof, the system comprising: (a) control means; (b) first accessing means having a plurality of contact surfaces to operatively connect the control means to the brain of the subject to provide access for the purposes of obtaining three-dimensional recordings of the brain electrical activity of the subject; (c) second accessing means having a plurality of contact surfaces configured to operatively connect the control means to the brain of the subject to provide three-dimensional stimulation thereof; and (d) a waveform bank containing a plurality of different stimulating waveforms; and (e) wherein the control means is configured to (1) operatively apply a first one of the plurality of stimulating waveforms of the waveform bank to the brain of the subject through the second accessing means, (2) assess acceptability within defined limits, as determined by preset criteria, of the subject's response to the application of the first one of the plurality of stimulating waveforms, and (3) in the event that the subject's response to the first one of the plurality of stimulating waveforms is not acceptable to the subject within the defined limits, discontinue applying the first one of the plurality of stimulating waveforms of the waveform bank, apply a successive one of the plurality of stimulating waveforms of the waveform bank to the brain of the subject, and assess acceptability within the defined limits of the subject's response to the application of the successive one of the plurality of stimulating waveforms, and (4) similarly continue applying further successive ones of the plurality of stimulating waveforms of the waveform bank to the brain of the subject until the subject's response to the then currently applied one of the plurality of stimulating waveforms is determined to be acceptable to the subject within the defined limits. 2. The system as described in claim 1 wherein the first accessing means utilizes selected prongs of a multi-probe electrode and the second accessing means utilizes other selected prongs of the same multi-probe electrode. 3. The system as described in claim 1 wherein the control means continues applying the first one of the stimulating waveforms to the brain of the subject after the control means determines from the preset criteria that the subject's response to the application of the first one of the stimulating waveforms is within acceptable defined limits. 4. A system for accessing the brain of a subject to record or stimulate brain states thereof, the system comprising: (a) control means; (b) accessing means having a plurality of contact surfaces to operatively connect the control means to the brain of the subject to provide access for the purposes of obtaining three-dimensional recordings of the brain electrical activity of the subject and providing three-dimensional stimulation to the brain of the subject; and (c) a waveform... | Flint Hills Scientific, L.L.C. | A61B005/04 A61N001/36
US06929398 | B1 | 2005-08-16 | Two-piece pallet assembly for patient table | 2003-03-04 | A patient table including a table assembly and a pallet assembly supported on the table assembly. The pallet assembly includes a longitudinally extending lower portion that is longitudinally moveable with respect to the table assembly and has opposing ends that are laterally fixed with respect to the table assembly. The pallet assembly also includes a longitudinally extending upper portion that is longitudinally fixed with respect to the lower portion of the pallet assembly and has opposing ends that are each laterally moveable with respect to the ends of the lower portion. Among other features and advantages, a pallet assembly constructed in accordance with the present invention has opposing ends that are each laterally adjustable so that a patient lying on the pallet can be correctly positioned within medical diagnostic and therapy systems in a comfortable manner, and without being moved on the pallet. | 1. A patient table including a pallet assembly comprising: a longitudinally extending lower portion having opposing ends; anda longitudinally extending upper portion having opposing ends that are each laterally moveable with respect to the ends of the lower portion, wherein the pallet assembly further comprises lateral adjusting mechanisms connecting the ends of the upper portion of the assembly to the ends of the lower portion of the assembly, and the lateral adjusting mechanisms are manually operable. 2. A patient table according to claim 1, wherein the pallet assembly further comprises locking mechanisms for locking the ends of the upper portion of the assembly in lateral positions with respect to the ends of the lower portion. 3. A patient table according to claim 1, further comprising a table assembly supporting the pallet assembly and wherein the opposing ends of the lower portion of the pallet assembly are laterally fixed with respect to the table assembly. 4. A patient table including a pallet assembly comprising: a longitudinally extending lower portion having opposing ends; anda longitudinally extending upper portion having opposing ends that are each laterally moveable with respect to the ends of the lower portion, further comprising a table assembly supporting the pallet assembly and wherein the lower portion of the pallet assembly is longitudinally moveable with respect to the table assembly. 5. A patient table according to claim 4, wherein the pallet assembly further comprises lateral adjusting mechanisms connecting the ends of the upper portion of the assembly to the ends of the lower portion of the assembly. 6. A patient table according to claim 5, wherein the lateral adjusting mechanisms include motors for causing lateral movement of the ends of the upper portion of the pallet assembly. 7. A patient table according to claim 6, wherein the lateral adjusting mechanisms include a controller for controlling the motors. 8. A patient table according to claim 4, wherein the upper portion of the pallet assembly is longitudinally fixed with respect to the lower portion of the pallet assembly. 9. A patient table according to claim 4, further comprising: locking mechanisms for locking the ends of the upper portion of the assembly in lateral positions with respect to the ends of the lower portion. | Analogic Corporation | A61B006/04 A61B005/05
US06947781 | B2 | 2005-09-20 | Vibratory venous and arterial oximetry sensor | 2003-12-12 | A method and an apparatus for distinguishing concentrations of blood constituents among distinct vascular components in situ. The method has steps of inducing periodic vibration, characterized by a frequency, in a limb of a person in such as manner as to selectively excite a resonant response in a specified blood vessel of the person, an artery or a vein, illuminating the limb of the person with a light source, and synchronously detecting a plethysmographic signal for discriminating response attributable to the specified blood vessel. | 1. A method for distinguishing concentrations of blood constituents among distinct vascular components in situ, the method comprising: a. inducing periodic vibration, characterized by a frequency, in a limb of a person in such a manner as to selectively excite a resonant response in a specified blood vessel of the person; b. illuminating the limb of the person with a light source; c. detecting light from the light source that has traversed the specified blood vessel and generating a plethysmographic signal corresponding thereto; and d. synchronously detecting the plethysmographic signal for a discriminating response attributable to the specified blood vessel. 2. A method in accordance with claim 1, wherein the specified blood vessel is a vein. 3. A method in accordance with claim 1, further including the step of separately monitoring the plethysmographic signal attributable to the specified blood vessel and a plethysmographic signal attributable to a second specified blood vessel. 4. A method in accordance with either of claim 1 or 3, wherein the step of illuminating the limb includes illuminating with two wavelengths of light. 5. A method in accordance with claim 4, further including the step of ratioing light detected at each of the two wavelengths of light in order to derive oxygen saturation of blood in the vein. 6. A method in accordance with claim 1, wherein the step of inducing vibration in the limb includes modulating air pressure applied to at least one inflatable pad enveloping the limb at least in part. 7. An apparatus for inducing a plethysmographic response due to blood in a specified blood vessel of a person, the apparatus comprising: a. a vibrator for inducing periodic vibration, characterized by a frequency, in a limb of a person in such a manner a to selectively excite a resonant response in the specified blood vessel of the person; b. a light source for illuminating the limb of the person; c. a detector for detecting light from the light source that has traversed the specified blood vessel and for generating a plethysmographic signal corresponding thereto; and d. a signal processor for synchronously detecting the plethysmographic signal and for a discriminating response attributable to the specified blood vessel. 8. An apparatus in accordance with claim 7, wherein the vibrator is a mechanical perturber. 9. An apparatus in accordance with claim 7, wherein the vibrator is a fluidic perturber. | Massachusetts Institute of Technology | A61B005/00
US06939307 | B1 | 2005-09-06 | Method and apparatus for monitoring haemodynamic function | 1998-05-13 | The present invention relates to a method and apparatus for monitoring haemodynamic function in animals and humans during anaesthesia and surgery. During anaesthesia and surgery the subject's haemodynamic, respiratory, neuromuscular and neurological functions are monitored as indicators of the condition of the health of the subject. Commonly, variations in blood pressure are used to imply corresponding variations in cardiac output, i.e. good blood pressure equals good cardiac output. The present invention utilizes a device to monitor changes of blood flow in peripheral blood vessels of the subject as an indicator of cardiac output. This is believed to provide a much more accurate indicator. | 1. A method of monitoring a haemodynamic function of one of a human and animal subject to facilitate application of an anaesthetic dose to the subject, the method comprising the step of: monitoring blood flow in one of a peripheral blood vessel and a tissue bed; generating an indication of changes in the monitored blood flow in one of peripheral blood vessel and as a cardiac output; and varying administration of the anaesthetic dose to the subject based upon the cardiac output. 2. The method in accordance with claim 1 further comprising the step of monitoring a relative change in blood flow to provide an indication of a relative change in cardiac output. 3. The method in accordance with claim 1, further comprising the step of carrying out the monitoring blood flow step non-invasively. 4. The method in accordance with claim 1, further comprising the step of carrying out the monitoring blood flow step continuously. 5. The method in accordance with claim 1, further comprising the step of setting a predetermined limit for a blood flow rate, and outputting an alarm which indicates an alarm condition when the blood flow rate reaches the predetermined limit. 6. The method in accordance with claim 1, further comprising the step of pre-setting one of (1) a base reference level for the blood flow rate indicative of a blood flow level of the subject at rest prior to monitoring of the haemodynamic function and (2) an average flow level for a particular type of subject prior to monitoring of haemodynamic function. 7. The method in accordance with claim 6, further comprising the step of processing the signal to produce a display which indicates the trend of the cardiac output. 8. The method in accordance with claim 1, further comprising the step of, during monitoring the blood flow, employing a device which produces a signal which varies with variations in the blood flow rate, and processing the signal to produce an output providing an indication of variations in cardiac output. 9. The method in accordance with claim 8, further comprising the step of modifying the signal by an adjustment factor obtained by a regression analysis of the subject. 10. The method in accordance with claim 8, further comprising the step of modifying the signal by an adjustment factor obtained from a co-variate parameter. 11. The method in accordance with claim 10, further comprising the step of using a heart rate of the subject as the co-variate parameter. 12. The method in accordance with claim 1, further comprising the step of applying a Doppler effect to monitor blood flow. 13. The method in accordance with claim 1, further comprising the step of employing an infrared blood flow sensor to monitor the blood flow. 14. The method in accordance with claim 1, further comprising the step of employing an electromagnetic flow meter to monitor the blood flow. 15. The method in accordance with claim 1, further comprising the step of employing a color chart to monitor the blo... | - | A61B005/00
US06950696 | B2 | 2005-09-27 | Method and circuit for detecting cardiac rhythm abnormalities by analyzing time differences between unipolar signals from a lead with a multi-electrode tip | 2001-11-27 | A circuit and method for detecting cardiac rhythm abnormalities employ unipolar signals respectively obtained from a cardiac lead having a tip at which a number of separate electrodes are disposed, the electrodes being simultaneously in contact with cardiac tissue. The respective unipolar signals which are obtained from the multiple electrodes exhibit a time relationship relative to each other, and this time relationship is analyzed to determine whether a cardiac rhythm abnormality is present or one or more of the unipolar signals is compared to a template which is known to represent a cardiac abnormality. Analysis of the time relation is undertaken by determining the absolute value of a time offset between any two of the unipolar signals, or by correlating any two of the unipolar signals. | 1. A method for detecting cardiac rhythm abnormality, comprising the steps of: providing a plurality of electrodes at a tip of a cardiac lead, which are electrically separated from each other; placing said tip of said cardiac lead in contact with cardiac tissue so that all of said electrodes are simultaneously in substantially fixed contact with said cardiac tissue; obtaining individual unipolar electrical signals from said cardiac tissue respectively via said electrodes, said unipolar signals exhibiting a time relationship relative to each other; defining a time window; sampling one of said unipolar signals and another of said unipolar signals; correlating samples in said time window of said one of said unipolar signals with samples in said time window of said another of said unipolar signals to obtain a first correlation result; successively shifting said time window by one sample and, after each shift, again correlating the samples of said one of said unipolar signals in said time window with the samples of said another of said unipolar signals in said time window, to obtain a plurality of successive correlation results; identifying a time offset between said one of said unipolar signals and said another of said unipolar signals by a number of samples associated with a shift of said time window which produced a highest correlation result among said first and successive correlation results; and generating a signal indicating a cardiac rhythm abnormality dependent on said time offset. 2. A method as claimed in claim 1 comprising forming individual electrodes in said plurality of electrodes as respective dot-like electrodes. 3. A method as claimed in claim 1 comprising arranging said plurality of electrodes at said one end of said cardiac lead with respective spacings between the electrodes which are substantially equal. 4. A method as claimed in claim 1 comprising disposing one of said electrodes at a center of said one end of said cardiac lead, and arranging a remainder of said electrodes symmetrically relative to said one of said electrodes. 5. A method as claimed in claim 1 comprising disposing one of said electrodes at a center of said one end of said cardiac lead, and arranging a remainder of said electrodes radially symmetrically relative to said one of said electrodes. 6. A method as claimed in claim 1 wherein the step of obtaining individual unipolar electrical signals comprises obtaining a plurality of individual unipolar electrical signals from said cardiac tissue respectively via said electrodes with one unipolar signal being obtained for each electrode, making the plurality of unipolar signals equal to the plurality of electrodes. 7. A method for detecting cardiac rhythm abnormality, comprising the steps of: providing a plurality of electrodes at a tip of a cardiac lead, which are electrically separated from each other; placing said tip of said cardiac lead in contact with cardiac tissue so that all of said electrodes are simu... | St. Jude Medical AB | A61B005/046
US06942625 | B1 | 2005-09-13 | Incentive spirometry devices by the employment of verbal simulated humanlike voices | 2004-03-26 | An apparatus used in the medical industry, in order to increase transpulmonary pressure and respiratory volumes, to improve inspiratory muscle performance and re-establish the normal pulmonary hyperinflation, through the employment of electronic technology, providing audible, simulated, verbal, human sounding words, that assist, guide and prompt, increasing patient usage. In the past, lack of usage of this simple plastic, antiquated, disposable unit, by the patient, has contributed to severe problems, such as pneumonia. Without prompting, the patient finds it hard to inhale into a tube repetitively, to improve their lungs. Previous applications of prior equipment has been poor, thus adding intelligence in the form of electronic technology, which prompts without assistance, is a tremendous advantage in helping not only the sighted, but also the blind as well, since normally only written information accompanies the incentive spirometer, thus, changing the use of this medical device as we know it today. | 1. An Incentive Spirometer assembly, comprising: an Incentive Spirometer device,means for verbally prompting a user to use the Incentive Spirometer device to perform a sustained maximal inspiration (SMI) procedure;wherein said means for verbally prompting is an electronic assembly in communication with a speaker and means for powering said electronic assembly, said electronic assembly comprising a microcontroller unit and an audio storage unit, said audio storage unit having at least one stored verbal message for prompting the user to use the Incentive Spirometer device to perform the sustained maximal inspiration (SMI) procedure; wherein said microcontroller unit directs the audio storage unit to send a first verbal message to the speaker in order to prompt use of the Incentive Spirometer device by the user; andmeans for preventing said microcontroller unit from directing the audio storage unit to send the first verbal message or other verbal messages during certain conditions;wherein the certain conditions is level of darkness or light in a room in which the Incentive Spirometer device is located to provide the user with a sleep period without disturbance from said means for verbally prompting. 2. The Incentive Spirometer assembly of claim 1 further including means for verbally indicating to the user a measurement achieved by the user from the user's performance of the sustained maximal inspiration procedure (SMI) with the Incentive Spirometer device. 3. The Incentive Spirometer assembly of claim 1 wherein said microcontroller unit continues to direct the audio storage unit to send the first verbal message or another verbal message to the speaker on a spaced apart continuous basis until said microcontroller unit learns that the user has begun to perform a sustained maximal inspiration (SMI) procedure with the Incentive Spirometer device. 4. The Incentive Spirometer assembly of claim 1 wherein after the sustained maximal inspiration (SMI) procedure has been performed by the user said microcontroller unit is programmed to wait for a predetermined therapeutic time period before directing said audio storage unit to send a next initial verbal prompting message to the user for prompting the user to perform another sustained maximal inspiration (SMI) procedure; wherein the user is encouraged to perform multiple sustained maximal inspiration (SMI) procedures with the Incentive Spirometer device during a single day period as therapeutically required. 5. The Incentive Spirometer assembly of claim 1 wherein said means for preventing is a photosensor for detecting the level of darkness or light in a room, said photosensor in communication with the microcontroller unit. 6. An Incentive Spirometer assembly, comprising: an Incentive Spirometer device,means for verbally prompting a user to use the Incentive Spirometer device to perform a sustained maximal inspiration (SMI) procedure;wherein said means for verbally prompting is an electronic assembly in co... | - | A61B005/08
US06922576 | B2 | 2005-07-26 | Micro optical sensor device | 2003-02-11 | A sensor device for measuring a concentration of a substance within a sample comprises a sensor comprising an optical transmission member having a first end and a second end, the second end having a tip portion attached thereto and an active material incorporated within the tip portion, the tip portion adapted to be inserted into a sample, the active material capable of interacting with a substance within a sample, a light source coupled to the first end of the sensor for emitting a beam of light into and through the sensor and into a sample, the emitted beam of light having a wavelength and the active material interacting with a substance within a sample to change the wavelength of the emitted beam of light to produce a reflected beam of light and the sensor for transmitting the reflected beam of light out of the second end thereof, an optical detector for receiving the reflected beam of light from the second end of the sensor for producing a signal indicative of the reflected beam of light, and a processor for receiving the signal indicative of the reflected beam of light and for processing the signal to determine the concentration of a substance within a sample. | 1. A sensor device for measuring a concentration of a substance within a sample comprising: a sensor comprising an optical transmission member having a first end and a second end, the second end having a tip portion, the tip portion comprising a tapered portion partially covered with an opaque material and having an active material on a non-coated distal end thereof, wherein a cross-section of said tapered portion reduces toward a minimum at said distal end, and wherein the tip portion is adapted to be inserted into a sample, the active material capable of interacting with a substance within said sample; a light source coupled to the first end of the sensor for emitting a beam of light into and through the sensor and into said sample, the emitted beam of light having a wavelength and the active material interacting with a substance within said sample to change the wavelength of the emitted beam of light to produce a reflected beam of light, and the sensor transmitting the reflected beam of light from the second end thereof to the first end, means for receiving the reflected beam of light from the second end of the sensor for producing a signal indicative of the reflected beam of light; and a processor for receiving the signal indicative of the reflected beam of light and for processing the signal to determine the concentration of a substance within a sample. 2. The sensor device of claim 1 wherein the active material is preselected to interact with a predetermined substance within a sample. 3. The sensor device of claim 1 wherein the reflected beam of light has a wavelength which is different from the wavelength of the emitted beam of light. 4. The sensor device of claim 1 wherein the optical transmission member is made from a material selected from the group consisting of a fiber optic, organic polymers, inorganic alkoxysilanes, lead borosilicate, fused silica, and combinations thereof. 5. The sensor device of claim 1 wherein the concentration to be measured is glucose and the sample is a human. 6. The sensor device of claim 1 further comprising a pencil shaped and sized body having a tip portion, a central body, and an end cap. 7. The sensor device of claim 1 wherein the tip portion comprises a biologically active compound that is immobilized in an environment that is optically reactive. 8. A sensor device for measuring a concentration of a substance within a sample comprising: a light source adapted to emit an emitted beam of light having a first wavelength; an optical transmission member having a tip portion, the optical transmission member operatively connected to the light source such that the emitted beam of light is transmitted through the optical transmission member, the tip portion comprising a tapered portion partially covered with an opaque material and having an active material on a non-coated distal end thereof, wherein a cross-section of said tapered portion reduces toward a minimum at said distal end, the active material a... | Becton, Dickinson and Company | A61B005/00
US06918874 | B1 | 2005-07-19 | Attribute compensation for analyte detection and/or continuous monitoring | 1999-09-10 | A system and method for detecting a measuring an analyte in a biological fluid of an animal. A harvesting device (10) is provided suitable for positioning on the surface of tissue of an animal to harvest biological fluid therefrom. The harvesting device (10) comprises an analyte sensor (50) positioned to be contacted by the harvested biological fluid and which generates a measurement signal representative of the analyte. At least one attribute sensor (40) is provided to measure an attribute associated with the biological fluid harvesting operation of the harvesting device (10) or the assay of the biological fluid, and which generates an attribute signal representative of the attribute. Adjustments are made to operational parameters of the harvesting device (10) based on the one or more attributes. | 1. A system for detecting and measuring an analyte in a biological fluid of a animal, comprising: a harvesting device suitable for positioning on the surface of tissue of an animal to harvest biological fluid therefrom, and comprising an analyte sensor positioned to be contacted by the harvested biological fluid and which generates a measurement signal representative of the analyte; at least one attribute sensor to measure an attribute associated with the operation of the harvesting device and which generates an attribute signal representative of the attribute, wherein the attribute sensor detects a condition of the tissue indicative of fluid productivity; and a processor coupled to the attribute sensor and the analyte sensor to receive the attribute signal and the measurement signal, wherein the processor adjusts for an operational parameter of the harvesting device based on attribute signal, and wherein the processor generates a signal to control an amount of suction applied to the harvesting device based on the attribute signal. 2. A method for detecting and measuring an analyte in a biological fluid of a subject, comprising steps of: harvesting biological fluid from the surface of tissue of an animal with a harvesting device; contacting an analyte sensor with the biological fluid on the tissue surface; detecting an analyte in the biological fluid with the analyte sensor; sensing an attribute associated with the operation of the harvesting device, wherein the step of sensing an attribute comprises sensing a condition of the issue indicative of fluid productivity; and adjusting an operational parameter of the harvesting device based on attribute, wherein the step of adjusting comprises adjusting a level of suction applied to the harvesting device for drawing fluid from the tissue into contact with analyte sensor. 3. A method for detecting and measuring an analyte in a biological fluid of a subject, comprising steps of: harvesting biological fluid from the surface of tissue of an animal with a harvesting device, wherein the step of harvesting comprises continually harvesting biological fluid from the surface of tissue; contacting an analyte sensor with the biological fluid on the tissue surface; continually detecting an analyte in the biological fluid with the analyte sensor, wherein the step of detecting an analyte in a biological fluid of a subject comprises continually detecting the analyte; sensing an attribute associated with the operation of the harvesting device, wherein the step of sensing an attribute comprises continually sensing an attribute proximate to the analyte sensor; and adjusting an operational parameter of the harvesting device based on attribute, wherein the step of adjusting comprises continually adjusting an operational parameter of the device. | SpectRx, Inc. Altea Technologies, Inc. | A61B005/00
US07610074 | B2 | 2009-10-27 | Multi-functional plasmon-resonant contrast agents for optical coherence tomography | 2004-01-08 | A method of forming an image of a sample, comprising: forming an image of a mixture, by exposing the mixture to electromagnetic radiation; wherein the mixture comprises the sample and plasmon-resonant nanoparticles, and wherein the electromagnetic radiation is in the frequency range of infra-red to ultraviolet light. | 1. A method of forming an image by optical coherence tomography, comprising: forming an image of a mixture by exposing the mixture to electromagnetic radiation; wherein the mixture comprises a patient and plasmon-resonant nanoparticles, wherein the electromagnetic radiation is provided to the mixture using optical coherence tomography in the frequency range of infra-red to ultraviolet light, and wherein the plasmon-resonant nanoparticles are anisotropic metallic nanoparticles having an extinction coefficient of at least 106M−1cm−1 at a frequency in the range of 1012 to 1017 Hz, wherein the anisotropic metallic nanoparticles comprise a magnetic metal, and wherein the magnetic metal is selected from nickel, cobalt, iron, and combinations thereof. 2. The method of claim 1, wherein the anisotropic metallic nanoparticles comprise nanorods or nanotriangles. 3. The method of claim 1, wherein the an isotropic metallic nanoparticles comprise gold. 4. The method of claim 1, wherein the anisotropic metallic nanoparticles further comprise a surface modification. 5. The method of claim 4, wherein the surface modification comprises a cross-linked surfactant shell. 6. The method of claim 5, wherein the cross-linked surfactant shell comprises at least one member selected from the group consisting of cross-linked resorcinarenes and cross-linked olefin. 7. The method of claim 6, further comprising, attached to the cross-linked surfactant shell, at least one member selected from the group consisting of folate, a monoclonal antibody, and a membrane receptor ligand. 8. The method of claim 1, further comprising exposing the mixture to magnetic field. 9. The method of claim 1, further comprising exposing the mixture to an electric field. 10. The method of claim 1, wherein the patient is a human patient. 11. A method of forming an image by optical coherence tomography, comprising: administering to a patient, anisotropic metallic nanoparticles having an extinction coefficient of at least 106M−1cm−1 at a frequency in the range of 1012 to 1017 Hz;wherein the anisotropic metallic nanoparticles are gold nanorods with a magnetic tip, and wherein the magnetic tip is one metal selected from the group consisting of cobalt, nickel, and iron;exposing the patient to electromagnetic radiation;collecting reflected electromagnetic radiation; andforming an enhanced contrast image from the collected electromagnetic radiation. 12. The method of claim 11, wherein the gold nanorods have an aspect ratio of 4:1 to 10:1 and a diameter of 10 nm to 100 nm. 13. The method of claim 11, wherein the patient is a human. | The Board of Trustees of the University of Illinois Purdue Research Foundation | A61B005/05
US07153270 | B2 | 2006-12-26 | Device for securing living body by pressing | 2005-02-11 | A device for securing a living body by pressing includes a living body pressing air bag, a curled elastic member of an approximately cylindrical shape, disposed on the outside of the living body pressing air bag and changeable in size in a radial direction, and a curled elastic member pressing air bag, disposed on the outside of the curled elastic member and inflated to press an outer peripheral surface of the curled elastic member inward to reduce a diameter of the curled elastic member, to thereby press the living body pressing air bag against the living body via the curled elastic member. This can provide a living body pressing and securing device provided with a novel automatic cuff winding mechanism that can simplify and downsize the winding mechanism, hardly causes skin tension on the body surface, and ensures uniform winding strength over the entire surface of the pressed site. | 1. A blood pressure monitor, comprising: a living body pressing fluid bag for pressing a living body;a separate elastic member of an approximately cylindrical shape, disposed on the outside of said living body pressing fluid bag and changeable in size in a radial direction;an elastic member pressing fluid bag, disposed on the outside of said elastic member and inflated to press an outer peripheral surface of said elastic member inward to reduce a diameter of said elastic member, to thereby press said living body pressing fluid bag against the living body via said elastic member;a frame disposed on the outside of the elastic member pressing fluid bag to restrict inflation of the elastic member pressing bag in a radially outward direction;a pressure sensing unit for sensing a pressure inside said living body pressing fluid bag; anda blood pressure value calculating unit for calculating a blood pressure value based on information sensed by said pressure sensing unit. 2. The blood pressure monitor according to claim 1, wherein said elastic member is formed of segments and elastic connectors alternately arranged in a circumferential direction, and each of said elastic connectors connects neighboring ones of said segments and, at the same time, elastically biases the neighboring segments to keep them away from each other. 3. The blood pressure monitor according to claim 1, wherein said elastic member is formed of a plate member wound into an approximately cylindrical shape and having a discontinuous portion that extends in an axial direction and is disposed at a position in a circumferential direction. 4. The blood pressure monitor according to claim 3, wherein a portion of said plate member in the vicinity of at least one end in a circumferential direction has a length in an axial direction of said plate member that is shorter than a length in the axial direction of said plate member in the vicinity of the center of said plate member in the circumferential direction. 5. The blood pressure monitor according to claim 1, wherein an end of said living body pressing fluid bag in a circumferential direction has a tip end provided with a curved portion, and the other end of said living body pressing fluid bag in the circumferential direction has a tip end provided with a sharp portion, and said curved portion runs on said sharp portion when said elastic member is reduced in diameter. 6. The blood pressure monitor according to claim 1, wherein a low-friction member is arranged between said elastic member and said living body pressing fluid bag to reduce friction therebetween. 7. The blood pressure monitor according to claim 6, wherein said low-friction member is a piece of cloth. 8. The blood pressure monitor according to claim 1, wherein a low-friction member is arranged between said elastic member and said elastic member pressing fluid bag to reduce friction therebetween. 9. The blood pressure monitor according to claim 8, wherein said low-friction ... | Omron Healthcare Co., Ltd. | A61B005/02
US07320030 | B2 | 2008-01-15 | Remote health monitoring apparatus using scripted communications | 2005-03-28 | A system for remotely monitoring an individual. The system includes a server system for generating a script program from a set of queries. The script program is executable by a remote apparatus that displays information and/or a set of queries to the individual through a user interface. Responses to the queries that are entered through the user interface together with individual identification information are sent from the remote apparatus to the server system across a communication network. The server system also includes an automated answering service for providing a series of questions from a stored set of questions for an individual at the remote apparatus to respond to, storing responses to each provided question in the series of questions and providing a service based on the individual's response to the questions. | 1. A monitoring system configured to allow at least one individual to communicate with a computer system using an apparatus remotely situated from the computer system, wherein the apparatus comprises: a network interface for establishing a communication link between the apparatus and the computer system through a communication network;a user interface for displaying queries and response choices provided by a script program received from the computer system and for receiving responses to the queries from the at least one individual;a memory for storing the script program and the responses; anda processor connected to the network interface, the user interface and the memory, wherein the processor is configured to execute the script program to display the queries and the response choices, to receive the responses, to establish the communication link, and to transmit the responses to the computer system, and wherein the script program further includes a connection command to establish the communication link and a transmit command to transmit the responses from the apparatus to the computer system. 2. The monitoring system according to claim 1, wherein the user interface comprises a display for displaying the queries and response choices provided by the script program. 3. The monitoring system according to claim 2, wherein the user interface comprises a plurality of input buttons located adjacent to the display, and wherein each of the response choices for a corresponding query are displayed proximate a respective one of the input buttons. 4. The monitoring system according to claim 1, wherein the user interface comprises a touch-sensitive display screen. 5. The monitoring system according to claim 4, wherein the responses are received through the touch-sensitive display screen. 6. The monitoring system according to claim 1, wherein the connection command specifies a prescribed connection time for establishing the communication link. 7. The monitoring system according to claim 1, wherein the apparatus further includes a notification device connected to the processor and configured for notifying the individual when unanswered queries are stored in the apparatus. 8. The monitoring system according to claim 7, wherein the notification device comprises a visual indicator for visually notifying the individual. 9. The monitoring system according to claim 7, wherein the notification device comprises a sound transducer for audibly notifying the individual. 10. The monitoring system according to claim 7, wherein the notification device comprises a speech synthesizer for audibly notifying the individual. 11. The monitoring system according to claim 1, wherein: the apparatus further comprises a device interface connected to the processor and configured for receiving measurements from at least one monitoring device for producing measurements of a physiological condition of the individual and for transmitting the measurements to the apparatus;the script... | Health Hero Network, Inc. | G06F015/173
US07171250 | B2 | 2007-01-30 | Living body light measurement system and signal processing method | 2004-12-14 | An image generating methodology for displaying brain activation areas with improved accuracy in a living body light measurement system for generating an image of the changes in blood volume of the brain. A spatial intensity distribution of changes in blood volume can be generated by detecting brain activation in many sampling points, and a spatial interpolation process is executed on this data. A threshold process is executed on the distribution to extract the distribution of coordinates having a signal intensity of at least the predetermined threshold. The displacement between the brain activation area and the maximal location of the distribution is stored in a recording unit of the system in order to compensate for the distribution extracted by the threshold process. Accordingly, brain activation areas can be estimated with greater location accuracy, and the diagnosis and medial treatment for brain diseases can likewise be executed with greater accuracy. | 1. A living body light measurement system, comprising: a plurality of light sources for illuminating a subject with light;a plurality of light detectors for detecting the light illuminated from said plurality of light sources after said light is propagated through the subject;a first arithmetic unit for generating a first signal intensity distribution for said subject based on the light signal detected with said plurality of light detectors;a second arithmetic unit for executing a threshold process to generate a second signal intensity distribution for signal intensities which are at least equal to a predetermined threshold for signal intensity distribution;a recording unit for storing data which defines a displacement between a brain activation area and a maximal location of the signal intensity distribution which is generated when said first arithmetic unit generates the first signal intensity distribution, wherein location information for said plurality of light sources and plurality of light detectors is obtained before said first signal intensity distribution is generated; anda third arithmetic unit for generating a third signal intensity distribution which utilizes the data stored in the recording unit to compensate for the displacement for the threshold-processed second signal intensity distribution. 2. The living body light measurement system according to claim 1, further comprising: a display unit for displaying the third signal intensity distribution. 3. The living body light measurement system according to claim 1, further comprising: a setting unit for setting said threshold. 4. The living body light measurement system according to claim 1, wherein said plurality of light sources and said plurality of light detectors are alternately located in the form of a lattice. 5. The living body light measurement system according to claim 1, further comprising: a setting unit for selecting whether to display the third signal intensity distribution or the second signal intensity distribution. 6. A living body light measurement system comprising: a plurality of light sources for illuminating a subject with light;a plurality of light detectors for detecting the light illuminated from said plurality of light sources after said light is propagated through the subject;a first arithmetic unit for generating a first signal intensity distribution for said subject based on the light signal detected with said plurality of light detectors;a second arithmetic unit for executing a threshold process to generate a second signal intensity distribution for signal intensities which are at least equal to a predetermined threshold for signal intensity distribution;a recording unit for storing data which defines a displacement between a brain activation area and a maximal location of the signal intensity distribution which is generated when said first arithmetic unit generates the first signal intensity distribution; anda third arithmetic unit for generating a t... | Hitachi, Ltd. | A61B005/00
US07460899 | B2 | 2008-12-02 | Apparatus and method for monitoring heart rate variability | 2005-02-25 | A wrist-worn or arm band worn heart rate variability monitor is provided. Heart rate variability (“HRV”) refers to the variability of the time interval between heartbeats and is a reflection of an individual's current health status. Over time, an individual may use the results of HRV tests to monitor either improvement or deterioration of specific health issues. Thus, one use of the HRV test is as a medical motivator. When an individual has a poor HRV result, it is an indicator that they should consult their physician and make appropriate changes where applicable to improve their health. If an individual's HRV results deviate significantly from their normal HRV, they may be motivated to consult their physician. In addition, the inventive monitor is capable of monitoring the stages of sleep by changes in the heart rate variability and can record the sleep (or rest) sessions with the resulting data accessible by the user or other interested parties. Alternate embodiments of the invention allow assistance in the diagnosis and monitoring of various cardiovascular and sleep breathing disorders and/or conditions. Other embodiments allow communication with internal devices such as defibrillators or drug delivery mechanisms. Still other embodiments analyze HRV data to assist the user in avoiding sleep. | 1. A wrist or arm worn heart rate variability monitor, comprising: at least one sensor embedded in a membrane for detecting heart rate signals generated within a body when placed in contact with the body's wrist, wherein the sensor is capable of monitoring signals selected from the group consisting of optical, infra-red, pressure, ultrasonic and electrical signals;a circuit that conditions the electrical signals and converts the analog signals to digital signal data;a heart rate variability signal processor that monitors and analyzes the digital signal data, calculates parameters comprising the mean digital signal value and at least one standard deviation of the digital signal data monitored and establishes a threshold level based on the calculated parameters evaluated when the user is in an awake state and just prior to real-time heart rate variability data monitoring, wherein the calculated threshold level is neither predetermined nor preset and does reflect the user's actual heart rate and heart rate variability over the defined time interval, and wherein the processor monitors the digital signal data and recognizes the crossing of the established threshold level by the digital signal data and may be programmed to establish a new threshold level into a subsequent sleep state that reflects the body's actual heart rate and heart rate variability within the subsequent sleep state and then performs at least one HRV test using the new threshold level while the body is within the subsequent sleep state and then continues to monitor the body's HRV for additional threshold crossings;an alarm that may be activated to alert the user of abnormal conditions or events or the crossing of a specified threshold level by the heart rate variability; anda memory capable of storing the established threshold levels and real time digital signal data. 2. The heart rate variability monitor of claim 1, wherein the at least one sensor comprises at least one piezoelectric sensor. 3. The heart rate variability monitor of claim 1, further wherein the at least one sensor comprises at least one micro electromechanical sensor. 4. The heart rate variability monitor of claim 1, further comprising the at least one sensor being selected from the group consisting of electrode sensors, optical sensors, cMUT sensors and piezoelectric sensors. 5. The heart rate variability monitor of claim 1, further comprising: a transceiver for two-way communication with an internal device, wherein the alarm may be activated upon communication of a significant event to the transceiver by the internal device. 6. The heart rate variability monitor of claim 5, wherein the internal device communicates diagnostic data to the heart rate variability monitor. 7. The heart rate variability monitor of claim 5, further comprising communicating to the internal device that the significant event is permitted to occur, not permitted to occur, or permitted to occur but only after a period of time has passed... | Quiescent, Inc. | A61B005/04 A61B005/02 G08B023/00
US07174199 | B2 | 2007-02-06 | Monitoring a physiological analytes | 2004-11-05 | Methods and devices are provided for measuring the concentration of target chemical analytes present in a biological system. Device configuration and/or measurement techniques are employed in order to reduce the effect of interfering species on sensor sensitivity. One important application of the invention involves a method and device for monitoring blood glucose values. | 1. A monitoring system for measuring an analyte present in one or more samples in a biological system, said monitoring system comprising: a sampling device for providing one or more samples comprising said analyte, wherein said sampling device comprises one or more micro-needles;a sensing device comprising a sensing electrode, wherein said sensing electrode obtains a measurement signal from the analyte in each of said samples, and said measurement signal is specifically related to the analyte amount or concentration in the biological system; andone or more microprocessors in operative communication with the sensing device, wherein said one or more microprocessors comprise programming to control (i) operating said sensing device to provide said measurement signals, and (ii) applying one or more processes for selectively favoring analyte-specific signal components over signal components due to interfering species, said processes selected from the group consisting of (a) a selective electrochemical detection process that is performed during said obtaining, said process comprising contacting each of said samples with an electrochemical sensing electrode that is maintained at a potential less than about 0.6V, (b) a purge step that is performed before and/or after said obtaining, wherein said step substantially removes residual signal components from the sensing electrode, and (c) any combinations thereof. 2. The monitoring system of claim 1, wherein said one or more microprocessors are in operative communication with said sampling device and said one or more microprocessors further comprise programming to control operating said sampling device. 3. The monitoring system of claim 1, said sampling device further comprising one or more collection reservoirs. 4. The monitoring system of claim 3, wherein a sensing electrode is in operative contact with at least one of said one or more collection reservoirs. 5. The monitoring system of claim 3, wherein at least one of said one or more collection reservoirs comprises an ionically conductive material. 6. The monitoring system of claim 5, wherein said ionically conductive material further comprises an enzyme. 7. The monitoring system of claim 3, wherein at least one of said one or more collection reservoirs comprises a hydrogel. 8. The monitoring system of claim 7, wherein said hydrogel further comprises an enzyme. 9. The monitoring system of claim 1, wherein said sampling device further uses a sampling technique selected from the group consisting of iontophoresis, sonophoresis, suction, electroporation, thermal poration, passive diffusion, and use of laser devices. 10. The monitoring system of claim 1, wherein the analyte is glucose. 11. The monitoring system of claim 2, wherein said sampling device uses a sampling technique selected from the group consisting of iontophoresis, sonophoresis, suction, electroporation, thermal poration, passive diffusion, and use of laser devices. 12. The monitoring sy... | Animas Technologies, LLC | A61B005/05 A61B005/00
US07547286 | B2 | 2009-06-16 | Method to reduce inflammation and tactile finger sensation deficit due to carpal tunnel syndrome or arthritis | 2004-02-16 | An apparatus or method to accommodate disability and to improve the efficiency of the movement of the fingers, in order; A) to reduce 1) onset of symptoms of median nerve entrapment or carpal tunnel or repetitive stress syndromes, 2) tactile deficit in fingers, 3) inflammation in the carpal canal, 4) tendon excursion in the carpal canal, 5) finger flexion, 6) loss of nerve sensation, and 7) loss of tactile sensation; and B) to increase 1) therapy of medical and physical recovery and treatment, 2) tactile sensitivity of the fingers, 3) movement of the doral interossei muscles of the hand, 4) movement of the volar interossei palmar muscles of the hand, 5) movement of the lumbrical muscles of fingers, and 6) identification of cancer mass in subcutaneous tissue by palpation by self examination. | 1. A method for testing and preventing the onset of symptoms of nerve pathology, improving discovery of cancer mass and reducing inflammation, the method comprising the steps of: A) identifying the subject's nerve pathology by diagnostic tests; B) identifying the subject's base line physical condition by inspection or examination tests; C) conducting the base line physical condition tests; D) providing the subject a tool; E) selecting exercises as uses of the tool to maximize inflammation in the structures adjacent to the nerve; F) instructing the subject on a use of the tool to maximize inflammation in the structures adjacent to the nerve; G) instructing the subject on self reporting of pain, tingling, decrease or change of feeling; H) instructing the subject to perform the self reporting; I) the subject performs the self reporting; J) instructing the subject on exercises of the tool to maximize inflammation; K) instructing the subject to perform the exercise of the tool to maximize inflammation; L) the subject performs the exercise; M) repeat steps C, H and I; N) adjourning the testing while awaiting the return of the subject to the base line physical conditions in step B; O) selecting exercises as uses of the tool to minimize inflammation in the structures adjacent to the nerve; P) repeat steps C, H and 1; Q) instructing the subject on a use of the tool to minimize inflammation in the structures adjacent to the nerve; R) instructing the subject to perform the exercise of the tool to minimize inflammation; S) the subject performs the exercise; T) repeat steps C, H and I; U) identify number of tests to conduct to obtain statistically reliable and reproducible results; V) identify number of subjects to test to obtain statistically reliable and reproducible results; W) alternate between steps E to M and O to T to blind the results; X) conduct, preserve, protect and record all steps as necessary with sufficient tests, subjects, and alternates to obtain meaningful data; Y) establish end points for the data; and Z) calculate the statistical deviations necessary to compare the end points tools, wherein the data is used to establish an effectiveness of the tool at minimizing inflammation in the structures adjacent to the nerve. 2. The method of claim 1, wherein the diagnostic tests are chosen from any or all: Tinel's sign, Phalen's test, carpel compression test, Durkam's sign, flick test, tourniquet test, cotton ball finger stroke test, two-point discrimination test, palpation test, Semmen-Weinstein monofilanient test, cervical spine x-ray, nerve conduction study, doppler ultramonography, magnetic resonance imaging, corticosteroid injection, wrist squareness ratio, wrist splint at night test, nerve face electroneurometer, vibration test, grip and pinch strength, dynamometer, pinch gauge, visual analog scale pain assessment, hand volume water displacement test, thermography, finger wrinkling, long finger III abduction and adduction, thumb I abduction o... | - | A61B019/00 A61B005/00 A61B005/103 A61B005/117 B41J029/00 G06Q090/00
US07347830 | B2 | 2008-03-25 | Assemblies and methods for measuring tooth apex location | 2005-02-11 | The invention provides an assembly for measuring the penetration depth of a dental instrument into a root canal of a tooth. The assembly has a base element configured to be clampingly braced onto a tooth to be treated; an electrically conductive guiding member affixable to the base element and disposed, when assembled, above the tooth, thereby, in use, a portion of the dental instrument makes electrical contact with it. The guiding member further includes an electrical terminal connectable to an apex location measuring device. Methods for continuously measuring penetration depths of a dental instrument into a root canal of a tooth are also provided. | 1. An assembly for measuring the penetration depth of a dental instrument into a root canal of a tooth, said assembly comprising: a base element for bracing onto a tooth to be treated, said base element being substantially omega-shaped having two legs and an arch extending along a plane laterally displaced from the legs;an electrically non-conductive U-shaped bracket having two parallel extending legs and a web portion therebetween configured to be coupled to the arch of said base element; andan electrically conductive guiding member affixable to said bracket and disposed, when assembled, above a tooth clamped between the legs of said base element, said guiding member having a first portion with an electrical terminal for electrically connecting with a socket of an apex location measuring device, a second portion extending in one of said legs of the bracket and a third portion extending above said tooth clamped by said base element,whereby, in use, a portion of said dental instrument makes electrical contact with said guiding member to measure the penetration depth of the dental instrument into the root canal of the tooth. 2. The assembly as claimed in claim 1, wherein said electrically conductive guiding member is made of a bent wire. 3. The assembly as claimed in claim 2, wherein said bent wire includes a straight portion. 4. The assembly as claimed in claim 1, wherein the first portion of said guiding member is provided with a bent edge for making an electrical contact with said socket. 5. The assembly as claimed in claim 4, wherein said bent edge is resilient, facilitating bending in a plurality of directions. 6. The assembly as claimed in claim 1, wherein the base element has an arched portion made with a cutout and the width of said web portion is sized to fit in said cutout. | Medic.NRG Ltd. | A61C019/04 A61C003/00 A61C005/12 A61B005/103 A61B005/117
US07266408 | B2 | 2007-09-04 | Device and procedure for visual three-dimensional presentation of ECG data | 2005-01-14 | The invention relates to the analysis of ECG data by exploiting computerized three-dimensional spatial presentation of the measured data using the vector concept. A three-dimensional presentation of the human heart may be correlated with waveforms specific for standard ECG or derived ECG signals based on the dipole approximation of the heart electrical activity. The three-dimensional heart model may be rotated, and the ECG signals are interactively linked to the model. In the visualization process, different types of signal presentation may be used, including graphical presentation of the heart vector hodograph, graphical presentation of the signal waveform in an arbitrary chosen point on the heart, and graphical presentation of the map of equipotential lines on the heart in a chosen moment. Additional tools for analyzing ECG data are also provided which may be interactively used with the display tools. | 1. A method for analyzing cardiac electrical activity comprising: obtaining ECG data measured from a plurality of actual lead sites on the surface of a patient's body;computing from the ECG data measured at the plurality of actual lead sites, a time variable heart vector that represents size and orientation of a time varying electrical dipole that approximates electrical heart activity and that has an origin near the center of the patient's heart; andnormalizing the time variable heart vector by a normalization factor without changing the direction of the time variable heart vector, wherein the normalization factor is computed from the patient's ECG data. 2. The method of claim 1, further comprising: selecting a position corresponding to a virtual lead; andproducing information concerning electrical potential corresponding to the selected position by scalar multiplication of the produced normalized time variable heart vector and a lead vector that corresponds to the selected position. 3. The method of claim 1, wherein normalizing the time variable heart vector comprises normalizing the heart vector to a normalization surface having a selected attenuation value. 4. The method of claim 1, further comprising computing a normalization factor, wherein computing a normalization factor comprises computing a lead normalization factor, ρi, for an actual lead site according to the ratio:ρi=∫0T⁢Vi⁡(t)·[H->⁡(t)·L->i]⁢⁢ⅆt∫0T⁢[H->⁡(t)·L->i]2⁢⁢ⅆtwherein Vi(t) is the measured voltage over time from an actual lead site, {right arrow over (H)}(t) is the time variable heart vector, {right arrow over (L)}i is a lead vector corresponding to the actual lead site, and T is a time period. 5. The method of claim 4, wherein computing a normalization factor comprises: computing lead normalization factors from a plurality of actual lead sites; andselecting a normalization factor from within the range defined by the maximum and the minimum lead normalization factors computed for the plurality of actual lead sites. 6. The method of claim 5, wherein selecting a normalization factor from within the range defined by the maximum and the minimum lead normalization factors computed for the plurality of actual lead sites includes selecting the average value of the plurality of lead normalization factors. 7. A method for visualizing cardiac electrical activity comprising: obtaining ECG data measured from a plurality of actual lead sites on the surface of a patient's body;computing from the ECG data measured at the plurality of actual lead sites, a time variable heart vector that represent size and orientation of a time varying electrical dipole that approximates electrical heart activity and that has an origin near the center of the patient's heart;normalizing the time variable heart vector by a normalization factor, wherein the normalization factor is computed from the patient's ECG data;deriving a cardiac electrical signal from the normalized time variable heart vector; anddi... | NewCardio, Inc. | A61N005/0402
US07811294 | B2 | 2010-10-12 | Automatic guidewire maneuvering system and method | 2004-03-08 | System for guiding a catheter through a lumen system of a body of a patient, to a predetermined location within the lumen system, the system including a medical positioning system, a moving mechanism coupled with the catheter, and a controller coupled with the medical positioning system and with the moving mechanism, the medical positioning system including at least one position detector, the position detector being firmly attached to a distal portion of the catheter, the medical positioning system determining the position of the position detector, the controller controlling the operation of the moving mechanism to move the catheter to the predetermined location, according to the position and according to a topological representation of at least a portion of the lumen system. | 1. Method for guiding a catheter to a predetermined location within a lumen system of a body of a patient, the method comprising the steps of: establishing a preplanned path in said lumen system from a topological representation of the lumen system;determining a new first position of said catheter in said preplanned path according to a position signal received respective of the first position of a distal portion of said catheter and also determining a new position to which said catheter is to be moved based on said determined first position and according to said preplanned path established from said topological representation;operating a moving mechanism to move said catheter to a second position, according to said new determined position;receiving said position signal and performing said operating step and when said second position is substantially identical with said new determined position determining a further new position on said preplanned path to which said catheter is to be moved and when said second position is not identical with said new determined position determining a modified path that involves at least one corrective movement for said catheter, wherein said at least one corrective movement is determined, when the orientation of said distal portion at a certain location within said lumen system, is different than at least one slope of said three dimensional path at said certain location, and wherein said at least one corrective movement includes retreating said catheter backward within said lumen system, performing one of twisting and bending of said distal portion of said catheter and advancing said catheter in said lumen system; anddirecting said moving mechanism to move said catheter according to said determined corrective movement along said modified path to thereby overcome an obstruction in said preplanned path;updating at least one of said topological representation, said first position and said second position, according to an organ timing signal of an organ timing monitor coupled with a monitored organ of said body, said monitored organ being coupled with said lumen system;controlling said moving mechanism according to at least one of said updated topological representation, said updated first position and said updated second position;superposing a representation of at least one of said updated first position and said updated second position on an image of at least a portion of said lumen system; anddisplaying said superposition wherein said displaying step includes transforming a three dimensional coordinate system of a medical positioning system for determining at least one of said first position and said second position, to a two dimensional coordinate system of said image. 2. The method for guiding a catheter according to claim 1, wherein said at least one corrective movement further includes twisting said distal portion of said catheter, when the advancement of said distal portion does not match the displacement of sa... | MediGuide Ltd. | A61F011/00
US07103399 | B2 | 2006-09-05 | Apparatus and methods of cortical surface registration and deformation tracking for patient-to-image alignment in relation to image-guided surgery | 2004-09-08 | A cortical surface registration procedure related to a diagnostic or surgical procedure. In one embodiment, the procedure includes the steps of pre-operatively obtaining a first textured point cloud of the cortical surface of a targeted region of a brain of a living subject, intra-operatively obtaining optically a second textured point cloud of the cortical surface of the brain of the living subject, and aligning the first textured point cloud of the cortical surface to the second textured point cloud of the cortical surface so as to register images of the brain of the living subject to the cortical surface of the living subject. | 1. A method of registering an image volume of a brain of a living subject to a cortical surface of at least one targeted region of the brain of the living subject, comprising the steps of: a. pro-operatively acquiring the image volume from the brain of the living subject;b. generating a grayscale encoded brain surface from the acquired image volume;c. intra-operatively obtaining a textured point cloud of the cortical surface of the at least one targeted region of the brain of the living subject;d. aligning the grayscale-encoded brain surface to the textured point cloud of the conical surface so as to register the image volume of the brain with respect to the cortical surface of the at least one targeted region of the brain,wherein the textured point cloud contains intensity patterns representing sulcal-gyrus differences and contrast-enhanced vasculature related to the cortical surface of the at least one targeted region of the brain of the living subject; ande. generating an image of the registered image volume. 2. The method of claim 1, wherein the image volume of the brain of the living subject comprises image data with respect to the brain surface geometry. 3. The method of claim 2, wherein the image data with respect to the brain surface geometry is obtained through the use of at least one of positron emission tomography, electroencephalography, computer tomography, functional magnetic resonance imaging and magnetic resonance imaging. 4. The method of claim 1, wherein the step of generating a grayscale encoded brain surface comprises the steps of: a. segmenting the acquired image volume of the brain of the living subject;b. extracting a point cloud representation of the brain surface geometry from the segmented image volume; andc. performing a ray-casting and voxel intensity avenging on the point cloud representation so as to generate a grayscale encoded brain surface tat contains intensity patterns representing sulcal-gyrus differences and contrast-enhanced vasculature. 5. The method of claim 1, wherein the step of obtaining a textured paint cloud of the cortical surface is performed with an optical device that is capable of obtaining frequency, intensity and geometric data with respect to the cortical surface simultaneously. 6. The method of claim 5, wherein the optical device is a laser range scanner. 7. The method of claim 6, wherein the step of intra-operatively obtaining a textured point cloud of the cortical surface comprises the steps of: b. optically scanning an exposed brain surface of the living subject during surgery with the Laser range scanner;c. capturing surface-reflected light from the brain surface of the living subject;d. acquiring a point cloud representation of the geometry of the cortical surface from the captured surface-reflected light; ande. color-encoding the acquired point cloud representation with intensity values of a field of view so as to obtain a textured point cloud of the cortical surface of the at leas... | Vanderbilt University | A61B005/05
US20050187443 | A1 | 2005-08-25 | Non-invasive measurement of blood analytes using photodynamics | 2005-04-29 | The determination of blood glucose in an individual is carried out by projecting illuminating light into an eye of the individual to illuminate the retina with the light having wavelengths that are absorbed by rhodopsin and with the intensity of the light varying in a prescribed temporal manner. The light reflected from the retina is detected to provide a signal corresponding to the intensity of the detected light, and the detected light signal is analyzed to determine the changes in form from that of the illuminating light. For a biased sinusoidal illumination, these changes can be expressed in terms of harmonic content of the detected light. The changes in form of the detected light are related to the ability of rhodopsin to absorb light and regenerate, which in turn is related to the concentration of blood glucose, allowing a determination of the relative concentration of blood glucose. Other photoreactive analytes can similarly be determined by projecting time varying illuminating light into the eye, detecting the light reflected from the retina, and analyzing the detected light signal to determine changes in form of the signal due to changes in absorptivity of a photoreactive analyte. | 1-28. (canceled) 29. A method for measuring blood glucose level in an individual, comprising: illuminating a portion of the retina positioned outside the normal retinal vasculature to alter the concentration of a visual pigment in the portion of the retina; measuring a rate of change of the visual pigment concentration in the portion of the retina outside the retinal vasculature; and determining the blood glucose level of the individual based on the measured rate of change of visual pigment concentration. 30. The method according to claim 29 wherein the portion of the retina positioned outside of the normal retinal vasculature comprises more cones than rods. 31. The method according to claim 29 wherein the portion of the retina positioned outside of the normal retinal vasculature comprises the fovea. 32. The method according to claim 31 wherein the portion of the retina positioned outside of the normal retinal vasculature comprises the fovea centralis. 33. The method according to claim 29 wherein illuminating a portion of the retina comprises illuminating a portion of the retina with a light having a wavelength range that includes the active absorption band of a retinal visual pigment. 34. The method according to claim 29 wherein illuminating a portion of the retina comprises illuminating a portion of the retina with a light having a wavelength range that includes the active absorption band of more than one retinal visual pigment. 35. The method according to claim 29 wherein illuminating a portion of the retina comprises illuminating a portion of the retina with a light having a wavelength range that includes the active absorption band of more than one cone visual pigment. 36. The method according to claim 29 wherein illuminating a portion of the retina comprises illuminating a portion of the retina with a light having a wavelength range that includes the active absorption band of one cone visual pigment and one rod visual pigment. 37. The method according to claim 29 wherein illuminating a portion of the retina comprises illuminating a portion of the retina with a light having a wavelength consistent with a wavelength known to activate rhodopsin in areas of the fovea illuminated by the light. | - | A61B005/00
US20050182320 | A1 | 2005-08-18 | Arrangement for ascertaining function-determining geometric parameters of a joint of a vertebrate | 2004-11-19 | Arrangement for ascertaining function-determining geometric parameters of a joint of a vertebrate, especially a hip or shoulder joint of a human being, in preparation for the installation of a joint replacement implant, especially a hip or shoulder socket or an associated stem implant, by means of an optical coordinate-measuring procedure, having a stereocamera or stereocamera arrangement for the spatial recording of optical transducer signals, a mobile multipoint transducer which is in the form of a movable sensor for sensing bony references in the joint region in order to determine the coordinates thereof, at least one bone-fixed multipoint transducer which is configured for rigid attachment, especially screwed or clamped attachment, (in a region sufficiently distant from the joint) to an extremity originating from the joint, especially close to the proximal end of a femur or a humerus, an interactive sequence controller for controlling the sequential registration and storage of a set of measurement point coordinates supplied by the mobile multipoint transducer and sets of measurement point coordinates recorded in a first plurality of positions of the bone-fixed multipoint transducer in a plurality of rotated positions of the extremity and their subsequent processing in accordance with a previously stored processing sequence, an evaluation unit for evaluating the sets of measurement point coordinates supplied by the multipoint transducers and recorded by the camera arrangement for the purpose of determining the geometric parameters, which comprises means for determining the transversal, vertical and sagittal body axes as well as means for carrying out an iterative procedure, especially an adjustment calculation in accordance with the least squares method, to determine the coordinates of the center of rotation of the joint, and an output unit, which is connected to the sequence controller and to the evaluation unit, for issuing manipulation proposals to an operating surgeon in accordance with the predetermined process sequence and in dependence upon the results of the determination of the geometric parameters, and for displaying the results of the evaluation. | 1. An arrangement for ascertaining function-determining geometric parameters of a joint selected from the group consisting of a joint of a vertebrate, a hip joint of a human being, and a shoulder joint of a human being, in preparation for the installation of an implant selected from the group consisting of a joint replacement implant, a hip socket, a shoulder socket and an associated stem implant, by means of an optical coordinate-measuring procedure, said arrangement comprising: a stereocamera or stereocamera arrangement for the spatial recording of optical transducer signals; a mobile multipoint transducer, said transducer being in the form of a movable sensor operative to sense bony references in the joint region in order to determine coordinates thereof; a first bone-fixed multipoint transducer configured for attachment selected from the group consisting of rigid attachment, screwed rigid attachment and clamped rigid attachment, to an extremity selected from the group consisting of an extremity originating from the joint, an extremity originating from a joint adjacent a proximal end of a femur, and an extremity originating from a joint adjacent a proximal end of a humerus; an interactive sequence controller operative to control sequential registration and storage of a set of measurement point coordinates supplied by the mobile multipoint transducer and sets of measurement point coordinates recorded in a first plurality of positions of the first bone-fixed multipoint transducer in a plurality of rotated positions of the extremity and their subsequent processing in accordance with a previously stored processing sequence; an evaluation unit operative to evaluate sets of measurement point coordinates supplied by the mobile and first bone-fixed multipoint transducers and recorded by the camera arrangement so as to determine geometric parameters, said evaluation unit comprising means for determining transversal, vertical and sagittal body axes as well as means for carrying out a procedure selected from the group consisting of an iterative procedure, and an iterative adjustment calculation in accordance with the least squares method, to determine coordinates of a center of rotation of the joint, and an output unit connected to said sequence controller and to said evaluation unit, operative to issue manipulation proposals to an operating surgeon in accordance with the predetermined process sequence and in dependence upon results of the determination of the geometric parameters, and operative to display results of the evaluation. 2. The arrangement as set forth in claim 1, further comprising a second bone-fixed multipoint transducer configured for attachment in a manner selected from the group consisting of rigid attachment, screwed attachment, and rigid clamped attachment, to a region selected from the group consisting of a bony socket-side region of the joint, an iliac crest, and a roof of an acetabulum of a pelvis, wherein said interactive seque... | - | A61B005/05
US20050209528 | A1 | 2005-09-22 | Body composition measuring device capable of comparing current measured value with past measured value | 2005-03-15 | In a display section, a measured value of information of a living body is displayed on a measured data display section, and a figure representing a human body including body parts such as arm and leg is displayed on a body display section. For example, a percentage of muscle and a percentage of body fat measured 30 days ago and a current percentage of muscle and percentage of body fat are compared with each other, and respective increase/decrease values are displayed on the measured data display section as well as the measured values. Further, a color of illumination in the background of the body display section is changed depending on a degree of the increase/decrease value. For example, the background of the body display section is illuminated in red when the percentage of muscle is decreased by a % or more, blue when increased by a % or more, and green when a percentage of variation is less than a % in comparing current data with data measured 30 days ago. | 1. A body composition measuring device which measures information of a living body such as a percentage of body fat and a percentage of muscle, comprising: a measuring section which measures said living-body information in an entire body or respective body parts; a memory which stores measured data of said living-body information; a measured data comparing section which compares the measured data of said living-body information stored in said memory with latest measured data of said living-body information; a measured data display section which displays the measured data of said living body information; a body display section which displays information including an image representing a shape of a human body including respective body parts such as arm and leg; and a body display controller which controls display modes of said body display section in accordance with a result of the comparison of the measured data by said measured data comparing section. 2. The body composition measuring device according to claim 1, wherein said body display controller controls a background color of the image displayed on said body display section to thereby control the display modes of said body display section. 3. The body composition measuring device according to claim 1, wherein said body display controller controls the display modes of said body display section in accordance with the comparison result of said measured data comparing section when said measured data display section displays the measured data of the entire body. 4. The body composition measuring device according to claim 3, wherein said body display controller blinks a part of the image displayed on said body display section corresponding to said entire body or said body part. 5. The body composition measuring device according to claim 3, wherein said measured data displayed on said measured data display section is measured data of a plurality of information of the living body. 6. The body composition measuring device according to claim 3, wherein said measured data displayed on said measured data display section is a calculation result using the measured data of the plurality of living body information. 7. The body composition measuring device according to claim 6, wherein said plurality of living body information is the percentage of muscle and the percentage of body fat, and said calculation result using said plurality of living body information represents a degree of variation detected in the percentage of muscle and the percentage of body fat relative to past measured values. 8. The body composition measuring device according to claim 1, wherein said body display controller controls the display modes of said body display section in accordance with contents displayed on said measured data display section. 9. The body composition measuring device according to claim 8, wherein said body display controller blinks a part of the image displayed on said body display section ... | Omron Healthcare Co., Ltd. | A61B005/05
US20050182365 | A1 | 2005-08-18 | Method and apparatus for locating and detecting vascular plaque via impedence and conductivity measurements, and for cryogenically passivating vascular plaque and inhibiting vascular plaque progression and rupture | 2005-04-15 | A method and apparatus for detecting plaque proximate an area of a human body is described, the method comprising the steps of moving one or more electrically sensitive sensors substantially near an area where plaque may be present, obtaining electrical signal readings from the sensors, and determining the presence or absence of plaque. The presence or absence of the plaque corresponds to the electrical signal readings. Another aspect of the invention provides a method for inhibiting plaque formation and passivating plaque formed on a lumenal surface of a body lumen. A cooling device is positioned at the lumenal surface at a point proximate to a plaque formation. The lumenal surface is cooled at the point proximate to the plaque formation to inhibit the progression of plaque formation in which the lumenal surface is cooled to a temperature of less than about zero degrees Celsius. As another aspect, a method is provided for reducing the risk of plaque rupture in a vessel. A catheter is inserted into a patient's vessel. The catheter is manipulated to a region of the vessel proximate to a plaque formation such that an outer surface of the catheter is positioned at tissue proximate to the plaque formation. The catheter is activated such that the outer surface of the catheter cools the contacting tissue to a temperature of less than about zero degrees Celsius. | 1-63. (canceled) 64. A method for treating vulnerable plaque formed on an interior lumenal surface of a body lumen comprising the steps of: positioning a cooling device having a thermally transmissive region such that the thermally transmissive region is adjacent to the vulnerable plaque; circulating a thermally-transmissive fluid through the cooling device wherein the vulnerable plaque is cooled to reduce the risk of plaque rupture. 65. The method according to claim 64, wherein the vulnerable plaque is cooled to a temperature of less than about zero degrees Celsius. 66. A method for treating vulnerable plaque formed on an interior lumenal surface of a body lumen comprising the steps of: inserting a catheter into a patient's vessel; manipulating the catheter to a region of the vessel adjacent to a plaque formation such that an outer surface of the catheter is positioned adjacent to the plaque formation; and activating the catheter such that the outer surface of the catheter cools the plaque formation in a temperature range from about zero degrees Celsius to about minus one hundred and twenty degrees Celsius thereby reducing the risk of plaque rupture. 67. The method according to claim 66, wherein the plaque formation is cooled for a period of time ranging from about ten seconds to about sixty minutes. 68. The method according to claim 66, wherein the tissue is cooled to a temperature of about minus forty degrees Celsius for about two minutes. 69. The method according to claim 66, wherein the catheter includes an inflatable balloon, and further comprising the steps of: inflating the balloon such that an outer surface of the balloon contacts the plaque formation. 70. The method according to claim 69, further including the step of perfusing fluid in the vessel to maintain fluid flow in the vessel by one of perfusing fluid around the inflated balloon and by perfusing fluid through a lumen within the inflated balloon. 71. The method according to claim 66, wherein the catheter includes a temperature sensor, and further comprising the steps of: monitoring the temperature of the plaque formation. 72. The method according to claim 71, wherein the catheter is coupled to a fluid controller for regulating fluid circulation in the catheter, and further comprising the steps of: regulating the fluid circulation in the catheter in response to the monitored temperature of the plaque formation. | CryoCath Technologies Inc. | A61B005/00 H05B001/00 A61F007/12
US06915162 | B2 | 2005-07-05 | Implantable medical device for measuring ventricular pressure | 2001-11-15 | An implantable medical device has a pressure sensing arrangement to measure right ventricular pressure of a heart including a pressure sensor adapted to be positioned in the right ventricle of the heart, to measure the pressure and to generate a pressure signal in response to the measured pressure. The pressure sensing arrangement also has a pressure signal processor and a timing unit. The processor determines from the pressure signal, using diastolic timing signals from the timing unit based on the pressure signal identifying the diastolic phase, a diastolic pressure signal representing the ventricular pressure only during the diastolic phase of the heart cycle. | 1. An implantable medical device comprising: a pressure sensor adapted to be positioned in the right ventricle of a heart, for measuring right ventricular pressure and for generating a pressure signal corresponding to the measured right ventricular pressure; a timing unit supplied with said pressure signal which determines, from said pressure signal, diastolic timing signals identifying a beginning and an end of a diastolic phase of the heart; and a signal processor connected to the timing unit and also supplied with said pressure signal, said signal processor, using said diastolic timing signals, determining from said pressure signal a diastolic pressure signal representing right ventricular pressure only during the entire diastolic phase of the heart cycle defined by said beginning and said end. 2. An implantable medical device as claimed in claim 1 wherein said timing unit comprises a differentiator which differentiates said pressure signal to obtain a differentiated pressure signal, and a comparator supplied with said pressure signal and said differentiated pressure signal, said timing unit also being supplied with respective threshold values for said pressure signal and for said differentiated pressure signal and comparing said pressure signal and said differentiated pressure signal with the respective threshold values to generate said diastolic timing signals. 3. An implantable medical device as claimed in claim 2 wherein said timing unit comprises a further differentiator which differentiates said differentiated pressure signal to obtain a second differentiated pressure signal, and wherein said timing unit uses said second differentiated pressure signal in combination with said pressure signal as the respective threshold values. 4. An implantable medical device as claimed in claim 2 wherein said timing unit comprises a further differentiator which differentiates said differentiated pressure signal to obtain a second differentiated pressure signal, and wherein said timing unit uses said second differentiated pressure signal in combination with the differentiated pressure signal as the respective threshold values. 5. An implantable medical device as claimed in claim 2 wherein said timing unit comprises a further differentiator which differentiates said differentiated pressure signal to obtain a second differentiated pressure signal, and wherein said timing unit uses said second differentiated pressure signal in combination with the pressure signal and the differentiated pressure signal as the respective threshold values. 6. An implantable medical device as claimed in claim 1 wherein said signal processor generates said diastolic pressure signal substantially continuously during an entirety of said diastolic phase. 7. An implantable medical device as claimed in claim 1 wherein said signal processor comprises a median filter which generates a smoothed combination of respective diastolic pressure signals from a plurality of successive he... | St. Jude Medical AB | A61N001/365 A61B005/04
US06944488 | B2 | 2005-09-13 | Normalization method for a chronically implanted optical sensor | 2003-04-30 | A system and method are provided for accurately estimating blood oxygen saturation independent of tissue encapsulation of the optical sensor. The method includes determining a tissue overgrowth correction factor that accounts for the optical properties of the tissue that cause scattering of the emitted light to a light detector and the relative amplitudes of the emitted light wavelengths. A corrected time interval measured for infrared light is based on an infrared signal returned from fluid with no tissue overgrowth. A corrected time interval for red light is determined by subtracting a red light signal attributed to the presence of tissue overgrowth. The amount of red light signal attributed to the presence of tissue overgrowth is proportional to the total infrared signal less the nominal infrared signal. Oxygen saturation is estimated based on standard calibration factors and the ratio of the corrected infrared time interval and the corrected red time interval. | 1. A method for accurately estimating a saturation metric for a metabolite of interest in a volume of fluid by an optical sensor measurement substantially independent of the presence of encapsulating tissue over all or a portion of a lens of the optical sensor, comprising: determining a tissue overgrowth correction factor (K) for a first and a second wavelength of optical radiation in a dual wavelength optical sensor, wherein said first wavelength of optical radiation is substantially proportional to an amount of a metabolite of interest present in a volume of fluid and said second wavelength of radiation is substantially independent to the amount of the metabolite present in the volume of fluid; determining a nominal time interval for detecting the second wavelength of optical radiation (T2) after it is directed to a volume of fluid containing a material having known optical properties; determining a pair of calibration constants (A,B) for said first and said second wavelength of optical radiation; placing the dual wavelength optical sensor in a volume of fluid may contain an amount of the metabolite; measuring a first time interval for the first wavelength of radiation and a second time interval for the second wavelength of radiation when said first and second wavelengths of radiation are directed to the volume of fluid; and calculating a saturation metric for the metabolite of interest based upon the tissue overgrowth correction factor (K), the pair of calibration constants (A,B), the nominal time interval, the first time interval and the second time interval. 2. A method according to claim 1, wherein the metabolite of interest is oxygen saturation and the calculating step further comprises, calculating according to the following mathematical expression: SAO2=A+B{(K*TR*TIRnom)/((K*TIR*TIRnom)−(TR(TIRnom−TIR)))}where TR is the first time interval, TIR is the second time interval, and TIRnom is the nominal time interval. 3. A method according to claim 1, further comprising providing a saturation metric output signal. 4. A method according to claim 1, wherein after measuring the first time interval and the second time interval performing the step of: detecting a tissue overgrowth condition, and if the tissue overgrowth condition is positive then: calculating a corrected saturation metric for the metabolite of interest; and if the tissue overgrowth condition is negative then: calculating an uncorrected saturation metric for the metabolite of interest. 5. A method according to claim 1, wherein the metabolite of interest is one of: an oxygen saturation, a glucose concentration, a lactate concentration, a pH concentration, a carbon dioxide concentration. 6. A method according to claim 1, wherein the first wavelength of optical radiation is approximately 660 nm and the second wavelength of radiation is approximately 880 nm. 7. A method according to claim 1, wherein the dual wavelength optical sensor is disposed in a volume of blood. 8. A me... | Medtronic, Inc. | A61B005/00
US06936006 | B2 | 2005-08-30 | Atraumatic insertion of a subcutaneous device | 2003-03-19 | The invention relates to a concept for placing a subcutaneous device such as a sensor at a selected site within the body of a patient, e.g. to obtain blood glucose readings. In a first aspect, an insertion needle comprises an oblong needle body and a distal end portion, the distal end portion having a pointed distal tip allowing the needle to be introduced subcutaneously and a distally facing generally smooth surface, the body comprising along a portion thereof a longitudinal groove adapted to at least partially accommodate the subcutaneous device. In a second aspect, a combination of an insertion needle and a subcutaneous device form an oblong body portion and a distal end portion formed by either of the members or in combination by the two members, the distal end portion having a pointed distal tip and a distally facing generally smooth surface. By the above configuration, a concept is provided reducing the severity of the body response following transcutaneous placement of a device as well as reducing the pain associated with the insertion. | 1. A method for inserting a subcutaneous device, comprising the steps of: providing an assembly of an insertion needle and a subcutaneous device, the insertion needle comprising a pointed distal tip and a recess with an outwardly and proximally facing ramp, a distal portion of the subcutaneous device being arranged in the recess, inserting the insertion needle and the subcutaneous device subcutaneously, withdrawing the insertion needle relative to the subcutaneous device, the ramp thereby displacing the subcutaneous device laterally. 2. An assembly comprising an insertion needle in combination with a displaceable sensor device comprising at least one sensor element, the insertion needle comprising: a distal end portion having a pointed distal tip and a distally facing generally smooth surface, a needle body comprising along a portion thereof, a longitudinal recess terminating in the vicinity of the distal end portion and having a distal ramp facing outwardly and proximally relative to the needle body, the recess being adapted to at least partially accommodate the sensor device, wherein the sensor device is displaced laterally by the ramp when the insertion needle is moved proximally relative to the subcutaneous device. 3. An assembly comprising an insertion needle in combination with a displaceable flexible sensor device, the insertion needle comprising: a distal end portion having a pointed distal tip and a distally facing generally smooth surface, a needle body comprising along a portion thereof, a longitudinal recess terminating in the vicinity of the distal end portion and having a distal ramp facing outwardly and proximally relative to the needle body, the recess being adapted to at least partially accommodate the flexible sensor device, wherein the flexible sensor device is displaced laterally by the ramp when the insertion needle is moved proximally relative to the subcutaneous device. 4. A transcutaneous sensor insertion set, comprising: a mounting base adapted for mounting onto a patient's skin, a flexible sensor device having a proximal portion carried by the base and a distal portion protruding from the mounting base, the distal portion comprising at least one sensor element, an insertion needle comprising a distal end portion having a pointed distal tip and a distally facing generally smooth surface, and a needle body comprising along a portion thereof, a longitudinal recess terminating in the vicinity of the distal end portion and having a distal ramp facing outwardly and proximally relative to the needle body, the insertion needle extending from the mounting base and supporting the distal sensor portion for transcutaneously placing the distal sensor portion when the mounting base is placed against a patient's skin, wherein the insertion needle and the distal sensor portion in combination form an insertion body, the insertion needle being arranged for sliding withdrawal from the sensor device and the mounting base, and wherein ... | Novo Nordisk, A/S | A61B005/00
US06931271 | B2 | 2005-08-16 | System for adaptively deriving ECG chest lead signal data | 2002-11-01 | A system provides synthesized chest lead signals of a conventional 12 lead electrocardiogram (ECG) signal set. The system adaptively derives ECG chest lead signals for a plurality of the six ECG chest lead signals of a conventional 12 lead ECG signal set. The system includes an input processor for receiving data comprising two measured ECG chest lead signals comprising a particular two of the six ECG chest lead signals of a conventional 12 lead ECG signal set and receiving associated information identifying the particular two signals of the six ECG chest lead signals. A data processor in the system uses the information identifying the particular two signals of the six ECG chest lead signals for identifying and selecting coefficients from a plurality of stored coefficients and applying a transformation using the selected coefficients to the data comprising the two measured ECG chest lead signals to derive data representing a plurality of non-measured ECG chest lead signals. An output processor processes the data representing the plurality of non-measured ECG chest lead signals for output. The selected coefficients are patient non-specific. | 1. A system for adaptively deriving ECG chest lead signals for a plurality of the six ECG chest lead signals of a conventional 12 lead ECG signal set, comprising: an input processor for receiving data comprising two measured ECG chest lead signals comprising a particular two of the six ECG chest lead signals of a conventional 12 lead ECG signal set and receiving associated information identifying said particular two signals of said six ECG chest lead signals; a data processor for using said information identifying said particular two signals of said six ECG chest lead signals for identifying and selecting coefficients from a plurality of stored coefficients, and applying a transformation using said selected coefficients to said data comprising said two measured ECG chest lead signals to derive data representing a plurality of non-measured ECG chest lead signals; and an output processor for processing said data representing said plurality of non-measured ECG chest lead signals for output. 2. A system according to claim 1 wherein said input processor also receives data representing conventional 12 lead ECG signal set signals I and II, and said data processor applies said transformation using said selected coefficients to said signals I and II in deriving said data representing a plurality of non-measured remaining ECG chest lead signals. 3. A system according to claim 1 wherein said plurality of non-measured ECG chest lead signals comprises the four remaining non-measured ECG chest lead signals of said six conventional ECG chest lead signals. 4. A system according to claim 1 wherein said plurality of stored coefficients comprises a plurality of sets of coefficients and an individual set of coefficients is associated with a corresponding particular selection of two of the six conventional ECG chest lead signals. 5. A system according to claim 4 wherein said plurality of sets of coefficients comprises thirty sets of coefficients associated with thirty available ways of selecting two of the six conventional ECG chest lead signals. 6. A system according to claim 5 wherein said plurality of sets of coefficients comprises thirty coefficient matrices. 7. A system according to claim 1 wherein said data processor identifies and selects coefficients using said information identifying the particular two signals of the six conventional ECG chest lead signals for any patient. 8. A system according to claim 1 wherein said transformation is a linear transformation. 9. A system according to claim 8 wherein said selected coefficients comprise a coefficient matrix and said data processor performs a matrix multiplication operation in performing said linear transformation. 10. A system for adaptively deriving ECG chest lead signals for a plurality of the six ECG chest lead signals of a conventional 12 lead ECG signal set, comprising: an input processor for receiving data comprising two measured ECG chest lead signals comprising a particular two of th... | Draeger Medical Systems, Inc | A61B005/04
US06931274 | B2 | 2005-08-16 | Processing EEG signals to predict brain damage | 2002-05-06 | Rapid and accurate in-vivo assessment of cerebral white matter injury particularly for pre-term infants, for timely treatment and/or prediction of outcomes has been very limited. This invention exploits the discovery that reduced high-frequency EEG intensity, particularly as shown by the upper spectral edge frequency, is a good indicator of cerebral white matter neural injury and is well correlated with MRI results. With more experience of clinical cases, a set of simple rules such as “if the spectral edge value is below 8 Hz there is a high likelihood of injury” may be validated, yet the EEG technology involved is largely invisible to the user. In the invention, EEG signals are processed by software to obtain, store, and graphically display bilaterally collected EEG spectral edge and intensity values over from hours to weeks. Rejection of corrupted signals by filtering and gating means is responsive to incoming signal characteristics, to additional inputs such as motion sensors or impedance tests, and to patient data (gestational age in particular). The invention includes the software and methods of use. | 1. An apparatus for processing an electroencephalogram (EEG) signal from a subject to assist in management of possible cerebral white-matter neural injury in the subject, comprising: (a) apparatus to acquire at least one channel of an EEG signal from the subject over a period of time, and (b) computing apparatus programmed to analyze the frequency distribution of the EEG signal so acquired, from within a range of from 1 Hz to 50 Hz, and to produce condensed output information descriptive and/or predictive of cerebral white-matter neural injury in the subject. 2. The apparatus of claim 1 further comprising apparatus programmed to analyze the frequency distribution by determining a numerical value for the upper spectral edge of the frequency distribution of the intensity of the EEG signals. 3. The apparatus of claim 2 further comprising apparatus to determine the spectral edge for each of a series of time intervals, to store a corresponding series of spectral edge values, and to include the series of spectral edge values on a display, thereby to enable forecasting of an outcome of cerebral white-matter neural injury in the subject. 4. The apparatus of claim 3 further comprising apparatus to determine, within the range of 1 Hz to 35 Hz, the upper spectral edge below which about 95% of the EEG intensity occurs. 5. The apparatus of claim 4 further comprising apparatus to provide a comparison of the determined upper spectral edge with stored EEG spectral edge and associated neurological outcome information from previous cases, thereby to enable forecasting of an outcome of cerebral white-matter neural injury in the subject. 6. The apparatus of claim 5 further comprising apparatus to acquire a plurality of channels of EEG signals, so that spectral edge recordings are made from a plurality of positions on the head of the subject, thereby to improve confidence in forecasting outcome of cerebral white-matter neural injury in the subject. 7. A program embodied on a computer readable medium in combination with the apparatus of claim 5, the program comprising a routine to display comparable portions of both a current record and a previously collected record thereby permitting a comparison of the current record with stored information derived from the EEG and neurological outcome information from previous cases, thereby enabling prediction of an outcome of cerebral white-matter neural injury in the subject. 8. The apparatus of claim 4 further comprising apparatus programmed to eliminate an artifact in output information by action of at least one event-responsive filtering procedure to delete from the output information data likely to be in error. 9. The apparatus of claim 8 where the event-responsive filtering procedure is a signal interruption procedure that rejects the determined upper spectral edge during detection of a condition within the EEG signal selected from abnormally low signal amplitude, abnormally high signal amplitude, a signal indicati... | Tru-Test Corporation Limited | A61B005/00
US06921366 | B2 | 2005-07-26 | Apparatus and method for non-invasively measuring bio-fluid concentrations using photoacoustic spectroscopy | 2003-03-19 | An apparatus and method for non-invasively measuring bio-fluid concentrations using photoacoustic spectroscopy includes a light source for irradiating an incident light having a predetermined wavelength band to be absorbed into a targeted component of a living body, an acoustic signal generator for generating a first acoustic signal having a similar frequency band as a photoacoustic signal that is generated when the incident light is absorbed into the targeted component, a ultrasonic translator for detecting the photoacoustic signal and a second acoustic signal that is a modulated signal of the first acoustic signal, a controller for generating the first acoustic signal in a predetermined frequency band, a light detector for detecting an intensity of the incident light, and a calculator capable of calculating a signal compensation value based on the incident light, the photoacoustic signal, and the coefficient of sound wave transmission, and capable of computing a concentration of the targeted component. | 1. An apparatus for non-invasively measuring bio-fluid concentrations comprising: a light source for irradiating an incident light having a predetermined wavelength band which can be absorbed into a targeted component of a living body on a predetermined part of a living body; an acoustic signal generator for generating a first acoustic signal A1 having a similar frequency band to the frequency band of a photoacoustic signal PA that is generated when the incident light is absorbed into the targeted component of the living body in the vicinity of the predetermined part of the living body; a ultrasonic translator for detecting the photoacoustic signal PA and a second acoustic signal A2 that is a modulated signal of the first acoustic signal A1 due to the acoustic characteristics of the living body; a controller for generating the first acoustic signal A1 in a predetermined frequency band; a light detector for detecting an intensity E of the incident light; and a calculator capable of calculating a signal compensation value N based on the intensity E of the incident light from the light source, the photoacoustic signal PA input from the ultrasonic translator, and a coefficient of sound wave transmission AC, and capable of computing a concentration C of the targeted component. 2. The apparatus as claimed in claim 1, further comprising an indicator for indicating the concentration C of the targeted component. 3. The apparatus as claimed in claim 2, wherein the concentration C of the targeted component is proportional to the signal compensation value N. 4. The apparatus as claimed in claim 2, wherein the light detector, the controller, the calculator, and the indicator are integrated into one unit. 5. The apparatus as claimed in claim 4, wherein the acoustic signal generator and the ultrasonic translator are integrated into one unit. 6. The apparatus as claimed in claim 4, wherein the light source, the acoustic signal generator, and the ultrasonic translator are integrated into one unit. 7. The apparatus as claimed in claim 1, wherein the light detector, the controller, and the calculator are integrated into one unit. 8. The apparatus as claimed in claim 7, wherein the acoustic signal generator and the ultrasonic translator are integrated into one unit. 9. The apparatus as claimed in claim 7, wherein the light source, the acoustic signal generator, and the ultrasonic translator are integrated into one unit. 10. The apparatus as claimed in claim 1, wherein the acoustic signal generator and the ultrasonic translator are integrated into one unit. 11. The apparatus as claimed in claim 1, wherein the light source, the acoustic signal generator, and the ultrasonic translator are integrated into one unit. 12. The apparatus as claimed in claim 1, wherein the acoustic signal generator is able to be fixed to a human body using an air pumping method. 13. The apparatus as claimed in claim 1, wherein the light source is any one of a laser diode (LD), a ... | Samsung Electronics Co., Ltd. | A61B005/00
US06945943 | B2 | 2005-09-20 | Analyte concentration determination devices and methods of using the same | 2002-05-01 | Devices and methods for analyte concentration determination are provided. The subject devices have a housing having an aperture, a lancing element having a lancet held therein disposed within the housing, a manner for activating the lancing element to displace the lancet to provide an incision in an area of skin to provide physiological sample, and a manner for determining whether a sufficient amount of the physiological sample is present at the surface of the skin. The subject methods include lancing an area of skin to provide physiological sample at the surface of the area of skin, illuminating the physiological sample present at the surface of skin, detecting light reflected from the physiological sample, and determining whether the physiological sample is present in an amount sufficient for analyte concentration determination based upon the detected light. The subject invention also includes kits for use in practicing the subject methods. | 1. A method for determining the concentration of an analyte in a physiological sample, said method comprising: (a) lancing an area of skin to provide a physiological sample at the surface of said area of skin; (b) illuminating said physiological sample present at said surface of skin; (c) detecting light reflected from said physiological sample present at said surface of skin; and (d) determining whether said physiological sample is present at said surface of said skin in an amount sufficient for analyte concentration determination based upon said detected reflected light. 2. The method according to claim 1, further comprising determining the concentration of an analyte in said physiological sample determined to be present in a sufficient amount, wherein analyte concentration is not determined if an insufficient amount of sample is not present. 3. The method according to claim 2, wherein said analyte concentration determination comprises moving a tester in contact with said physiological sample determined to be present in a sufficient amount, wherein a tester is not moved into contact with said physiological sample determined to be present in an insufficient amount. 4. The method according to claim 1, further comprising increasing the amount of physiological fluid expressed from said incised area of skin by applying a force to the perimeter of incised said area, thereby increasing the amount of said physiological fluid at said incised site. | LifeScan, Inc. | A61B005/00 B65D081/00
US06941775 | B2 | 2005-09-13 | Tubular knit fabric and system | 2003-04-07 | A tubular knit fabric comprising at least one insulative yarn, at least one stretchable yarn, and at least one functional yarn, the insulating yarn, the stretchable yarn, and the functional yarn knitted together to define a tubular fabric sleeve having the functional yarn embedded in the tubular fabric sleeve in a continuous spiral configuration which longitudinally extends the length of the sleeve. | 1. A tubular knit fabric comprising: at least one insulative yarn; at least one stretchable yarn; and at least one functional yarn, said insulating yarn, said stretchable yarn, and said functional yarn knitted together to define a tubular fabric sleeve having the functional yarn embedded in said tubular fabric sleeve in a continuous spiral configuration which longitudinally extends the length of said sleeve. 2. The tubular knit fabric of claim 1 wherein said functional yarn is an electrically conductive yarn. 3. The tubular knit fabric of claim 1 wherein said conductive yarn is made of a material chosen from the group consisting of: stainless steel, copper, alloy, copper plated with silver, core clad, a kevlar core, a filament core coated with silver, and conductive polymer. 4. The tubular knit fabric of claim 3 wherein said conductive yarn has an electrical resistance of 0.01 ohm/meter to 5,000 ohm/meter. 5. The tubular knit fabric of claim 1 wherein said insulative yarn is made of synthetic fibers and/or natural fibers and/or regenerated fibers made of a material chosen from the group consisting of: polyester, nylon, wool, rayon, cotton, silk, linen, polypropylene and acrylic. 6. The tubular knit fabric of claim 1 wherein said stretchable yarn is made of a material chosen from the group consisting of: spandex, and elastomeric yarn. 7. The tubular knit fabric of claim 1 in which said fabric stretches longitudinally and radially. 8. The tubular knit fabric of claim 1 in which said fabric is used to manufacture a garment. 9. The tubular knit fabric of claim 8 in which said garment is seamless. 10. The tubular knit fabric of claim 9 in which said functional yarn is spaced in a predetermined spacing in a predetermined section of said garment. 11. The tubular knit fabric of claim 8 in which said garment is chosen from the group consisting of: shirt, pants, jacket, bra, underwear, sock, stocking, knee brace, and/or arm brace, and/or leg brace. 12. The tubular knit fabric of claim 9 in which said garment is chosen from the group consisting of: shirt, pants, jacket, bra, underwear, sock, stocking, knee brace, and/or arm brace, and/or leg brace. 13. The tubular knit fabric of claim 1 further including a plurality of insulative yarns, a plurality of said stretchable yarns, and a plurality of said functional yarns. 14. The tubular knit fabric of claim 10 wherein said plurality of insulative yarns, said plurality of stretchable yarns, and said plurality of conductive yarns are knitted together in a repeating pattern to define said tubular fabric sleeve, said pattern including at least one functional yarn per pattern. 15. The tubular knit fabric of claim 14 wherein said plurality of insulative yarns, said plurality of stretchable yarns, and said plurality of conductive yarns are knitted together in a plated knit construction on at least one side of said tubular knit fabric. 16. The tubular knit fabric of claim 14 wherein said plurality of ins... | Electronic Textile, Inc. | A61B005/04
US06928311 | B1 | 2005-08-09 | Compact device for measuring, tissue analytes | 2000-08-31 | A compact device (20) for non-invasively monitoring concentration levels of blood constituents, including glucose, cholesterol, alcohol, blood gases and various ions. The device includes a finger receptor (140) having a channel for receiving a finger of a user. The channel has a light entrance and a light exit so that light can be passed from a light source (91) through a finger located in the channel in a direction generally normal to the finger. Certain heat generating components, including a stable power supply for the device, are external to the device housing so as to reduce heat generation and thereby increase stability of the device. The device includes a communications interface for interacting with a computer. The device can be used for clinical use or for home use and the memory of the computer can be used to assist with record keeping and with dosage calculations. | 1. A measuring device for non-invasively measuring levels of constituents in blood and tissue in a subject, the measuring device comprising: (a) a housing having an opening for receiving a hand of the subject;(b) a polychromatic light source that emits a broad spectrum of light in the near infrared range and adjacent visible light;(c) a part receptor shaped for receiving a finger of the subject, the part receptor being located relative to the light source so that when the finger of the subject is placed in the part receptor, the light source can be activated and light from the light source can be directed onto the finger, the part receptor being shaped to receive the finger in close alignment, so as to reduce extraneous light;(d) a light receptor for collecting a continuum of wavelengths over the broad spectrum of light after the broad spectrum of light has been directed onto the finger;(e) a dispersion element coupled to the light receptor for dispersing light collected by the light receptor into a dispersed spectrum of component wavelengths;(f) a photodetector coupled to the dispersion element for taking absorbance measurements from the dispersed spectrum and producing a measurement signal;(g) a communications interface connectable to an external computer for communicating the measurement signal to the external computer, and(h) a power interface connectable to an external stabilized power source. 2. The device of claim 1, further comprising a hand support at the housing opening, the hand support being adjustable to vary the size of the opening. 3. The device of claim 2, wherein the hand support receives the palm of a human hand and the top of the opening is curved to generally fit the profile of the human hand across the top of the hand. 4. The device of claim 1, wherein the polychromatic light source is connected to the power interface. 5. The device of claim 1, further comprising the external computer, wherein the external computer controls at least one function of the measuring device, the computer including means for receiving the measurement signal. 6. The device of claim 5, further comprising an analog to digital converter for converting the measurement signal into a digital measurement signal for communication to the computer. 7. The device of claim 5, wherein, the external computer includes a memory element, a storage element, and a software element for storing a plurality of measurement signals for a plurality of measurements. 8. The device of claim 5, wherein, sad the external computer includes a memory element, a storage element, and a software element for storing, retrieving and displaying dosage information corresponding to measurement signals received by the computer from the device. 9. The device of claim 5, further comprising the external stabilized power source. 10. The device of claim 9, wherein the external stabilized power source is provided by the external computer. 11. The device of claim 1, further comprising th... | NIR Diagnostics Inc. | A61B005/00
US06941166 | B2 | 2005-09-06 | Software controlled electrophysiology data management | 2001-08-30 | Methods for conducting an electrophysiology procedure using a programmed machine are described, including methods for managing discrete data capture requests received throughout the course of an electrophysiology procedure and for discretizing the display of independent data capture events that occur during the course of the electrophysiology procedure. These methods enable an operator to review location maps of sites visited during the course of a procedure and to review data from discrete moments in the procedure and to play back data over a sequence of times throughout the procedure, one moment at a time. The invention further includes software constructs that enable data management. | 1. In a programmed system having a memory, a method for conducting an electrophysiology procedure using one or more catheters at least one of which is a roving catheter which includes: one or more first means supported on the catheter for obtaining physiologic data; and one or more second means for obtaining location data concerning a location of the first means when the catheter is positioned indwelling, the method comprising the steps of: a) displaying the location data obtained by the second means in a first window; b) displaying the physiologic data obtained by the first means in a second window; c) freezing the first and second windows to a first moment in time during the electrophysiology procedure in response to operator action; d) disassociating in the memory of the programmed system any physiologic data from location data for any moment in time other than the first moment in time; and e) creating a set of data points for display in the first window, each data point associating the physiologic data obtained by each first means at the first moment in time with the location data obtained by the second means at the first moment in time. 2. The method of claim 1, wherein the first window and the second window are active panes presented on a single display. 3. In a programmed system, a method for managing discrete data capture requests received throughout the course of an electrophysiology procedure, comprising the steps of: a) obtaining physiologic data from sites adjacent one or more locations of a roving catheter distal tip portion; b) obtaining location data concerning a location of each of said sites; c) providing an index value in response to a request, at any given point in time, to capture the data obtained from steps (a) and (b); d) associating in a first memory the obtained physiologic data with the index value; e) associating in a second memory the obtained location data with the index value; and f) updating the index value prior to repeating steps (c) through (e). 4. The method of claim 3, including the further step of creating a set of data points, the data points associating the physiologic data in the first memory with the location data in the second memory for any one of said any given point in time. 5. The method of claim 4, including the further step of displaying the set of data points in a first window. 6. The method of claim 5, including the further step of displaying in the first window a map of the locations visited during the course of the electrophysiology procedure using the obtained location data for a plurality of index values. 7. In a programmed system, a method for managing discrete data capture requests received throughout the course of an electrophysiology procedure, comprising the steps of: a) obtaining physiologic data from sites adjacent one or more locations of a roving catheter distal tip portion; b) obtaining location data concerning a location of each of said sites; c) providing an index value in ... | C.R. Bard, Inc. | A61B005/04
US07292884 | B2 | 2007-11-06 | Impedance based reaction performance measuring device | 2005-02-02 | There are provided a device which can measure a reaction performance of a neurotransmission system and that of a muscle expansion/contraction system in a specific body part easily, and gives a direction that a muscle in a specific body part is to be in an unreacted state by muscle unreacted state directing means, gives a direction that the muscle in the part is to be shifted into a reacted state by muscle reacted state directing means, continuously measures impedance and time until the reaction of the muscle in the part is completed after it has been directed that the muscle in the part is to be in the reacted state by impedance measuring means and timing means, and computes the reaction time of a neurotransmission system and the reaction time of a muscle expansion/contraction system based on these continuously measured impedance and time by individual system reaction time computing means. | 1. An impedance based reaction performance measuring device comprising: muscle unreacted state directing means,muscle reacted state directing means,impedance measuring means,timing means, andindividual system reaction time computing means, wherein the muscle unreacted state directing means gives a direction that a muscle in a specific body part is to be in an unreacted state,the muscle reacted state directing means gives a direction that the muscle in the specific body part is to be shifted into a reacted state,the impedance measuring means has an electrode set adapted to make contact with the specific body part and supplies a current to the specific body part and detects a voltage by use of the electrode set to continuously measure impedance until the reaction of the muscle in the specific body part is completed after the muscle unreacted state directing means has given the direction and after the muscle reacted state directing means has given the direction,the timing means continuously measures time after the muscle reacted state directing means has given the direction, andthe individual system reaction time computing means computes the reaction time of a neurotransmission system and the reaction time of a muscle expansion/contraction system based on the impedance measured continuously by the impedance measuring means and the time measured continuously by the timing means. 2. The device of claim 1, wherein the individual system reaction time computing means computes time between a point when the muscle reacted state directing means has given the direction and a point when an increasing trend has been started in impedance changes as the reaction time of the neurotransmission system and time between a point when the increasing trend has been started in impedance changes and a point when the farthest impedance has been reached as the reaction time of the muscle expansion/contraction system, in the impedances measured continuously by the impedance measuring means after the muscle reacted state directing means has given the direction. 3. The device of claim 1, wherein the electrode set of the impedance measuring means is movably attached to each of specific body parts. 4. The device of claim 2, wherein the electrode set of the impedance measuring means is movably attached to each of specific body parts. | Tanita Corporation | A61B005/05
US07218958 | B2 | 2007-05-15 | Electrophysiology/ablation catheter having second passage | 2004-02-23 | A deflectable tip cardiac electrophysiology/ablation lumen catheter includes first and second passages, one of which communicates with an inflatable member or balloon. The second passage terminates in an opening or port downstream of the inflatable member. The second passage is adapted to introduce a liquid during an electrophysiology study while the inflatable member prevents backflow of an injected liquid or dye and blood, or is adapted to alternatively receive a guide wire therethrough. | 1. An electrophysiology/ablation lumen catheter comprising: a) an elongated flexible body having a central lumen, a proximal end and at least one electrode disposed adjacent a distal end thereof;b) a catheter deflection assembly disposed in the body;c) an electrical lead connected to each of the electrodes and extending through the body to adjacent the proximal end thereof, the lead adapted for external connection thereof;d) an actuator connected adjacent the proximal end of the catheter deflection assembly and operable upon movement to effect lateral displacement of the distal end;e) an inflatable member operatively extending from an outer surface of the body when inflated;f) a first passage extending through the body within said central lumen and adapted to supply an associated liquid therethrough to the inflatable member; andg) a second passage within said central lumen that communicates with an opening in the body located on the distal end side of the inflatable member, wherein the opening is located inwardly from a terminus of the distal end in a sidewall of said body. 2. The lumen catheter of claim 1 wherein the second passage is adapted to convey an associated fluid from the proximal end of the catheter to the distal end and into an associated body cavity. 3. The lumen catheter of claim 1 wherein the catheter deflection assembly includes a pair of tension/compression members extending through the body. 4. The lumen catheter of claim 3 wherein the catheter deflection assembly moves the distal end in a plane substantially normal to a longitudinal extent of the catheter. 5. The lumen catheter of claim 3 wherein tensioning of one of said pairs of tension/compression members and simultaneously compressing the other of the tension/compression members deflects the catheter. 6. The lumen catheter of claim 5 wherein the tension/compression members are disposed in side-by-side relationship. 7. The lumen catheter of claim 5 wherein said pair of tension/compression members each have a portion thereof adjacent the distal end formed to have a flattened transverse section with the balance thereof circular. 8. The lumen catheter of claim 1 wherein the opening is axially located between a terminus of the distal end and the inflatable member. 9. The lumen catheter of claim 1 wherein the second passage is dimensioned to receive a guidewire therethrough. 10. An electrophysiology/ablation lumen catheter comprising: a) an elongated flexible body having a central lumen, a proximal end and a series of spaced electrodes disposed adjacent a distal end thereof;b) a pair of tension/compression members extending through the body for selectively deflecting at least the distal end of the body;c) an electrical lead connected to each of the electrodes and extending through the body to adjacent the proximal end thereof, the leads adapted for external connection thereof;d) an actuator operatively connected to the tension/compression members and operable upon moveme... | St. Jude Medical, Atrial Fibrillation Division, Inc. | A61B005/04 A61B018/14
US07747314 | B2 | 2010-06-29 | Distal assembly for a medical device | 2003-12-30 | Alternative designs, materials and manufacturing methods for guidewires. Some embodiments pertain to a composite guidewire having proximal and distal section, and a connector adapted and configured for permanently joining the proximal section to the distal section. In some embodiments, at least one of the sections is made of a linear-elastic nickel-titanium alloy. Several alternative guidewire tip designs including coiled safety/shaping structures are also disclosed. | 1. A guidewire, comprising: a metallic core member having a proximal end and a distal end, wherein the core member is generally solid in cross-section;a metallic tubular member having a proximal end and a distal end disposed around and attached to the distal end of the core member; anda metallic coil member disposed about and attached to the distal end of the tubular member andan outer member connected to the core member proximal of the proximal end of the tubular member and disposed around the core member, tubular member and metallic coil member,wherein the tubular member has a uniform inner diameter and a uniform outer diameter and wherein the distal end of the core member where the tubular member is attached has an outer diameter that is substantially the same as the inner diameter of the tubular member and wherein the coil member has an inner diameter that is greater than the outer diameter of the tubular member, andwherein the tubular member extends distally beyond the distal end of the core member and the coil member extends distally beyond the distal end of the tubular member. 2. The guidewire of claim 1, wherein a proximal end of the coil member is positioned proximate to or distal of the distal end of the core member. 3. The guidewire of claim 1, wherein the proximal end of the tubular member fits over the distal end of the core member. 4. The guidewire of claim 1, wherein the outer member is a polymer sheath disposed over all of the core member. 5. The guidewire of claim 1, wherein the tubular member is connected to the core member through laser welding or laser diode soldering. 6. The guidewire of claim 1, wherein the tubular member is connected to the core member through mechanical fastening means. 7. The guidewire of claim 1, wherein the tubular member is connected to the core member through crimping. 8. The guidewire of claim 7, wherein the coil member is connected to the tubular member through laser welding. 9. The guidewire of claim 1, wherein the tubular member has a hemispherical cross section. 10. The guidewire of claim 1, wherein the tubular member has a circular cross section. 11. The guidewire of claim 1, wherein the outer member is a polymer sheath disposed about the coil member, the tubular member, and at least a portion of the core member. 12. The guidewire of claim 1, wherein the tubular member has a C-shaped cross section. 13. The guidewire of claim 1, wherein a proximal end of the coil is distal the distal end of the core member. 14. The guidewire of claim 1, wherein a proximal end of the coil is distal the proximal end of the tubular member. | Boston Scientific Scimed, Inc. | A61M025/00
US07797035 | B2 | 2010-09-14 | Medical scanning system and related method of scanning | 2005-01-11 | The present invention is directed to a scanning system that uses uniform rotary motion of an optical reflector to create reciprocal linear scanning. The system converts uniform rotation into uniform longitudinal scanning. The system thereby creates mechanical reciprocal linear scanning free of reciprocally moving mechanical parts common in conventional scanning systems. In a preferred embodiment of the invention, the scanning system is incorporated within an imaging catheter for medical scanning. The optical reflector is rotatable and includes a spiral reflecting portion. The spiral reflecting portion may be a single uniform reflecting surface or may include several reflection surfaces arranged in a spiral configuration. | 1. A medical scanning system comprising: a light source for emitting a beam of light;a rotatable reflector configured to reflect the beam of light onto an object to be scanned, the rotary motion of the reflector causing a change in optical path length of the beam of light creating a dead zone;wherein the dead zone is an area wherein a portion of the object that lies within the area is not scanned; anda spacer configured to be positioned between the reflector and the object, so that scanning of the object starts at a predetermined distance from the reflector, thereby compensating for the dead zone caused by the change in optical path length of the beam of light. 2. The scanning system of claim 1, wherein the rotary motion of the reflector creates a reciprocal linear scanning of the object. 3. The scanning system of claim 2, wherein the reflector is a spiral reflector. 4. The scanning system of claim 3, wherein the spiral reflector comprises a first reflector surface and a second reflector surface opposite the first reflector surface. 5. The scanning system of claim 3, wherein the spiral reflector comprises only one reflector surface. 6. The scanning system of claim 3, wherein the spiral reflector comprises a plurality of reflector surfaces arranged in a spiral configuration about a cylindrical body. 7. The scanning system of claim 1, wherein the spacer is positioned such that light reflected from the object is transmitted through the spacer. 8. A medical scanning system comprising: a light source for emitting a beam of light;a beam splitter to split the beam of light into a reference beam and a sampling beam;a rotatable spiral sampling reflector configured to reflect the sampling beam onto an object to be scanned, the rotary motion of the sampling reflector causing a change in the optical path length of the sampling beam; anda reference reflector for reflecting the reference beam, the reference reflector being configured to cause a change in the optical path length of the reference beam, the change in the optical path length of the reference beam being the same change as the change in optical path length of the sampling beam. 9. The scanning system of claim 8, wherein rotary motion of the sampling reflector creates a reciprocal linear scanning of the object. 10. The scanning system of claim 9, wherein the spiral reflector comprises a first reflector surface and a second reflector surface opposite the first reflector surface. 11. The scanning system of claim 9, wherein the spiral reflector comprises only one reflector surface. 12. The scanning system of claim 9, wherein the spiral reflector comprises a plurality of reflector surfaces arranged in a spiral configuration about a cylindrical body. 13. The scanning system of claim 9, wherein the reference reflector comprises a spiral reflector. 14. The scanning system of claim 13, wherein the reference reflector and the sampling reflector are substantially identical. 15. The scanning syste... | Boston Scientific Scimed, Inc. | A61B006/00 G02B026/08 G02B026/10 G02B026/12
US07966058 | B2 | 2011-06-21 | System and method for registering an image with a representation of a probe | 2003-12-31 | A system and method is provided for registering a representation of a probe with an image. One embodiment of a method comprises acquiring an image of or pertaining to a heart and registering a representation of a probe which is in or adjacent to the heart with the image using a heart vector of the heart. | 1. A method comprising: acquiring an image of or pertaining to a heart;acquiring a first data set pertaining to one or more locations of a heart vector of the heart, the first data set being spatially correlated with the image;acquiring a second data set pertaining to one or more locations of the heart vector of the heart;receiving first and second data sets at a processor; andregistering, via the processor, a representation of a probe with the image by registering the location of the heart vector from the first data set with the location of the heart vector from the second data set, wherein the second data set is acquired using at least one lead positioned on a skin surface, wherein the location of the heart vector from the second data set can be determined relative to the lead, and wherein the location of the probe can also be determined relative to the lead. 2. The method of claim 1, wherein the image comprises one or more images obtained using computed tomography, magnetic resonance, or ultrasound. 3. The method of claim 1, wherein the acquiring the second data step and the registering step are performed on a repeating basis. 4. A method comprising: acquiring an image of or pertaining to a heart;acquiring a first and a second data set using a lead system;receiving the first and second data sets at a processor;registering, via the processor, a location of a first heart vector from the first data set relative the lead system at a skin surface of an imaged subject, wherein the first heart vector represents a summation of electrical currents at a particular time, the summation having a direction and an amplitude;registering, via the processor, a location of a second heart vector from the second data set relative to the lead system; andadjusting the size or position of the image dependent on a change in the location between the first and second heart vector generated from the first and second data sets, respectively. 5. The method of claim 4, further comprising registering a representation of a probe with an image, the probe being located in or adjacent to a heart. 6. The method of claim 4, wherein the image is correlated to a first heart vector data set and the image is adjusted by comparing the first heart vector data set to a second heart vector data set. 7. A system comprising: a lead system located at a skin surface of an imaged subject and operable to acquire a first data set and a second data set pertaining to one or more locations of a first and second heart vector, respectively, of the heart;a processor configured to be communicatively coupled to a probe and further configured to register the first heart vector from the first data set with the second heart vector from the second data set, the probe being configured to be located in or adjacent to a heart;memory configured to store:an image of at least a portion of the heart;the first data set pertaining to one or more locations of the first heart vector of the heart, the first data ... | General Electric Company | A61B005/055 A61B008/00 G06K009/32
US08306592 | B2 | 2012-11-06 | Capsule medical device | 2004-12-15 | A capsule casing of a capsule medical device has a chemical sensor inside, used for sensing operation. The chemical sensor has a recovery device which resets the chemical sensor to an initial state thereof so as to use the chemical sensor for the sensing operation a plurality of times or continuously. | 1. A capsule medical device having a chemical sensor used for sensing operation, comprising: a capsule casing;a chemical sensor arranged in the capsule casing;a heater arranged on a back side of the chemical sensor in the capsule casing; anda recovery device, arranged in the capsule casing, configured to recover the chemical sensor substantially to an initial state thereof so as to use the chemical sensor for sensing operation a plurality of times or continuously by controlling heating of the chemical sensor by the heater so as to dry a sensor surface used for sensing operation of the chemical sensor and to remove an undesired substance on the sensor surface. 2. A capsule medical device according to claim 1, further comprising: an opening/closing cover which protects the sensor surface of the chemical sensor. 3. A capsule medical device according to claim 2, further comprising: a control unit controlling the two adjacent chemical sensors, wherein one of the chemical sensors is covered with the cover, the other chemical sensor that is not covered with the cover performing the sensing operation. 4. A capsule medical device according to claim 1, wherein the sensor surface recovery device comprises a cleaning unit which cleans the sensor surface of the chemical sensor by a cleaning solution. 5. A capsule medical device according to claim 1, further comprising: a control unit which periodically operates the sensor surface recovery device. 6. A capsule medical device according to claim 1, further comprising: an illuminating unit which illuminates the inside of the living body;an image pick-up unit which picks-up an image of an illuminated portion; andan image pick-up control unit which controls the illuminating unit, the image pick-up unit, and the chemical sensor in association therewith. 7. A sensing method of a capsule medical device having a chemical sensor, comprising: a first step of introducing the capsule medical device in the body;a second step of sensing an examination target by the chemical sensor; anda third step of, after the second step, performing recovery processing for resetting the chemical sensor substantially to an initial state thereof by heating the chemical sensor so as to dry a sensor surface used for sensing operation of the chemical sensor and to remove an undesired substance on the sensor surface at a set timing. 8. A sensing method of a capsule medical device according to claim 7, wherein the inside of the body is photographed in association with the sensing operation in the second step. | Olympus Corporation | A61B005/1455
US08838199 | B2 | 2014-09-16 | Method and apparatus for virtual digital subtraction angiography | 2005-02-14 | A method and apparatus for allowing determination of patient position change relative to an imaging device and/or allowing digital subtraction in an operative position. The system can include devices for determining a position of a patient at various times and comparing the various positions of the patient. Further, a digital subtraction may be performed if the patient change is not above a threshold value and/or if motion correction can occur. | 1. A medical imaging system to compare a first set of images and a second set of images, comprising: a tracking subsystem having a dynamic reference frame marker configured to be physically attached to a patient, wherein the tracking subsystem is configured to detect the dynamic reference frame marker at both a first time to determine a first patient position data corresponding to a first set of images acquired with an imaging system and at a second time to determine a second patient position data corresponding to a second set of images acquired with the imaging system, where the first and second patient position data is indicative of a position of the patient, wherein the second time is after the first time;a motion correction subsystem operable to receive the first patient position data relative to the imaging system at the first time and second patient position data relative to the imaging system at the second time corresponding to each of the first and second sets of images and the motion correction subsystem is operable to determine a change between at least the first patient position data and the second patient position data, wherein said motion correction subsystem is operable to execute an algorithm to compare the first patient position data and the second patient position data to determine a change between the first patient position data at the first time and the second patient position data at the second time and correct at least one of the first set of images or the second set of images for differences in at least one of position or orientation based on the determined change in the second patient position data relative to the first patient position data; andan image subtraction subsystem operable to receive at least the first set of images and the second set of images, the image subtraction subsystem is operable to perform a digital subtraction operation between the first set of images and the second set of images to determine a difference between the first set of images and the second set of images when no change equal to or less than a threshold value occurs between the first and second patient position data. 2. The medical imaging system of claim 1, wherein said tracking subsystem includes an optical tracking system, an electromagnetic tracking system, an acoustic tracking system, or combinations thereof; wherein said tracking subsystem includes a tracking sensor selectively fixed to the patient and operable to be located by a localizer. 3. The medical imaging system of claim 1, wherein the first and second patient position data includes at least a two-dimensional representation of a position of a tracking sensor selectively affixed to the patient. 4. The medical imaging system of claim 1, wherein the first and second patient position data includes a three-dimensional representation relating to a position of a tracking sensor selectively affixed to the patient. 5. The medical imaging system of claim 1, further comprising: a disp... | Medtronic Navigation, Inc. | A61B005/05
US20050187525 | A1 | 2005-08-25 | Devices and methods for extracting bodily fluid | 2004-02-19 | A bodily fluid extraction device includes a penetration member configured for penetrating a target site and subsequently residing within the target site and extracting a bodily fluid sample. The penetration member includes a proximal end adapted for fluid communication with an analyte analysis system, a distal end, and a channel extending from the distal to the proximal end. The distal end includes a sharp portion for penetrating a target site, and a flexible feature adapted for promoting bodily fluid flow into the channel by protruding into the target site after the penetration member has penetrated the target site. A method for extracting bodily fluid includes providing a bodily fluid extraction device as described immediately above. Subsequently, a target site is penetrated with the distal end of the bodily fluid extraction device's penetration member and the flexible portion of the penetration member is caused to protrude into the target site and promote bodily fluid flow into the penetration member's channel. Bodily fluid (e.g., ISF) is then extracted from the target site (e.g., a dermal tissue target site) via the channel of the bodily fluid extraction device. | 1. A bodily fluid extraction device comprising: a penetration member configured for penetrating a target site and subsequently residing within the target site and extracting a bodily fluid sample therefrom, the penetration member including: a proximal end adapted for fluid communication with an analyte analysis system; a distal end; and a channel extending from the distal end to the proximal end, wherein the distal end includes: a sharp portion for penetrating the target site; and a flexible feature adapted for promoting bodily fluid flow into the channel by protruding into the target site after the penetration member has penetrated the target site. 2. The bodily fluid extraction device of claim 1 further including a conduit attached to the proximal end of the penetration member and configured for transporting an extracted bodily fluid sample from the penetration member to an analyte analysis module. 3. The bodily fluid extraction device of claim 2, wherein the conduit is made of a flexible material. 4. The bodily fluid extraction device of claim 1, wherein the flexible feature includes: a first end; a free second end; and an arch between the first end and the second end. 5. The bodily fluid extraction device of claim 4, wherein the flexible feature is configured as a leaf spring. 6. The bodily fluid extraction device of claim 1, wherein the flexible feature is an expandable flexible feature. 7. The bodily fluid extraction device of claim 6, wherein the flexible feature includes pores. 8. The bodily fluid extraction device of claim 1, wherein the flexible feature is adapted for promoting interstitial fluid flow into the channel. 9. The bodily fluid extraction device of claim 1 further including at least one pressure ring. 10. The bodily fluid extraction device of claim 9, wherein the at least one pressure ring is a plurality of oscilatible pressure rings. 11. A method for extracting bodily fluid, the method comprising: providing a bodily fluid extraction device that includes: a penetration member configured for penetrating a target site and subsequently residing within the target site and extracting a bodily fluid sample therefrom, the penetration member including: a channel; a proximal end adapted for fluid communication with an analyte analysis system; and a distal end; and a channel extending from the distal end to the proximal end, wherein the distal end includes: a sharp portion for penetrating a target site; and a flexible feature adapted for promoting bodily fluid flow into the channel by protruding into the target site after the penetration member has penetrated the target site; penetrating a target site with the distal end of the penetration member and the flexible portion is caused to protrude into the target site and promote bodily fluid flow into the channel; extracting bodily fluid from the target site via the channel of the bodily fluid extraction device. 12. The method of claim 11, wherein the extracti... | - | A61M005/00 A61M025/00 A61B005/00 B65D081/00
US20050187462 | A1 | 2005-08-25 | Dynamic contrast enhanced imaging using a mamillary distributed parameter model | 2004-01-30 | A method of dynamic contrast enhanced (DCE) imaging includes: for a region of interest, sampling the concentration of a tracer liquid in a fluid over a time interval to arrive at a plurality of samples; fitting the plurality of samples to a plurality of multi-compartment mamillary pharmacokinetic models, each of the plurality of models modelling fluid flow in a number of interstitial compartments about a central compartment at the region interest, as a result of flow caused by a source of the fluid, so as to determine a plurality of fitting parameters for each of the plurality of models; determining a preferred one of the plurality of models; and presenting indicators indicative of values of the plurality of parameters for the preferred one of the models. Numerous multi-compartment mamillary pharmacokinetic models are disclosed. The models and methods may be used in DCE imaging systems and software. | 1. A method of dynamic contrast enhanced imaging, comprising: for a region of interest, sampling the concentration of a tracer liquid in a fluid over a time interval to arrive at a plurality of samples; fitting said plurality of samples to a plurality of multi-compartment mamillary pharmacokinetic models, each of said plurality of models modelling fluid flow in a number of interstitial compartments about a central compartment at said region interest, as a result of flow caused by a source of said fluid, so as to determine a plurality of fitting parameters for each of said plurality of models; determining a preferred one of said plurality of models; presenting indicators indicative of values of said plurality of parameters for said preferred one of said models. 2. The method of claim 1, wherein said determining further comprises calculating a goodness of fit to said plurality of samples for each of said plurality of models, and wherein said preferred one of said pharmacokinetic models is determined as said one of said plurality of plurality of pharmacokinetic models for which a goodness of fit is not significantly lower than a goodness of fit of others of said pharmacokinetic models having a number of compartments in excess of the number of compartments of said preferred pharmacokinetic model. 3. The method of claim 1, wherein said determining further comprises calculating a goodness of fit to said plurality of samples for each of said plurality of models, and wherein said preferred one of said pharmacokinetic models is determined as said one of said plurality of plurality of pharmacokinetic models for which a goodness of fit is not significantly lower than a goodness of fit of others of said pharmacokinetic models having a number of parameters in excess of the number of parameters of said preferred pharmacokinetic model. 4. The method of claim 1, wherein each of said pharmacokinetic models has an impulse residue response function that may be expressed in the form, Rn⁡(t)=Lt-1⁡[1s]-exp⁡(-χn)⁢Lt-1⁡[exp⁡(-t1⁢s)⁢1s⁢∏i=2n⁢ ⁢exp⁡(kis+k1⁢ ⁢i)] ⁢=u⁡(t)-exp⁡(-χn)⁢u⁡(t-t1)⁢∫0t-t1⁢(y2⊗…⊗yi⊗…⊗yn)⁢ ⁢ⅆτ.whereinyi⁡(t)=Lt-1⁡[exp⁡(kis+k1⁢ ⁢i)] ⁢=exp⁡(-k1⁢i⁢t)⁢δt⁡(t)+exp⁡(-k1⁢ ⁢i⁢t)⁢kit⁢I1⁡(2⁢ki⁢t);I1 is the modified Bessel function; u(t) is the Heaviside unit step function, δt is the dirac delta function; n is the number of compartments for said model; k1j is a transfer constant denoting the rate of permeation from the central compartment to the nth interstitial compartment, per unit volume of the capillary, χn=t1⁢∑i=2n⁢ ⁢ki1,and⁢ ⁢ki=t1⁢k1⁢i⁢ki1. 5. The method of claim 1, wherein said indicators include indicators of capillary permeability in said region. 6. The method of claim 1, wherein said indicators include indicators of blood perfusion in said region. 7. The method of claim 1, wherein said indicators include indicators of blood volume in said region. 8. The method of claim 1, wherein said indicators include indicators of the fractional extrac... | - | A61B005/055
US20050171443 | A1 | 2005-08-04 | Apparatus and method for non-invasive monitoring of cardiac performance | 2003-09-02 | A non-invasive apparatus for measuring cardiac mechanical performance of a patient, the apparatus comprising a pressure applying element (301) mountable on a limb of the patient for applying pressure high enough to make a segment of an artery within the limb achieve a collapsed state and empty it from blood at least momentarily; at least one of a plurality of sensors coupled to the pressure applying element, sensing mechanical changes corresponding to volumetric changes in the artery as the artery progressively recuperates from its collapsed state; processing unit (303) communicating with the sensors for receiving output corresponding to the mechanical changes from the sensors and computing factors correlated with blood flow and calculate parameters indicating heart performance. | 1. A non-invasive apparatus for measuring cardiac mechanical performance of a patient, the apparatus comprising: a pressure applying element mountable on a limb of the patient for applying pressure high enough to make a segment of an artery within the limb achieve a collapsed state and partially or totally empty it from blood at least momentarily; at least one of a plurality of sensors coupled to said pressure applying element, sensing mechanical changes corresponding to volumetric changes in the artery as the artery progressively recuperates from its collapsed state; processing unit communicating with said at least one of a plurality of sensors for receiving output corresponding to the mechanical changes from said at least one of a plurality of sensors and computing factors correlated with blood flow and calculate parameters indicating heart performance. 2. The apparatus as claimed in claim 1, wherein the pressure applying element is an inflatable cuff. 3. The apparatus as claimed in claim 1, wherein the pressure applying element is an inflatable cuff, divided into a plurality of inflatable segments. 4. The apparatus as claimed in claim 3, wherein the inflatable cuff is divided into at least two inflatable segments, and wherein said at least one of a plurality of sensors comprise at least two sensor transducers for detecting pressure changes within the segment, each transducer corresponding to a different segment. 5. The apparatus as claimed in claim 3, wherein the pressure applying element is operated by a pneumatic system comprising a pump for increasing the pressure within the cuff, and valves for releasing the pressure from the cuff. 6. The apparatus as claimed in claim 1, wherein the pressure applying element is driven by an electrical motor. 7. The apparatus as claimed in claim 1, wherein the pressure applying element is coupled to a bracelet having a diameter which is automatically adjustable. 8. The apparatus as claimed in claim 7, wherein the bracelet consists of a strap and wherein bracelet's diameter may be increased or decreased by turning a screw operated by a motor to which the strap is attached. 9. The apparatus as claimed in claim 7, wherein the pressure applying element is hydraulically operated. 10. The apparatus as claimed in claim 1 wherein the pressure applying element comprises said at least one of the plurality of cushions held against the limb by a rigid bridge. 11. The apparatus as claimed in claim 10, wherein the cushions are inflatable. 12. The apparatus as claimed in claim 1, wherein the pressure applying element comprises at least one of a plurality of cushions held against the limb by a rigid bridge, and wherein said at least one of a plurality of sensors comprises deformation sensors, sensing deformation changes of said at least one of the plurality of cushions. 13. The apparatus as claimed in claim 12, wherein said at least one of the plurality of cushions is inflatable. 14. The apparatu... | - | A61B005/02
US20050209523 | A1 | 2005-09-22 | Biological information measurement device connection unit | 2005-01-28 | A cradle includes a holding portion receiving and holding a device main body of a portable electrocardiograph, a connection terminal electrically connected to an external terminal unit and connected to an output terminal provided in the device main body of the portable electrocardiograph while the device main body of the portable electrocardiograph is attached to the holding portion, and a shield portion (a right sidewall and a left sidewall) covering a negative electrode, a positive electrode and an indifferent electrode provided on an outer surface of the device main body of the portable electrocardiograph while the device main body of the portable electrocardiograph is attached to the holding portion. Thus, occurrence of an accident of electric shock possible in connecting the portable electrocardiograph having a measurement electrode provided on the outer surface of the device main body to the external terminal unit can be prevented. | 1. A biological information measurement device connection unit for connecting a biological information measurement device to an external terminal unit, comprising: a holding portion receiving and holding a device main body of the biological information measurement device; a connection terminal electrically connected to the external terminal unit and connected to an output terminal provided in the device main body of the biological information measurement device while the device main body of the biological information measurement device is attached to said holding portion; and a shield portion covering a measurement electrode provided on an outer surface of the device main body of the biological information measurement device while the device main body of the biological information measurement device is attached to said holding portion. | Omron Healthcare Co., Ltd. | A61B005/04
US20050182342 | A1 | 2005-08-18 | Monitoring fluid flow in the gastrointestinal tract | 2004-04-29 | A sensor capable of sensing the flow of fluids is placed in the gastrointestinal tract. The sensor may be, for example, an ultrasonic flow sensor, an optical flow sensor, or a thermal convection flow sensor. A system for monitoring fluid flow in the gastrointestinal tract may include monitor configured for placement in the gastrointestinal tract that includes such a sensor. The monitor measures the flow of fluid in the gastrointestinal tract based on the output of the senor. The monitor may take the form of a capsule with a means or mechanism for attachment to a mucosal lining of the gastrointestinal tract. In exemplary embodiments, the sensor is placed in the esophagus, senses the flow of fluid from the stomach into the esophagus, and is used to diagnose gastroesophageal reflux disease (GERD). | 1. A method for monitoring reflux flow of fluid from a stomach of a patient into an esophagus of the patient comprising: receiving a signal from a flow sensor, wherein the sensor is included as part of a medical monitor located within the esophagus that includes a housing, and the sensor outputs the signal as a function of at least one of velocity and rate of fluid flow within the esophagus outside of the housing; determining a direction of the fluid flow within the esophagus based on the signal; and monitoring the reflux flow of fluid from the stomach into the esophagus based on the signal and the direction of the fluid flow. 2. The method of claim 1, wherein the sensor comprises an ultrasonic flow sensor. 3. The method of claim 1, wherein the sensor comprises an optical flow sensor. 4. The method of claim 1, wherein the sensor comprises at least one of an electromagnetic flow sensor, a temperature sensor, and a sensor that senses concentration of a component of the fluid. 5. The method of claim 1, wherein determining a direction of the fluid flow comprises identifying fluid flow in a first direction, and monitoring reflux flow of fluid comprises monitoring reflux flow of fluid based on the identification of fluid flow in the first direction. 6. The method of claim 5, further comprising determining at least one of a velocity and a rate of the fluid flow in the first direction, wherein monitoring reflux flow of fluid comprises monitoring reflux flow of fluid based on the at least one of the velocity and the rate of the fluid flow in the first direction. 7. The method of claim 5, wherein fluid flow in the first direction comprises fluid flow in a retrograde direction within the esophagus. 8. The method of claim 7, further comprising identifying fluid flow within the esophagus in a second direction that is toward the stomach, wherein monitoring reflux flow of fluid comprises monitoring reflux flow of fluid based on the identification of fluid flow in the second direction 9. The method of claim 8, further comprising determining at least one of a velocity and a rate of the fluid flow in the second direction, wherein monitoring reflux flow of fluid comprises monitoring reflux flow of fluid based on the at least one of the velocity and the rate of the fluid flow in the second direction. 10. The method of claim 1, wherein the monitor comprises a capsule. 11. The method of claim 1, further comprising: guiding the monitor to an attachment site within the esophagus; and attaching the monitor to a mucosal lining of the esophagus at the attachment site. 12. The method of claim 1, wherein the monitor is located proximate to a lower esophageal sphincter of the patient. 13. The method of claim 1, wherein monitoring reflux flow of fluid comprises measuring reflux flow of fluid based on the signal. 14. The method of claim 1, further comprising transmitting flow information to a receiver located outside a body of the patient. 15. A me... | Medtronic, Inc. | A61B005/103 A61B005/117
US20050154264 | A1 | 2005-07-14 | Personal stress level monitor and systems and methods for using same | 2004-01-08 | A mechanism to monitor an individual's level of stress in his or her home or workplace is provided. Unobtrusive physiologic stress senses are used in combination with a wireless link and a personal computer or other intelligent device to monitor the user's stress level. Based on a user profile and the user's baseline stress indicators, one or more stress-reducing activities are presented to the user. Additionally, if a user is in a stress-sensitive population, for example, persons with a pre-existing hypertension, the user may selectively enable additional alerts. | 1. A method for personal stress monitoring comprising: (a) receiving one or more physiologic indicators; (b) comparing values of the one or more physiologic indicators to corresponding baseline values; (c) determining if, in response to step (b) if the one or more physiologic indicators equals or exceeds at least one preselected threshold condition relative to baseline values; and (d) if at least one threshold condition is equaled or exceeded in step (c), emitting a remedial action corresponding to a highest level threshold condition equaled or exceeded. 2. The method of claim 1 wherein the at least one threshold condition comprises user profile data. 3. The method of claim 1 wherein the at least one threshold condition comprises a condition relative to a single physiologic indicator value or a condition relative to a composite of physiologic indicator values. 4. The method of claim 1 further wherein the one or more physiologic indicators are received via a wireless network device from one or more sensors for sensing the user's corresponding physiologic indicator. 5. The method of claim 1 wherein a first set of baseline values are generated by training on a set of physiologic indicator values for the user. 6. The method of claim 5 wherein a second set of baseline values comprise a set of nominal values for a population based on one or more factors including height, weight and gender. 7. The method of claim 6 wherein the user profile includes values of the one or more factors. 8. A computer program product embodied in a computer readable medium for personal stress monitoring comprising programming instructions for: (a) receiving one or more physiologic indicators; (b) comparing values of the one or more physiologic indicators to corresponding baseline values; (c) determining if, in response to step (b) if the one or more physiologic indicators equals or exceeds at least one preselected threshold condition relative to baseline values; and (d) if at least one threshold condition is equaled or exceeded in step (c), emitting a remedial action corresponding to a highest level threshold condition equaled or exceeded. 9. The computer program product of claim 8 further comprising programming instructions for determining if a remedial action is manually selected; and retrieving a user selection for said remedial action. 10. The computer program product of claim 8 wherein the at least one threshold condition comprises a condition relative to a single physiologic indicator value or a condition relative to a composite of physiologic indicator values. 11. The computer program product of claim 8 further wherein the one or more physiologic indicators are received via a wireless network device from one or more sensors for sensing the user's corresponding physiologic indicator. 12. The computer program product of claim 8 wherein a first set of baseline values are generated by training on a set of physiologic indicator values for the user. ... | International Business Machines Corporation | A61B005/00 A61B010/00 G06F017/00
US20050177066 | A1 | 2005-08-11 | Neurological and/or psychological tester | 2005-01-06 | A system for performing neurological and/or psychological tests includes a test editor to generate test scripts, a testing unit to run tests using the test scripts, and an analyzer to analyze the results. The units communicate through a network and store their output in a test database. The testing unit modifies the test according at least to at least one reaction time of a subject. The test editor includes a unit having at least one stimulus-response pair defined therein, an editing unit for a test designer to create a test listing from the at least one stimulus-response pair and a script generator to generate a test script from the test listing. The analyzer analyzes spatial motion, both of the cursor movement and of the fingers as they move across the keyboard. | 1. A testing unit comprising: a communication unit to retrieve a test script from a database; and a test composer to run a neurological and/or psychological test described in said test script, to modify said test according at least to at least one reaction time of a subject and to provide test results to said database through said communication unit. 2. The unit according to claim 1 and also comprising a test script interpreter to convert said test script to code for said test composer to run. 3. The unit according to claim 1 and wherein said test composer comprises means for providing a training period and a testing period to said subject. 4. The unit according to claim 1 and wherein said test composer comprises means for generating a stimulus according to said test script and for comparing a received response to a desired response listed in said test script. 5. A test editor comprising: a unit having at least one stimulus-response pair defined therein; an editing unit for a test designer to create a test listing from said at least one stimulus-response pair; and a script generator to generate a test script from said test listing. 6. The editor according to claim 5 and also comprising a communication unit to provide said test script to a storage unit. 7. The editor according to claim 5 and wherein said test listing comprises at least one stimulus, a desired response for said stimulus, and a maximal allowed response time. 8. The editor according to claim 7 and wherein said test listing comprises, for each stimulus, at least one of the following: a stimulus type, at least one associated audio file, at least one associated bitmap and a rule for selecting a next stimulus-response pair. 9. The editor according to claim 8 and wherein said rule comprises at least one of the following rules: a random selection, a selection adaptive to user reactions and selections in ascending/descending complexity level. 10. An analyzer comprising: a feature extractor to generate cursor movement features related to errors in cursor motion of a subject performing neurological and/or psychological tests; and a performance analyzer to determine a cursor motion score from said features. 11. The analyzer according to claim 10 and wherein said features comprise at least one of the following: average speed of a plurality of motion segments; average variance from a straight line of said motion segments, the number of said motion segments, manner of stopping cursor at a displayed button, location of stop with respect to the center of said button, click latency and click persistency. 12. An analyzer comprising: a reaction time measurer to measure the time a subject performing neurological and/or psychological tests takes to move from a first pressed key to a second pressed key; and a spatial normalizer to normalize said reaction time as a function of the spatial distance between said keys on a keyboard. 13. A method comprising: retrieving a test scri... | - | A61B013/00 A61B005/00
US20050215916 | A1 | 2005-09-29 | Active, multiplexed digital electrodes for EEG, ECG and EMG applications | 2005-03-29 | A biopotential measurement system incorporates a revolutionary approach to the acquisition of signals such as Electroencephalograms (EEG), Electrocardiograms (ECG), and Electromyograms (EMG) by incorporating active, digital electrodes that amplify and digitally convert biopotential signals at the source, thereby eliminating noise and signal degradation issues. This is to date the most integrated and advanced electrode designed for any biopotential measurement eliminating the poor Signal-to-Noise (SNR) problems seen in biopotential recordings. | 1. An apparatus for sensing a plurality of biopotential voltages on a subject, comprising: a reference conductive contact attachable to the skin of the subject, first and second digital electrodes attachable to the skin of the subject, each digital electrode comprising at least one signal conductive contact coupled to an active frequency filter, coupled responsive to a differential input of the reference conductive contact and the respective signal conductive contact, and an analog-to-digital converter coupled to an amplified filtered output of the active frequency filter to produce a respective amplified digital signal; an electromagnetic channel; a controller in two-way communication over the external electromagnetic channel and operatively configured to sequentially select the respective amplified digital signal from the first and second digital electrodes; and a multiplexer communicating between each digital electrode and the electromagnetic channel responsive to the controller to communicate a digital output from the selected digital electrode. 2. The apparatus of claim 1, wherein the first and second digital electrode each further comprise a respective analog ground plane electrically connected to a common electrical node to prevent electrical ground loops. 3. The apparatus of claim 1, wherein the active frequency filter further comprises a buffer filter isolating a ground plane of the active frequency filter and analog-to-digital converter from the analog electrodes. 4. The apparatus of claim 3, wherein the active frequency filter further comprises a variable gain amplifier responsive to the controller to set an amplification of the amplified filtered output. 5. The apparatus of claim 4, wherein the active frequency filter further comprises an instrumentation amplifier responsive to a respective analog electrode, the reference electrode and a voltage reference to produce a sensed biopotential signal; an amplifier filter operatively configured to produce a frequency band limited, amplified analog biopotential signal for the variable gain amplifier. 6. The apparatus of claim 1, wherein the electromagnetic channel comprises a digital databus including a clock signal to the multiplexer to select one of the first and second digital electrodes and a serial out signal from the multiplexer carrying the digital output from the selected digital electrode. 7. The apparatus of claim 1, wherein the active frequency filter further comprises a variable gain amplifier responsive to the controller to set an amplification of the amplified filtered output to the analog-to-digital converter, the electromagnetic channel including a serial in signal from the controller setting the amplification. 8. The apparatus of claim 1, wherein the active frequency filter is operatively configured to sense and amplify an electroencephalogram (EEG) signal from the analog electrode. 9. The apparatus of claim 1, wherein the active frequency filter is operative... | - | A61B005/04
US20050148855 | A1 | 2005-07-07 | Enhanced graphic features for computer assisted surgery system | 2005-01-07 | A computer assisted surgery system with is enhanced graphics features is described for assisting a surgeon in orthopaedic procedures. A system is described for use in inserting multiple guide pins in hip fracture surgery using a single bore drill guide that has a graphical representation comprising its real trajectory and one or more virtual trajectories, the virtual trajectories representing potential positions of other guide pins to be placed during the procedure. Additionally, representations of inserted guide pins and virtual trajectories may be retained on the display at their inserted positions for use in aligning subsequent guide pins. A system is also described for orientation of an acetabular cup in a total hip replacement surgery. During cup insertion, the surgeon is provided with information regarding the orientation of the cup with respect to a pelvic reference frame that is based on accepted pelvic landmarks. The positions of each landmark is calculated by the system when a probe with a virtual tip, separate from its physical tip, is overlaid on the landmark in roughly orthogonal images of the pelvis. | 1. A computer assisted surgery system for orienting an acetabular component during total hip replacement surgery comprising: an imaging device for generating at least two 2-D images of a body part; means for displaying the 2-D images of the body part; means for specifying the locations of at least three pelvic landmarks on the 2-D images; means for calculating a pelvic coordinate frame based on the at least three pelvic landmarks; a positioning instrument attachable to the acetabular component, said positioning instrument's pose being measured by a localizing device; and means for displaying the orientation of the acetabular component relative to the pelvic coordinate frame. 2. The computer assisted surgery system of claim 1 wherein the means for specifying the locations of the at least three pelvic landmarks comprises: a probe having a real tip portion, said real tip portion defining a virtual tip portion correlating with a point in space located in a fixed and known relationship to the real tip portion, the position of said probe being measured by a localizing device; means for generating a graphic representation of the virtual tip portion; means for superimposing the graphic representation of the virtual tip portion over the 2-D images of the body part; and means for signaling to the system; wherein the surgeon uses the signaling means to indicate to the system that the graphic representation of the virtual tip is aligned over the image of a pelvic landmark in the 2-D images. 3. A method for orienting an acetabular component during a total hip replacement surgery comprising the steps: (a) acquiring two roughly orthogonal x-ray images of at least three bony landmarks of a patient's pelvis; (b) specifying the location of each of the three landmarks in the two x-ray images by positioning a cursor over the landmark in both images; (c) calculating the 3-D position of each of the three landmarks from the specified cursor positions; (d) defining a pelvic coordinate frame based on the calculated positions of the three landmarks; (e) attaching the acetabular component to a positioning instrument; (f) measuring the pose of the positioning instrument with a localizing device; (g) calculating information regarding the orientation of the acetabular component relative to the pelvic coordinate frame; and (h) displaying the calculated orientation information to the surgeon; wherein the surgeon uses the information to place the acetabular component into a desired orientation. 4. The method of claim 3 wherein positioning the cursor is accomplished in step (b) by manipulating a mouse, trackball, joystick or other input device. 5. The method of claim 3 wherein the cursor is a graphic representation of a probe and positioning the cursor in step (b) comprises the steps of: generating a graphic representation of the probe which indicates a virtual tip position at some known distance from the real tip of the probe; measuring the position of the probe with... | GE Medical Systems Global Technology Company | A61B005/05
US06923764 | B2 | 2005-08-02 | Analyte monitor | 2003-01-22 | Provided is an analyte monitoring device having a housing, the device comprising: a plurality of needles, each having a tip, a retracted position, a position wherein the tip is extended from the housing a distance adapted to pierce skin; an electrically or spring powered needle pushing apparatus movable to separately engage each of the needles to move each from the retracted position to the extended position; an energy source located within the housing; a plurality of analysis sites comprising an analysis preparation, each adapted to receive liquid from the needles to wet the analysis preparation; one or more light sources adapted to direct light at the analysis sites; one or more light detectors adapted to receive light from the analysis sites; and a processor. | 1. A wearable device constructed for automated detection of the concentration of an analyte present in a sampled body fluid, the device comprising: a housing; at least one needle adapted to pierce the skin; at least one analysis site associated with the at least one needle; a processor; detection elements wherein the processor accepts data from the detection elements and derives normalized values therefrom; and a controller constructed to monitor and control the device in a manner such that repeated detection of the concentration of the analyte present in the sampled body fluid can occur without the necessity of intervention by a wearer of the device. 2. The device of claim 1, wherein the wearer is a human, and device is wearable on one or more of the flowing areas of the body: wrists, forearms, upper arms, torso, thighs, calves, and ankles. 3. The device of claim 1, further comprising a strap for securing the device to the body. 4. The device of claim 1, further comprising an adhesive for securing the device to the body. 5. The device of claim 1, wherein the analyte comprises glucose. 6. The device of claim 5, wherein the body fluid comprises at least one of: interstitial fluid and blood. 7. The device of claim 1, wherein the housing is constructed such that it is not reversibly openable by the wearer, whereby the entire device is disposable. 8. The device of claim 1, further comprising: an energy source; and detection elements. 9. The device of claim 8, wherein the energy source is removable from the housing. 10. The device of claim 1, further comprising a cassette which is removable from the housing. 11. The device of claim 10, wherein the at least one needle and the at least one analysis site are mounted in the cassette. 12. The device of claim 11, wherein the power source is also mounted in the cassette. 13. The device of claim 1, wherein the at least one needle comprises a microneedle. 14. The device of claim 13, wherein the microneedle has a diameter of 200 μm or less. 15. The device of claim 13, wherein the microneedle has a diameter of 150 μm or less. 16. The device of claim 13, wherein the microneedle has a diameter of 100 μm or less. 17. The device of claim 13, wherein the microneedle has a diameter of 50 μm or less. 18. The device of claim 13, wherein the microneedle has a diameter of 25 μm or less. 19. The device of claim 13, wherein the microneedle is constructed from plastic, glass, silicon wafer, sapphire, quartz, or metal. 20. The device of claim 1, further comprising at least one actuator associated with the at least one needle. 21. The device of claim 20, wherein the actuator comprises at least one of a spring or electrically-driven device. 22. The device of claim 1, wherein the at least one analysis site comprises a support carrying a chemical reagent. 23. The device of claim 22, wherein the support comprises a porous membrane. 24. The device of claim 23, wherein the porous membrane has a pore density ... | Rosedale Medical, Inc. | A61B005/00
US06913580 | B2 | 2005-07-05 | Method of body fluid specimen collection | 2002-01-23 | In one aspect of the invention, a method of fluid specimen collection comprises the steps of: preparing a site for puncture using an antiseptic; piercing the prepared puncture site using a fluid collection needle; collecting a first body fluid specimen using a device for collecting the first body fluid specimen; collecting a second body fluid specimen using a device for collecting the second body fluid specimen and; selecting the second body fluid specimen for a diagnostic test of a kind that detects the presence of organisms in the second body fluid specimen. In another aspect of the invention, a vessel for collecting, transporting, and transferring a body fluid specimen comprises: a hollow body having a first and second end; a first seal at said first end; a plunger disposed within said hollow body between said first end and said second end; said plunger providing a second seal; a plunger lock coupled to said plunger; said plunger lock being configured to selectively maintain said plunger at said second end when at least a portion of said hollow body between said first seal and said second seal is at least partially evacuated; said plunger lock can further be configured to release said plunger, thereby allowing said plunger to move toward said first seal within said body. | 1. A collection vessel for collecting and transferring a body fluid specimen comprising: a hollow body having a first and a second end; a first seal at said first end; a plunger disposed within said hollow body between said first end and said second end; said plunger providing a second seal; a plunger lock coupled to said plunger; said plunger lock being configured to selectively maintain said plunger at said second end when at least a portion of said hollow body between said first seal and said second seal is at least partially evacuated; said plunger lock further configured to release said plunger, thereby allowing said plunger to move toward said first seal within said hollow body. 2. A collection vessel for collecting and transferring a body fluid specimen according to claim 1, further comprising: an airtight junction that interrupts said hollow body forming a first section and a second section; said first section having said first seal; said second section having said plunger and said plunger lock; said airtight junction configured to allow for separation of said first and said second section and coupling of a transfer needle to said second section. 3. A collection vessel for collecting and transferring a body fluid specimen according to claim 1, wherein said hollow body has the shape of a hollow cylinder. 4. A collection vessel for collecting and transferring a body fluid specimen according to claim 1, wherein said plunger lock comprises a threaded shaft and said plunger comprises a threaded receiver. 5. A collection vessel for collecting and transferring a body fluid specimen according to claim 1, wherein said plunger lock breaks away from said plunger, thereby allowing said plunger to move towards said first seal within said hollow body. 6. A collection vessel for collecting and transferring a body fluid specimen according to claim 1, wherein said plunger lock remains at least in part with said plunger as it moves toward said first seal within said hollow body. 7. A collection vessel for collecting and transferring a body fluid specimen according to claim 1, further comprising an additive within said collection vessel. 8. A collection vessel for collecting and transferring a body fluid specimen according to claim 1, wherein said collection vessel is sterilized and packaged to maintain sterility. 9. A method for collecting a first body fluid specimen and a second body fluid specimen, said second body fluid specimen having a lower concentration of living contaminants than said first body fluid specimen comprising the steps of: providing a fluid collection needle having a first end and a second end; providing a sterile evacuated specimen tube comprising a sterile hollow body having an open end, a sterile seal at said open end of said sterile evacuated specimen tube, said sterile seal of said sterile evacuated specimen tube configured wherein said sterile seal of said sterile evacuated specimen tube is maintained at said open end of s... | Benjamin Curtis Stone | A61B005/00
US06917825 | B2 | 2005-07-12 | EMG electrode apparatus and positioning system | 2003-08-15 | A system for detecting and analyzing electrical activity in the anatomy of an organism underlying an electrode array provides signals corresponding to electrical activity adjacent each electrode. Such signals are correlated to the underlying anatomy of the organism and representative outputs presented through various types of output devices. Such outputs may include variations in coloration or other qualities in correspondence with representations of underlying anatomical structures. The system includes novel electrode structures (200, 224, and 284) and methods for producing and attaching electrode arrays (240 and 280) to the organism. The exemplary form of the invention is used in connection with the diagnosis of muscle activity in the lower lumbar regions of humans. Levels of muscle activity detected are analyzed by correlation with the muscular structures underlying the electrode array. Forms of the invention may be used in other applications. | 1. A method for connecting a flexible electrode array comprising: a) removing a cover sheet from an electrode array, wherein the array has a generally sheet like connection end with a plurality of electrically conductive traces thereon; b) applying the electrode array to a patient; c) removing a release sheet from the electrode array; and d) operatively engaging the connection end with a connector body to place the traces in electrical communication with a plurality of electrical contacts of the connector body. 2. The method according to claim 1, further comprising: e) clamping the connection end within a throat area of the connector body. 3. The method according to claim 2, wherein each trace includes an electrical signal propagating therethrough, and further comprising: f) amplifying each electrical signal with an amplifier in electrical connection with the electrical contacts. 4. The method according to claim 2, wherein in (d) the connector body comprises a base member and a head member, wherein the throat area extends between the base member and the head member, wherein at least one of the base member and the head member is in operative connection with the electrical contacts, wherein the connector body further comprises a shaft member in operative connection with a cam surface, wherein (e) includes: f) rotating the shaft member axially; g) responsive to (f) causing with the cam surface the head member to move relative the base member such that the connection end of the electrode array is clamped between the head member and the base member. 5. The method according to claim 1, further comprising: e) lifting a connection end tail flap of the electrode array to expose the electrically conductive traces. 6. The method according to claim 1, wherein in (a) the electrode array includes a flexible and generally electrically non-conductive substrate sheet, wherein the substrate sheet includes opposed first and second side surfaces, wherein the electrode array includes a plurality of electrically conductive electrodes in supporting connection with the first side surface of the substrate sheet, wherein the traces extend between the connection end and the electrodes, wherein (a) includes removing the cover sheet from the first side surface of the substrate sheet, wherein prior to (c) the release sheet is in releasably adhesive connection with portions of the second side surface of the substrate sheet which support the electrodes, wherein (c) includes removing the release sheet from the second side surface. 7. The method according to claim 6, wherein in (a) the substrate sheet includes a plurality of perforations therethrough, wherein the perforations extend in generally surrounding relation of each of the electrodes and enable movement of each of the electrodes relative to each other, wherein the release sheet has a plurality of apertures therethrough, wherein portions of the release sheet between the apertures are in adhesive connection with ... | Advanced Imaging Systems, Inc. | A61B005/0492
US06947789 | B2 | 2005-09-20 | Method for detecting, sizing and locating old myocardial infarct | 2001-11-13 | Algorithms for detecting, sizing and locating old myocardial infarcts by evaluating particular ECG lead data derived from selected ECG leads, where that particular data is presented hierarchically for review and confirmation, and includes selected voltage-amplitude ratios of R/Q and R/S. For a given human subject, the specific hierarchical pattern of lead data to be examined is selected on the basis of predetermined personal and demographic data, and completely in light of various, well-known, so-called confounders and excluders. | 1. A method for detecting and characterizing, in the presence of confounders, a subject's old myocardial infarct (MI) comprising collecting that subject's ECG data from several preselected, standard ECG leads, establishing, in the presence of a history of confounding conditions and in relation to selected characteristics of that subject's personal data, such as, inter alia, sex, age, and/or race, a set of ECG-data criteria to examine, including R/Q and R/S voltage-amplitude ratio criteria, examining such established criteria set in the context of the mentioned history of confounding conditions, and from said examining, generating an output indicative of the desired detecting and characterizing of an old MI. 2. The method of claim 1, wherein the established R/Q and R/S ratio criteria are associated variously with one or more of ECG leads I, A VL, A VF, VI, V2, V 4, V5, V6, V4R and V8. | Innovise Medical, Inc. | A61B005/0452
US06926838 | B2 | 2005-08-09 | Method to measure blood flow and recirculation in hemodialysis shunts | 2003-01-31 | The measurement of blood flow in a dialysis shunt is obtained by injection of an indicator material into a venous line leading from dialysis equipment to the shunt. The blood flow in an arterial line leading from the shunt at a location downstream of the venous line to the dialysis equipment is monitored by an arterial line sensor for the presence of the indicator material. A detector connected to the sensor provides a dilution curve in response to the presence of the indicator material and the blood flow in the shunt is calculated from the area under the dilution curve. The locations of the arterial and venous lines in the shunt can be reversed to obtain a measurement of blood recirculation from the venous line into the arterial line. | 1. A process for determining blood flow in an arterio-venous shunt in a cardiovascular circuit, comprising, (a) changing a selected blood parameter in blood flowing in a circulating system outside the cardiovascular circuit to produce a distinguishable blood characteristic in blood which is delivered to an arterio-venous shunt connected in the cardiovascular circuit and carrying a shunt blood flow; (b) delivering blood having the distinguishable blood characteristic from the circulating system into an upstream location in the arterio-venous shunt so that the delivered blood mixes with the shunt blood flow; (c) removing a portion of the mixed blood from the arterio-venous shunt at a location in the shunt which is downstream from the upstream location and delivering the removed portion of mixed blood to the circulating system; (d) measuring the amount of distinguishable blood characteristic in the removed portion of mixed blood; and (e) calculating the rate of flow of the shunt blood flow in the arterio-venous shunt from the measured amount of distinguishable blood characteristic, wherein the rate of flow of the shunt blood flow in the arterio-venous shunt is calculated using at least one of the following indicator dilution equations or an indicator dilution equation that can be derived from at least one of the following equations: Q=V/S; Qshunt=Vven/Sart−Qdial; Qshunt=Qdial(Vven/Vcal×/Sart−1); Qshunt=(Vven/Sart−Vcal/Scal); Qshunt=Qdial(Sven/Sart−1): where Q is a rate of blood flow; V is an amount of indicator; S is an amount of change in a parameter observed in response to the introduction of an indicator; Qshunt is a flow rate of blood flowing through the arterio-venous shunt; Vven is an amount of indicator introduced into the arterio-venous shunt; Sart is an amount of change in a blood parameter observed in an arterial line in response to the introduction of an indicator; Qdial is a flow rate of blood flowing through a dialyzer in the circulating system; Vcal is a known amount of indicator; Scal is an amount of change in a blood parameter observed in response to the introduction of Vcal; and Sven is an amount of change in a blood parameter observed in a venous line in response to the introduction of an indicator. 2. The process of claim 1, wherein the amount of distinguishable blood characteristic in the removed portion of mixed blood is measured by a sensor located on a line of the circulating system through which the removed portion of mixed blood flows. 3. The process of claim 1, wherein the step of measuring the amount of distinguishable blood characteristic includes measuring the characteristic at a location external to the circulating system. 4. The process of claim 1, wherein the step of changing a selected blood parameter includes changing the selected blood parameter at a location within the circulating system. 5. The process of claim 1, wherein the step of changing a selected blood parameter includes changing a concentration of t... | Transonic Systems, Inc. | A61B005/026 A61B005/0275 A61B008/06
US06957497 | B2 | 2005-10-25 | Method and apparatus for taking measurements for a custom pillow | 2004-01-13 | A custom, therapeutic pillow is constructed based on measurements of a person's torso and head widths. A sliding caliper is used for taking the measurements. The resulting pillow is custom fitted to the patient and provides support for the head and neck when the patient is in a supine position or on their side. | 1. A method of constructing a custom, therapeutic pillow comprising a base and at least one panel, the method comprising: (a) measuring a torso width, θ, of a patient just under said patient's arms;(b) measuring a head width, η, of a patient just above said patient's ears;(c) dimensioning a base thickness of the custom, therapeutic pillow as a function of a range of the patient's torso width, θ; and(d) dimensioning a panel size of the custom, therapeutic pillow as a function of the patient's torso width, θ, and head width, η. 2. The method of claim 1 wherein a sliding caliper is used to measure the patient's torso width, θ. 3. The method of claim 1 wherein a sliding caliper is used to measure the patient's head width, η. 4. The method of claim 1 wherein a range of torso widths is determined in which the patient's torso width, θ, lies for determining the base dimensions. 5. The method of claim 1 wherein dimensioning a panel size of the custom, therapeutic pillow comprises: calculating a difference by subtracting the patient's head width, η, from the patient's torso width, θ, and using said difference to determine the panel dimensions. 6. The method of claim 1 additionally comprising: (a) determining a range of torso widths in which the patient's torso width, θ, lies;(b) determining a range of head widths in which the patient's head width, η, lies; and(c) using the range of torso widths and the range of head widths to determine the rail dimensions. 7. A method of constructing a custom, therapeutic pillow comprising at least one panel, the method comprising: (a) measuring a head width, η, of a patient just above said patient's ears;(b) dimensioning a panel size of the custom, therapeutic pillow based on a range of the patient's head width, η. 8. The method of claim 7 wherein a sliding caliper is used to measure the patient's head width, η. 9. A system for producing a custom, therapeutic pillow comprising a base, rails, panels, and a center section, the system comprising: (a) a sliding caliper for measuring a torso width, θ, and a head width, η, of a patient;(b) an input unit into which the torso width, θ, and a head width, η are inputted;(c) a computing function connected to the input unit to receive values of the torso width, θ, and head width, η; and(d) an output unit, connected to the computing function and from which dimensions for the base, rails, panels, and center section are outputted. 10. A method of constructing a custom, therapeutic pillow comprising a base, the method comprising: (a) measuring a torso width, θ, of a patient just under said patient's arms; and(b) dimensioning a base thickness of the custom, therapeutic pillow as a function of a range of the patient's torso width, θ. 11. The method of claim 10 wherein a sliding caliper is used to measure the patient's torso width, θ. 12. The method of claim 10 wherein a range of torso widths is determined in which the patient's torso width, θ, lies for determining the base dimen... | Foot Levelers, Inc. | A47G009/00
US06912900 | B1 | 2005-07-05 | Muscular motion simulating system | 2004-07-30 | Disclosed herein is a muscular motion simulating system that is capable of simulating a force-displacement characteristic of an ideal muscle model through the use of a large displacement magnetic actuating unit supported by means of linear springs. The muscular motion simulating system comprises a base plate mounted to a virtual muscle part in a dummy in the longitudinal direction thereof, a moving body connected to a wire withdrawn from the virtual muscle part such that the moving body can be slid on the base plate when the position of the wire is changed due to an external impact so as to output the moved distance of the moving body, a load cell connected to the lower part of the moving body for measuring a load depending upon the moved distance of the moving body, a fixing plate fixed to the lower end of the base plate while being protruded outwardly, a load-adjusting unit disposed between the load cell and the fixing plate for outputting positional information to increase or decrease the load applied to the load cell by means of a biasing force of the magnetic field, and a control unit for controlling the actuation of the load-adjusting unit such that load applied to the load cell corresponds to the muscle strength according to the moved distance of the moving body with reference to the positional information inputted from the load-adjusting unit. | 1. A muscular motion simulating system, comprising: a base plate mounted to a virtual muscle part in a dummy in the longitudinal direction thereof;a moving body connected to a wire withdrawn from the virtual muscle part such that the moving body can be slid on the base plate when the position of the wire is changed due to an external impact so as to output the moved distance of the moving body;a load cell connected to the lower part of the moving body for measuring a load depending upon the moved distance of the moving body;a fixing plate fixed to the lower end of the base plate while being protruded outwardly;a load-adjusting unit disposed between the load cell and the fixing plate for outputting positional information to increase or decrease the load applied to the load cell by means of a biasing force of the magnetic field; anda control unit for controlling the actuation of the load-adjusting unit such that load applied to the load cell corresponds to the muscle strength according to the moved distance of the moving body with reference to the positional information inputted from the load-adjusting unit. 2. The system as set forth in claim 1, wherein the control unit comprises: a calculating part for calculating a value of the muscle strength to the displacement through the use of the motional displacement inputted from the moving body;an operating part for obtaining difference between the value of the muscle strength of the calculating part and the load inputted from the load cell;an adjusting unit actuating part for increasing or decreasing the load of the load cell by using the resultant value of the operating part to move load-adjusting unit such that it corresponds to the displacement equivalent to the resultant value of the operating part with reference to the positional information; anda position adjusting part for controlling the position of the load-adjusting unit changed by means of the adjusting unit actuating part so that the position of the load-adjusting unit can be maintained. 3. The system as set forth in claim 2, wherein the movement of the load-adjusting unit and the position adjustment of the position adjusting part are controlled by means of a PID control algorithm. 4. The system as set forth in claim 1, wherein the load-adjusting unit comprises: upper and lower springs connected to the load cell and the fixing plate, respectively;a magnetic actuating unit including a non-magnetic moving tube inserted in the hollow part defined in a case fixed to the base plate such that the non-magnetic moving tube can be moved vertically in the hollow part, the non-magnetic moving tube being connected between the upper and lower springs and having a magnetic moving tube fixed to the inside thereof, andan electromagnet actuating part provided at the inside and the outside of the non-magnetic moving tube for applying a magnetic field-biasing force to the magnetic moving tube so that the position of the non-magnetic moving tube is changed;... | Seoul National University Industry Foundation | A61B005/22
US07587237 | B2 | 2009-09-08 | Biological signal management | 2004-02-02 | Systems and techniques for managing biological signals. In one implementation, a method includes receiving a cardiac biological signal that includes information describing events, determining a merit of each event based on one or more of a severity of a cardiac condition associated with the event and a quality of the event, and handling a subset of the events that meet a merit criterion. The subset can be handled for medical purposes. | 1. A method of monitoring a cardiac biological signal using electrocardiographic monitoring instrumentation, comprising: receiving, at the electrocardiographic monitoring instrumentation, the cardiac biological signal that includes information describing events, wherein events comprise periods in time when an information content of the cardiac biological signal is of increased relevance to a particular purpose and the events are demarcated by periods of time that are not of increased relevance to the particular purpose;at the electrocardiographic monitoring instrumentation, classifying the events into two or more categories based on cardiac conditions indicated by the information describing each event;at the electrocardiographic monitoring instrumentation, determining a measure of merit of the information describing each event, wherein the measure of merit embodies a severity of the cardiac condition associated with the event and an amount of noise in the information describing the event;comparing, at the electrocardiographic monitoring instrumentation, the measure of merit of information describing each event with a first merit criterion;transmitting, for medical purposes, information describing a first proper subset of the events in a first of the categories that have merits meeting the first merit criterion from the electrocardiographic monitoring instrumentation to a remote medical receiver, wherein the remote medical receiver is not located at the same site at the electrocardiographic monitoring instrumentation;at the electrocardiographic monitoring instrumentation, discarding information describing a second proper subset of the events in the first of the categories that have measures of merit that fail to meet the first merit criterion;comparing, at the electrocardiographic monitoring instrumentation, the measure of merit of information describing each event with a second merit criterion;transmitting, for medical purposes, information describing a third proper subset of the events in a second of the categories that have measures of merit meeting the second merit criterion from the electrocardiographic monitoring instrumentation to the remote medical receiver, wherein the second category differs from the first category and the second merit criterion differs from the first merit criterion; andat the electrocardiographic monitoring instrumentation, discarding information describing a fourth proper subset of the events in the second of the categories that have measures of merit that fail to meet the second merit criterion. 2. The method of claim 1, wherein the first merit criterion is based on measures of merit of other events in the first of the categories. 3. The method of claim 1, wherein transmitting the information describing the first proper subset comprises transmitting the information describing events that have measures of merit among a certain number of the most meritorious in the first of the categories. 4. The method of claim 1, ... | CardioNet, Inc. | A61B005/04
US07509232 | B2 | 2009-03-24 | System for point of care diagnosis and/or analysis | 2003-05-05 | A system (1) for point of care diagnosis and/or analysis of a body fluid of a patient, includes at least one cartridge (2), at least one handheld diagnosis and/or analysis device (3) and at least one data processing device (4). Each cartridge (2) comprises a sample receiving room (5) for receiving a sample of the body fluid to be diagnosed and/or analyzed, a diagnosing and/or analyzing arrangement (6) for measuring at least one physiological parameter of the sample, and a first interface (7) for connecting the cartridge (2) to the handheld device (3). Each handheld device (3) comprises one second interface (8) for connecting one of said cartridges (2) to the handheld device (3), a measurement arrangement (9) co-operating with the connected cartridge (2) for measuring the parameter and generating measurement data thereof, and one third interface (13) for connecting the handheld device (3) to the data processing device (4). Each data processing device (4) comprises one fourth interface (14) for connecting one of said handheld devices (3) to the data processing device (3), and a data processing unit (15) co-operating with the connected handheld device (3) for further processing the measurement data. | 1. System for point of care diagnosis and/or analysis of a body fluid of a patient, comprising: at least one cartridge, having: a sample receiving room for receiving a sample of the body fluid to be diagnosed and/or analyzed,a diagnosing and/or analyzing arrangement for measuring at least one physiological parameter of the sample,a first interface for connecting the cartridge to at least one handheld diagnosis and/or analysis device, the at least one handheld diagnosis and/or analysis device, having:at least one second interface for connecting one of said cartridges to the handheld device,a measurement arrangement co-operating with the connected cartridge for measuring the physiological parameter and generating measurement data thereof,at least one third interface for connecting the handheld device to a data processing device, the data processing device, having:at least one fourth interface for connecting one of said handheld devices to the data processing device,a data processing unit co-operating with the connected handheld device for further processing the measurement data; and whereinat least one of said handheld devices comprises a memory for unambiguously storing the measurement data together with sample-specific data, andthe data processing unit of the at least one of said data processing device co-operates with the memory of the connected handheld device. 2. System according to claim 1, wherein at least one of said handheld devices comprises a rechargeable battery, and, whereinthe data processing device comprises a power supply for charging the battery of the handheld device, when the handheld device is connected to the data processing device. 3. System according to claim 2, wherein the power supply of the data processing device is provided for charging the battery of the handheld device via the coupled third interface and fourth interface. 4. System according to claim 1, wherein the handheld device and the data processing device are configured in such a way, that they automatically or manually by user request create a master-slave-configuration. 5. System according to claim 4, wherein: the data processing device comprises a data input unit and/or a data output unit,the handheld device comprises a data input unit and/or a data output unit, such that when the handheld device and the data processing device are coupled together the data input units of one of the measuring device and the handheld device are connected and the data output units are automatically or manually by user request transferred to the master-member of the master-slave-configuration. 6. System according to claim 1, wherein the sample-specific data is at least a patient identification code and/or an operator identification code and/or time and date of the sample. 7. System according to claim 1, wherein at least one of said handheld devices is provided for storing the measurement data and sample-specific data of at least two cartridges. 8. System according to claim 1... | Koninklijke Philips Electronics N.V. | G21C017/00
US07124264 | B2 | 2006-10-17 | Storage system, control method for storage system, and storage control unit | 2004-03-22 | The present invention relates to a storage system, including a first storage unit having a first storage volume for storing data, and a second storage unit having a second storage volume communicably connected with the first storage unit, wherein the first storage unit further comprises a replication data transmission unit for transmitting the replication of data to a second storage unit when the data is written to the first storage volume, the second storage unit further comprises a replication data reception unit for writing the replication of the data transmitted by the replication data transmission unit to the second storage volume, the first storage unit further comprises a disk heart beat write unit for repeatedly writing a first heart beat message to the first storage volume at intervals within a predetermined time, and the second storage unit further comprise a disk heart beat detection unit for detecting the replication of the first heart beat message to be written to the second storage volume by the replication data reception unit. | 1. A storage system, comprising: a first storage unit having a first storage volume for storing data; anda second storage unit communicably coupled to the first storage unit and having a second storage volume for storing data, whereinthe first storage unit includes a data transmission unit configured to transmit replicated data to a storage unit when data is written to the first storage volume;the second storage unit further includes a data reception unit configured to receive the replicated data and writing the replicated data to the second storage volume;the first storage unit further includes a disk heart beat write unit configured to repeatedly write a first heart beat message to the first storage volume at intervals within a predetermined time; andthe second storage unit further includes a disk heart beat detection unit configured to detect a replication of the first heart beat message to be written to the second storage volume by the data reception unit;whereina first information processing unit is communicably coupled to the first storage unit,a second information processing unit is communicably coupled to the second storage unit,the first information processing unit further comprises a node heart beat write request unit configured to repeatedly transmit a request to write a second heart beat message to the first storage volume, to the first storage unit at intervals within a predetermined time,the first storage unit further comprises a node heart beat write unit configured to write the second heart beat message to the first storage volume according to the write request of the second heart beat message,the second storage unit further includes a node heart beat transmission unit configured to transmit a replication of the second heart beat message to be written to the second storage volume by the data reception unit to the second information processing unit, andthe second information processing unit further comprises a node heart beat detection unit configured to detect the replication of the second heart beat message to be transmitted by the node heart beat transmission unit. 2. The storage system according to claim 1, wherein the first storage unit further comprises a disk heart beat creation unit configured to create disk heart beat signals to provide the first heart beat message. 3. The storage system according to claim 1, wherein the first information processing unit further comprises a node heart beat creation unit configured to create node heart beat signals to provide the second heart beat message. 4. The storage system according to claim 1, wherein: the second storage unit further includes a disk heart beat detection result transmission unit configured to transmit a detection result of the replication of the first heart beat message by the disk heart beat detection unit to the second information processing unit, andthe second information processing unit further includes an operation status decision unit configured to determine o... | Hitachi, Ltd. | G06F011/16
US07373192 | B2 | 2008-05-13 | Oximeter red and IR zero calibration control | 2004-02-25 | A pulse oximeter with drive lines for driving red and IR LEDs, and a drive circuit for driving those drive lines. A processor controls the drive circuit using a red zero output line and an IR zero output line directly connected between the processor and the drive circuit. This allows a control signal to directly control the turning off of either the red or IR drive transistors to prevent forward current flow through the red and IR LEDs by overriding the ongoing programmable logic state machine control of the drive transistors. The effects of crosstalk and capacitive coupling are reduced as a result. | 1. A pulse oximeter comprising: a red drive line for a red light emitting diode (LED);an infrared (IR) drive line for an IR LED;a drive circuit coupled to the red and IR drive lines;a processor configured to control the drive circuit, the processor having a red zero output line and an IR zero output line coupled to the drive circuit, wherein a control signal on zero output lines turns off a red or IR drive transistor providing forward current flow through the red and IR LEDs, respectively, and turns on a sink transistor coupling an anode of the red LED to ground or a sink transistor coupling an anode of the IR LED to ground; anda logic circuit having inputs connected to the red and IR zero drive lines and outputs providing control signals to the drive circuit, wherein the logic circuit is programmed so that the red and IR zero drive lines override other control signals provided to the drive circuit. 2. The pulse oximeter of claim 1 wherein the LEDs are arranged back-to-back, such that the drive line for the red LED is the return line for the IR LED, and the drive line for the IR LED is the return line for the red LED. 3. A noninvasive device for determining physiological parameters comprising: a monitor configured to be communicatively coupled to a sensor, the monitor comprising: an LED drive interface configured to provide drive current to a plurality of LEDs of the sensor; anda microcontroller coupled to the LED drive interface, wherein the microcontroller provides control signals to the LED drive interface, wherein the control signals activate transistors configured to couple an anode of at least one of the plurality of LEDs to grounds,wherein the LED drive interface comprises a programmable logic device configured to provide control signals based on timing signals, the timing signals determining the timing of the drive current provided to the plurality of LEDs, wherein the programmable logic device is configured to receive zero signals from the microcontroller and override the timing signals in response to the zero signals. 4. The noninvasive device of claim 3 wherein the plurality of LEDs comprise a red LED and an infrared LED. 5. A method of operating a non-invasive medical device, the method comprising: providing a first set of control signals to a drive current circuit, the drive current circuit providing current to a plurality of LEDs of the non-invasive medical device, the first set of control signals providing a timing scheme for operating the plurality of LEDs, the control signals being generated in response to a clock signal; andproviding a second set of control signals to the drive current circuit, the second set of control signals being configured to couple an anode of at least one of the plurality of LEDs to ground, wherein providing the second set of control signals to the drive current circuit comprises providing a zero IR and a zero red signal to a programmable logic of the drive current circuit. 6. The method of claim 5, ... | Nellcor Puritan Bennett Inc. | A61B005/1455
US07474918 | B2 | 2009-01-06 | Thoracic impedance monitor and electrode array and method of use | 2005-03-24 | A portable thoracic impedance monitor for monitoring thoracic fluid levels, an electrode array assembly having a single linear electrode array lead with first, second, third, and fourth electrodes arranged sequentially and axially along the linear electrode array lead, and a method of use of the thoracic impedance monitor. A measurement of the user's thoracic impedance is obtained by connecting the second electrode to the user's body at the junction of the clavicles, superior to the sternum, the third electrode to the user's body at the xiphoid-sternal junction, and the first and fourth electrodes to the user's body substantially along a centerline of the user's sternum respectively at a first pre-determined distance above the second electrode and a second predetermined distance below the third electrode, followed by initiating operation of the monitor. | 1. A method of using an electrode array and operably coupled impedance measuring device that comprises an electrode array for use with a physiological electronic monitor used to monitor electrical characteristics of a user's body, comprising a single linear electrode array lead including at least first, second, third, and fourth electrodes arranged sequentially and axially along the linear electrode array lead; a first electrode pad assembly including a body member mounting first and second conductive electrode pads, the first and second conductive electrode pads being spaced apart from one another the first pre-determined distance on the body member and being exposed on one side of the body member for contact with the user's body, each electrode pad being coupled with a separate one of the first and second electrodes; and a display configured to display user impedance determined by the device using the electrode array; wherein the first and second electrodes are spaced apart a first pre-determined distance by a first portion of the electrode lead and the third and fourth electrodes are spaced apart a second pre-determined distance by a second portion of the electrode lead equal to the first pre-determined distance; wherein the electrode lead is sufficiently flexible between the second and third electrodes to vary the distance between the second and third electrodes on the user's body; and wherein the second and third electrodes are spaced apart from one another by a third portion of the electrode lead a distance sufficient to at least mount one of the second and third electrodes to any adult user's thorax at the junction of adult user's clavicles and the other of the second and third electrodes to the user's thorax just beyond the user's xiphoid-sternal junction away from the clavicles; the method comprising the steps of: electrically connecting the second electrode to the user's thorax at the junction of the clavicles, superior to the sternum, the third electrode to the user's thorax proximal the xiphoid-sternal junction, the first electrode to the user's body substantially along a centerline of the user's sternum at the first pre-determined distance above the second electrode and the fourth electrode to the user's thorax substantially along the centerline of the user's sternum at the second predetermined distance below the third electrode;applying a sinusoidal current from the impedance measuring device to the first and fourth electrodes and detecting a differential electrical potential between the second and third electrodes with the impedance measuring device;determining thoracic impedance of the user from the detected differential electrical potential;displaying a numerical value of determined thoracic impedance on the display of the impedance measuring device;wherein the detecting step comprises the steps of differentially amplifying and low pass filtering voltages from the second and third electrodes; andwherein the calculating step compr... | Noninvasive Medical Technologies, Inc. | A61B005/05
US08073521 | B2 | 2011-12-06 | Method for bone structure prognosis and simulated bone remodeling | 2004-09-17 | Described herein are methods for analyzing bone structure and/or bone density, methods for estimating fracture risk in a subject as well as methods for monitoring the efficacy of an agent on bone structure and/or bone density. | 1. A method for analyzing bone structure or bone density using a computer system, the method comprising the steps of: obtaining a two-dimensional image of a subject, wherein the image comprises an image of the subject's trabecular bone;extracting a projection structure of the trabecular bone from the two-dimensional image;converting said projection structure of the trabecular bone into a three-dimensional probable model representing the volumetric structure of the trabecular bone;simulating bone remodeling using the probable model representing the volumetric structure of the trabecular bone; andpredicting structural strength of the bone based at least in part on the simulation of bone remodeling. 2. The method of claim 1, wherein the image is an x-ray image. 3. The method of claim 1, wherein the step of predicting structural strength further includes referencing one or more structural strength databases. 4. A method for estimating fracture risk in a subject, the method comprising the steps of: obtaining a two-dimensional image of the subject, wherein the image comprises an image of the subject's trabecular bone;extracting a projection structure of the trabecular bone from the two-dimensional image;converting said projection structure of the trabecular bone into a three-dimensional probable model representing the volumetric structure of the trabecular bone;measuring bone structure parameters of the probable model representing the volumetric structure of the trabecular bone;simulating bone remodeling using the probable model representing the volumetric structure of the trabecular bone;predicting structural strength of the bone based at least in part on the simulation of bone remodeling; andestimating a fracture risk based at least in part on the bone structure measurements, and the predicted structural strength. 5. A method for estimating future fracture risk in a subject, the method comprising the steps of: obtaining a two-dimensional image of the subject, wherein the image comprises an image of the subject's trabecular bone;extracting a projection structure of the trabecular bone from the two-dimensional image;converting said projection structure of the trabecular bone into a three-dimensional probable model representing the volumetric structure of the trabecular bone;measuring one or more parameters of the probable model representing the volumetric structure of the trabecular bone;simulating bone remodeling using the probable model representing the volumetric structure of the trabecular bone;predicting structural strength of the bone based at least in part on the simulation of bone remodeling and the one or more measured parameters; andcomparing the predicted structural strength to measurements of population data, thereby predicting fracture risk in the subject. 6. The method of claim 5, wherein the simulation of bone remodeling is of therapeutic interventions. 7. The method of claim 5, wherein the simulation of bone remodeling is of disea... | ImaTx, Inc. | A61B005/00
US09078570 | B2 | 2015-07-14 | High resolution solid state pressure sensor | 2004-10-08 | A pressure sensor and pressure-sensing catheter in which a deformable pressure sensing membrane is separated from an inner metalized surface on a rigid support by an air gap. An input allows a voltage to be applied to an electrode on the sensing membrane and an output allows reading of the signal modulation from the support surface. An outer sleeve overlays the membrane and a wire bus transmits the signals to a terminal connector. The catheter may include a vented air gap, a multiplexing wire bus, and an internal cable to maintain tension. | 1. A pressure sensing catheter comprising: a plurality of pressure sensors, each comprising: a rigid inner tubular member having an electrically conductive layer defining an inner tubular electrode, the rigid inner tubular member further comprising a first annular raised structure and a second annular raised structure; anda deformable, outer tubular membrane comprising an electrically conductive layer formed on a dielectric polymer and defining an outer tubular electrode, the outer tubular electrode being attached to the first annular raised structure and the second annular raised structure such that the outer tubular electrode is spaced from the inner tubular electrode by an annular gap, said pressure sensors being disposed along the catheter, wherein each pressure sensor is configured to produce an electrical signal varying in response to the capacitance between the outer tubular electrode and the inner tubular electrode such that the electrical signal is representative of a circumferential pressure that is radially acting and distributed along a circumference of the sensor applied to the catheter tube at a location along the catheter;flexible material between pressure sensors of the plurality of pressure sensors; anda signal bus extending through the inner tubular member of each of the plurality of sensors and electrically connected to the electrically conductive layer of each outer tubular membrane and the inner tubular electrode of each pressure sensor, said signal bus extending to terminal connectors at a terminal end of said catheter, said terminal connectors configured to allow access to signals from said pressure sensors whereby a change in capacitance between the inner tubular electrode and the outer tubular electrode may be sensed. 2. The catheter of claim 1 wherein said pressure sensors provide output signals representative of a change in the annular gap caused principally by stretching of the tubular membrane in response to the circumferential pressure. 3. The catheter of claim 2 wherein: said electrically conductive layer of the deformable, outer tubular membrane comprises a metalized inner surface;the inner tubular member comprises a rigid metalized surface; andthe gap separating the rigid metalized surface from said deformable membrane is an air gap. 4. The catheter of claim 1 wherein said signal bus comprises a first group of input lines and a second group of output lines. 5. The catheter of claim 4 wherein each input line of said first group of input lines is connected to a first terminal of a first plurality of the pressure transducers and each output line of said second group of output lines is connected to a second terminal of a second plurality of the pressure transducers. 6. The catheter of claim 5 wherein the input lines are configured to supply an A.C. signal voltage. 7. The catheter of claim 6 wherein said A.C. signal has a frequency below 250 kHz. 8. The catheter of claim 1 wherein said signal bus is carried in a... | Sierra Scientific Instruments, Inc. | A61B005/02 A61B005/03
US20050209518 | A1 | 2005-09-22 | Self-calibrating body analyte monitoring system | 2005-03-16 | A self-calibrating monitoring system based on microdialysis for measurement of a body analyte is disclosed. In one embodiment, perfusate containing a known concentration of body analyte is mixed with an enzyme solution after passing through a microdialysis needle and instead of passing through the microdialysis needle to measure the body analyte and to calibrate the analysis chamber that measures the body analyte. | 1. A device for measuring a concentration of a body analyte concentration comprising: a) a reservoir containing a perfusate comprising a known concentration of the body analyte, b) an interface including an inlet in liquid communication with the reservoir and an outlet, wherein the interface is adapted to allow exchange of the body analyte between the perfusate and the body fluid when there is perfusate in the interface and the interface is in contact with the body fluid, c) a measurement path for measuring the body analyte concentration downstream from the outlet and the reservoir such that an entrance to the measurement path is in liquid communication with both the reservoir and the outlet of the interface, and d) a valving system for controlling flow into the measurement path such that liquid flowing into the measurement path is either liquid from the reservoir or liquid from the outlet. 2. The device of claim 1 wherein the flow of the perfusate through the interface is such that the dwell time of the perfusate in the interface is greater than three times the characteristic diffusion time of the body analyte in the interface. 3. The device of claim 1 wherein the interface and the measurement path reside on a common support. 4. The device of claim 1 wherein the interface has a lumen along which the perfusate flows, the lumen being rectangular in section with a depth less than 100 microns. 5. The device of claim 1 wherein the measurement path comprises a first chamber and a second chamber downstream from the first chamber. 6. The device of claim 5 wherein the first chamber comprises an immobilized enzyme. 7. The device of claim 5 wherein the device is adapted so that a measurement related to the concentration of the body analyte is made at the second chamber. 8. The device of claim 1 wherein the measurement path comprises a first chamber, a second chamber downstream from the first chamber, and a third chamber downstream from the second chamber. 9. The device of claim 8 wherein the interface and the measurement path reside on a common support. 10. The device of claim 9 wherein the interface has a lumen along which the solution flows, the lumen being rectangular in section with a depth less than 100 microns. 11. The device of claim 8 wherein the first chamber comprises an oxidation chamber. 12. The device of claim 8 wherein the second chamber comprises an immobilized enzyme. 13. The device of claim 8 wherein the third chamber comprises a measurement chamber. 14. The device of claim 11 wherein the oxidation chamber both removes potential interferents and generates oxygen. 15. The device of claim 13 wherein the measurement chamber is a body analyte concentration measurement chamber 17. A device for measuring a concentration of a body analyte in a body fluid, comprising: a) a first reservoir containing a perfusate comprising a known concentration of the body analyte, b) a second reservoir containing an enzyme solution,... | Therafuse, Inc. | A61B005/00 B65D081/00
US20050165317 | A1 | 2005-07-28 | Medical devices | 2004-08-13 | There is disclosed a medical device for implantation in a body comprising: one or more sensors for sensing a physiologically or clinically relevant parameter; and telemetric communications means for telemetrically transmitting data related to a parameter sensed by the one or more sensors to a remote device. | 1. A medical device for implantation in a body comprising: one or more sensors for sensing a physiologically or clinically relevant parameter; and telemetric communications means for telemetrically transmitting data related to a parameter sensed by the one or more sensors to a remote device. 2. A medical device according to claim 1 adapted to be implanted in the heart of a patient and operable therein i) as a heart valve; or ii) to assist in the functioning of one of the patient's heart valves; or iii) to monitor the functioning of one of the patient's heart valves. 3. A medical device according to claim 2 which is a heart valve and which further comprises a valve for regulating the flow of blood through the device. 4. A medical device according to claim 1 further comprising a support structure to which the one or more sensors and telemetric communication means are coupled. 5. A medical device according to claim 4 in which the support structure is a vascular graft. 6. A medical device according to claim 5 in which the vascular graft is an Abdominal Aortic Aneurysm graft. 7. A medical device according to claim 5 further comprising extension means disposed on an external surface of the vascular graft and operable so as to extend therefrom; in which at least one of the telemetric communication means and the one or more sensors is disposed on the extension means. 8. A medical device according to claim 4 in which the support structure is a stent. 9. A medical device according to claim 8 in which the stent is a coronary stent or a vascular stent. 10. A medical device according to claim 1 which is in a form suitable for injection into a body. 11. A medical device according to claim 1 in which the telemetric communication means is a passive device, preferably a passive device which is powered by energy transmitted by a remote device. 12. A medical device according to claim 11 further comprising a capacitor and means for receiving an externally applied source of energy and charging such capacitor using the externally applied source of energy, in which the telemetric communication means and/or a sensor is powered by charge stored in the capacitor. 13. A medical device according to claim 1 further comprising a capacitor and means for charging said capacitor using energy associated with a physiological event, in which the telemetric communication means and/or a sensor is powered by charge stored on the capacitor. 14. A medical device according to claim 13 in which the means for charging said capacitor comprises a piezoelectric device. 15. A medical device according to claim 1 in which the telemetric communication means is a transponder. 16. A medical device according to claim 15 in which the telemetric communication means comprises an RF tag device. 17. A medical device according to claim 1 in which the telemetric communication means is powered by an RF field. 18. A medical device according to claim 1 in which the telemetri... | - | A61B005/02 A61F002/06 A61F002/24
US20050148838 | A1 | 2005-07-07 | Pharmaceutical discovery and development | 2003-03-18 | Serial electrochemical flow cells coupled in-line with electrospray ionization mass spectrometry (MS) provides rapid electrochemical (EC) study of biologically relevant oxidation-reduction (redox) reactions. Compounds, introduced by flow injection, are subjected to rapid electrolysis and products were monitored by MS. Serial coulometric EC-MS allows high-throughput study of relative compound reactivity, resultant formation of “related substances” and determaination of metabolic and chemical “soft spots.” Serial coulometric EC-MS thus represents a mechanistic probe that can be consistently and reproducibly applied to large compound libraries to generate “modeling friendly” data for prediction and assessment of drug-like properties. | 1-122. (canceled) 123. A method, comprising: configuring at least one electrochemical flow cell for at least one redox reaction, providing at least one solution to said at least one electrochemical flow cell, obtaining chemical structure information associated with said at least one solution, and, characterizing said at least one solution based on the chemical structure information and the configuration of said at least one electrochemical flow cells. 124. A method according to claim 123, where characterizing includes generating a reaction product profile. 125. A method according to claim 123, where characterizing includes measuring current of said at least one electrochemical flow cell based on a voltage of said at least one electrochemical flow cell. 126. A method according to claim 123, where configuring at least one electrochemical flow cell includes setting said at least one electrochemical flow cell to at least one of: a constant potential and a varying potential. 127. A method according to claim 123, where said at least one solution includes at least two compounds. 128. A method according to claim 123, where obtaining chemical structure information includes at least one of: obtaining chemical structure information before providing said at least one solution to said at least one electrochemical flow cell, and, obtaining chemical structure information after providing said at least one solution to said at least one electrochemical flow cell. 129. A method according to claim 123, where at least two of said electrochemical flow cells are arranged in series. 130. A method according to claim 123, where at least two of said electrochemical flow cells are arranged in parallel. 131. A method according to claim 123, where said at least one electrochemical flow cells are arranged in series with a device providing said chemical structure information. 132. A method according to claim 123, where said at least one electrochemical flow cells are arranged in parallel with a device providing said chemical structure information. 133. A method according to claim 123, where characterizing said at least one solution includes obtaining ion abundance information associated with said at least one solution. 134. A method according to claim 123, where obtaining chemical structure information includes providing said at least one solution to a mass spectrometer. 135. A method according to claim 123, where obtaining chemical structure information includes providing said at least one solution to an NMR Spectrometer. 136. A method according to claim 123, where obtaining chemical structure information includes providing said at least one solution to an Infrared Spectrometer. 137. A method according to claim 123, where obtaining chemical structure information includes providing said at least one solution to an Ultraviolet/VIS Spectrophotometer. 138. A method according to claim 123, where obtaining chemical structure information includes pro... | - | A61B005/05
US20050187464 | A1 | 2005-08-25 | Respiratory referenced imaging | 2004-11-16 | Methods, systems and devices are presented that provide improved medical diagnostic and intervention procedures such as magnetic resonance imaging, cardiac imaging, cardiac nuclear scintigraphy, computed tomography, echocardiography, imaging to direct laser ablation, imaging to direct radio frequency radiation ablation, imaging to direct gamma knife radiation therapy, and imaging to direct radiation therapy by respiratory gating. In a preferred embodiment, one or more balloon pressure probes within a catheter are placed into the esophagus and detect pressure within the esophagus to infer respiratory air-flow. Other probes such as those based on fiber optics and other useful materials are described. Many of these devices interact poorly or not at all with magnetic and electromagnetic fields, and are particularly useful for use in respiratory gating of MRI. | 1. A system for gating medical imaging of a patient comprising: a device with at least one sensor that is inserted into a body cavity of a patient or that is held over the face of the patient and generates a respiratory volumetric signal from detection of at least one of pressure, temperature, or air flow; and a monitor capable of accepting sensor information from the device and generating a gating signal for medical imaging. 2. A system for gating medical imaging of a patient comprising: an esophageal catheter having a proximal end and a distal end, with at least one pressure sensor at the distal end; and a monitor at the proximal end capable of accepting sensor information from the catheter and generating a volumetric respiratory signal suitable for gating medical imaging. 3. A system for gating medical imaging of a patient comprising: a breathing apparatus having at least one sensor selected from the group consisting of lung pressure sensor, a lung air volume sensor, and an air flow rate sensor; and a monitor capable of accepting sensor information from the apparatus, collecting sensor information over a time period suitable for determining breath inflow and outflow, and generating a triggering signal suitable for gating medical imaging. 4. A system for gating medical imaging of a patient comprising: at least one temperature sensor that is capable of being placed at least orally, nasally or in a space above the mouth of the patient; and a monitor capable of accepting information from the temperature sensor, collecting the information over a time period suitable for determining breath inflow and outflow, and generating a signal suitable for gating medical imaging. 5. The system of claim 1, further comprising an imager capable of receiving and responding to an output signal, wherein the imager is selected from the group consisting of magnetic resonance imaging, cardiac imaging, cardiac nuclear scintigraphy, computed tomography, echocardiography, imaging to direct laser ablation, imaging to direct radio frequency radiation ablation, imaging to direct gamma knife radiation therapy, and imaging to direct radiation therapy. 6. The system of claim 1, wherein the at least one sensor is a pressure sensor selected from the group consisting of a balloon, a piezoelectric transducer and an optical fiber. 7. The system of claim 6, wherein the balloon is connected to the proximal end of the esophageal catheter via a tube that contains a gas or a liquid. 8. The system of claim 1, further comprising electric leads that transmit the sensor information from the device to the receiver. 9. The system of claim 8, wherein the electric leads lack paramagnetic material. 10. The system of claim 8, wherein the electric leads lack materials with significant ferromagnetic properties. 11. The system of claim 8, wherein the electric leads comprise at least 50% carbon. 12. The system of claim 1, further comprising a fiber optic that transmits an opt... | - | A61B005/05
US20050215870 | A1 | 2005-09-29 | System for monitoring physical parameters of individuals performing physical activities and apparatus for indicating oar positions | 2005-03-18 | In one aspect, the invention provides systems for monitoring at least one physical parameter of individuals engaging in a team sport, such as rowing. Another aspect of the invention provides apparatuses for indicating oar position and methods for improving rowing techniques. | 1. A system for monitoring at least one physical parameter of individuals engaging in a team sport, the system comprising: (a) a plurality of sensors, wherein each sensor is operatively coupled to one of a plurality of individuals engaging in a team sport, wherein each sensor is adapted to monitor and transmit information about at least one physical parameter of one of the plurality of individuals, and wherein the physical parameter is at least one of a physiological parameter and a performance parameter; and (b) a receiver adapted to receive and display the transmitted information from each of the plurality of sensors. 2. The system of claim 1, wherein the team sport is rowing. 3. The system of claim 1, wherein the plurality of sensors comprises sensors adapted for monitoring a physiological parameter selected from the group consisting of heart rate, temperature, breathing rate, perspiration rate, blood pressure, and lactic acid levels. 4. The system of claim 2, wherein the plurality of sensors comprises sensors adapted to monitor a performance parameter selected from the group consisting of stress placed on an oar by an individual, load placed on an oar against a boat, and load placed on a boat by an individual. 5. The system of claim 1, wherein the plurality of sensors comprises sensors adapted to monitor a performance parameter and sensors adapted for monitoring a physiological parameter from each of the plurality of individuals. 6. A method for monitoring at least one physical parameter of individuals engaging in a team sport, comprising the steps of: (a) operatively coupling a plurality of sensors to a plurality of individuals engaging in a team sport, wherein each sensor is operatively coupled to one of the plurality of individuals, wherein each sensor is adapted to monitor and transmit information about at least one physical parameter of one of the plurality of individuals to a receiver adapted to receive and display information from the plurality of sensors, and wherein the physical parameter is at least one of a physiological parameter and a performance parameter; and (b) monitoring at least one physical parameter of each of the plurality of individuals by observing the information displayed on the receiver. 7. The method of claim 6, further comprising the step of providing feedback to at least one of the plurality of individuals. | - | A61B005/00 A61B005/02 A61B005/08
US20050215847 | A1 | 2005-09-29 | Collecting sleep quality information via a medical device | 2005-03-16 | At least one of a medical device, such as an implantable medical device, a monitor, and a computing device determines values for one or more metrics that indicate the quality of a patient's sleep. Sleep efficiency, sleep latency, and time spent in deeper sleep states are example sleep quality metrics for which values may be determined. In some embodiments, determined sleep quality metric values are associated with a current therapy parameter set. In some embodiments, a programming device presents sleep quality information to a user based on determined sleep quality metric values values. A clinician, for example, may use the sleep quality information presented by the programming device to evaluate the effectiveness of therapy delivered to the patient by the medical device, to adjust the therapy delivered by the medical device, or to prescribe a therapy not delivered by the medical device in order to improve the quality of the patient's sleep. | 1. A method comprising: monitoring at least one physiological parameter of a patient; determining a value of a metric that is indicative of sleep quality based on the at least one physiological parameter; identifying a current therapy parameter used by a medical device to deliver a therapy to a patient; and associating the sleep quality metric value with the current therapy parameter set. 2. The method of claim 1, wherein monitoring at least one physiological parameter comprises monitoring at least one of electrocardiogram morphology, subcutaneous temperature, muscular tone, electrical activity of a brain of the patient or eye motion. 3. A medical system comprising: a medical device that delivers a therapy to a patient; a monitor that monitors at least one physiological parameter of the patient based on a signal received from at least one sensor; and a processor that determines a value of a metric that is indicative of sleep quality based on the at least one physiological parameter, identifies a current therapy parameter set used by the medical device to deliver the therapy to the patient, and associates the sleep quality metric value with the current therapy parameter set. 4. The medical system of claim 3, wherein the monitor monitors at least one of electrocardiogram morphology, subcutaneous temperature, muscular tone, electrical activity within a brain of the patient or eye motion. 5. The medical system of claim 3, further comprising a computing device to present sleep quality information to a user based on the sleep quality metric values determined by the processor. 6. The medical system of claim 5, wherein the user comprises a clinician, and the computing device comprises a clinician programmer that presents at least one of a trend diagram, a histogram or a pie chart to the clinician based on the sleep quality metric values. 7. The medical system of claim 5, wherein the user comprises a patient, and the computing device comprises a patient programmer that presents a message related to sleep quality to the patient based on the sleep quality metric values. 8. The medical system of claim 3, wherein the processor determines a plurality of values of the sleep quality metric over time, and associates each of the determined values of the sleep quality metric with a current therapy parameter set, and wherein, for each of a plurality of therapy parameter sets, the processor determines a representative value of the sleep quality metric based on the values of the sleep quality metric associated with the therapy parameter set, the system further comprising a computing device that presents a list of the therapy parameter sets and the associated representative values to a user, and orders the list of therapy parameter sets according to the associated representative values. 9. The medical system of claim 3, wherein the processor determines a plurality of values over time for each of a plurality of metrics that are indicative of sleep qu... | - | A61M021/00 A61B005/00 A61B005/04
US20050154320 | A1 | 2005-07-14 | Methods and devices for accurate pressure monitoring | 2004-01-09 | Disclosed herein are methods, devices and systems for accurately monitoring various pressures of a patient. The invention embodiments herein allow for taking into account pressure changes attributed to changes in elevation and tilt attitudes of the patient. Further disclosed herein is a unique and new pressure correction unit that comprises a tilt sensor affixed thereto or integrated therein. | 1. A system for monitoring invasive pressures of a patient comprising at least one patient pressure catheter designed for placement in a patient; at least one reference pressure detector; a first transducer in communication with said at least one patient pressure catheter; a second transducer in communication with said at least one reference pressure detector; and at least one tilt sensor for sensing tilt of said patient. 2. The system of claim 1 wherein said first transducer is electrically connected to a pressure monitoring system. 3. The system of claim 1, wherein said at least one tilt sensor is affixed to or integrated into said at least one reference pressure detector. 4. The system of claim 1 wherein said at least one reference pressure detector is mounted to an operating table or an intensive care unit table. 5. The system of claim 1 wherein said at least one reference pressure detector comprises a casing to protect said pressure detector. 6. The system of claim 1, wherein said at least one patient pressure catheter is positioned in said patient at the opening of the right atrium 7. The system of claim 1 wherein said at least one reference pressure detector comprises a catheter comprising a distal end positioned at a location under the right atrium of said patient and a proximal end connected to said second transducer. 8. A system for monitoring invasive pressures of a patient comprising at least one patient pressure catheter designed for placement in a patient; at least one reference pressure detector; a first pressure transducer in communication with said at least one patient pressure catheter; and a second transducer in communication with said at least one reference detector; wherein said at least one reference pressure detector is mounted to an operating table or intensive care unit table. 9. The system of claim 8 wherein said at least one reference pressure detector comprises a chamber that is exposed to atmospheric conditions, wherein a first end of a tube connects to said chamber and a second end of said tube connects to said second pressure transducer. 10. The system of claim 8 wherein said at least reference pressure detector is mounted to the bottom of said operating table or intensive care unit table. 11. The system of claim 8 further comprising at least one tilt sensor mounted to said operating table or intensive care unit table. 12. The system of claim 11 wherein said at least one tilt sensor is affixed to or integrated with said at least one reference pressure detector. 13. A pressure correction unit for use in invasive pressure monitoring comprising a casing defining a chamber exposed to atmospheric conditions and at least one tilt sensor affixed to or integrated into said pressure correction unit. 14. The pressure correction unit of claim 13 wherein said tilt sensor is a dual axis accelerometer. 15. The pressure correction unit of claim 13 wherein said tilt sensor is electrically connected to a ... | - | A61B005/02 A61B005/00
US20050165322 | A1 | 2005-07-28 | Method of improving medical apparatus in order to reduce or replace ancillary medical assistance by employing audible verbal human sounding voices which provide therapeutic instructions and encourage usage and give measurements as needed emanating from the apparatus's by using electronic technology | 2004-01-23 | The present invention relates to an appartus used in the medical industry, in order to increase transpulmonary pressure and respiratory volumes, improve inspiratory muscle performance and re-establish the normal pulmonary hyperinflation, through the employment of electronic technology, providing audible, simulated, verbal, human sounding words, that assist, guide and prompt, increasing patient usage. In the past, lack of usage of this simple plastic, antiquated, disposable unit, by the patient, has contributed to severe problems, such as pneumonia. Without prompting, the patient, finds it hard to inhale into a tube repetitively, to improve their lungs. Previous applications of prior equipment has been poor, thus adding intelligence in the form of electronic technology, which prompts without assistance, is a tremendous advantage in helping not only the sighted, but also the blind as well, since normally only written information accompanies the incentive spirometer, thus, changing the use of this medical device as we know it today. | I. Electronic technology which has been especially developed to work within the incentive spirometer, that will help the patient by providing simulated audible, verbal, human sounding voices, thus providing instructions, prompting appropriate usage according to therapeutic time schedules, correcting and encouraging patient performance, as well as, giving the appropriate measurement, that the person or patient has performed with the apparatus, eliminating human visual error, help assist the blind and the visually impaired, though the use of today's state of the art equipment, that can produce electronic intelligence within the apparatus at a low cost, thus reducing patients recovery time and complications, 1) a method of providing audibly and verbally, instruction and guidance, to help perform the therapeutic sessions by the patient to improve lung performance, which through medical studies has shown that very few patients perform the required therapy as suggested though the accompanied literature, but through the usage of the present invention, the percentage in regards to lung problems occurring due to failure of patient usage of the incentive Spirometer, will decrease dramatically as the present invention will nag or prompt the patient without stopping, until the patient uses the apparatus and will not stop until the time interval necessary to fulfill the patient's therapeutic need has been accomplished. Through electronic intelligence, the present invention, will prompt the patient to use the medical apparatus, as well as, guide the patient through the proper steps of using said medical apparatus, thus quicker patient recovery will be achieved, through compliance without complication, 2) replacing the normal human visual readings or measurements, eliminating human error of inaccurate readings, due to the prior required float recognition which is imperative to provide visual measurement, since the float doesn't stay always in position long enough to read properly and has to be constantly viewed during therapeutic sessions to observe the exact reading of measurement, with a human sounding electronically programmed voice or voices giving the same readings or measurements as deemed necessary to provide the sighted, as well as the visually impaired patient, with adequate information, to fulfill the patient's therapeutic regiment for recovery and allowing the blind to hear and respond, to the full operation of the therapeutic regiment, of the present invention; 3) a medical apparatus that because of the inexpensive construction, is comparable to the same concept, in relationship to therapeutic use, as the expensive apparatus, due to today's advanced technology. This breakthrough in modern technology allows the patient to afford the new improved apparatus of the present invention, which basically supplies all of the same healthcare purposes in relationship to the therapy of the apparatus, however, it also gives the patient the advantage of hearing t... | - | A61B005/00 A61B005/08
US20050192514 | A1 | 2005-09-01 | Audiological treatment system and methods of using the same | 2004-03-01 | A system and method for treatment of neurological disorders with sound therapy is disclosed. The system can have a local PDA, a remote server, a physician's PC, and a database connected to the server. The PDA and PC can be networked with the server. The PC can initialize a treatment protocol stored at the server. The server can utilize the database and the protocol from the PC to come up with a recommended therapy. The recommended therapy can be selected by the PC and sent to the PDA. The PDA can then execute the selected therapy on the patient. The PDA can also record biometric and other feedback and send it to the server. | 1. A system for applying sound to a neurological process amenable to treatment or augmentation by sound, the system comprising: a first device, and a second device communicating over a network to the first device, wherein the second device is configured to evaluate and treat the neurological deficiency. 2. The system of claim 1, wherein the second device treats the neurological deficiency according to a treatment protocol. 3. The system of claim 2, wherein the first device sends a treatment protocol to the second device. 4. The system of claim 3, further comprising a database readable by the first device, wherein the database comprises data regarding the neurological deficiency. 5. The system of claim 4, wherein the first device computes the treatment protocol with a computation, and wherein the computation comprises the data. 6. The system of claim 3, further comprising a third device communicating over a network to the first device. 7. The system of claim 6, wherein the third device can control the treatment protocol. 8. A system for applying sound to a neurological process amenable to treatment or augmentation by sound, the system comprising: a first device configured to access a database comprising data, and a second device configured to network with the first device, wherein the second device is configured to create therapy tones, and wherein the therapy tones are determined from a function comprising the data. 9. A first device for applying sound to a neurological process amenable to treatment or augmentation by sound, the system comprising, the device comprising: a data transfer device, wherein the data transfer device is configured to communicate with a second device, and an acoustic transducer, wherein the data transfer device receives the therapeutic protocol from the second device. 10. A device for delivering sound to a user, the device comprising: an acoustic transducer configured to deliver the sound, a biometric sensor configured to receive feedback from the user. 11. The device of claim 10, further comprising an earpiece. 12. The device of claim 11, wherein the biometric sensor comprises an electric sensor 13. The device of claim 11, Wherein the biometric sensor comprises an optical sensor. 14. The device of claim 11, Wherein the biometric sensor comprises a pressure sensor. 15. The device of claim 11, further comprising an ambient sensor. 16. The device of claim 11, further comprising an ambient channel. 17. A device for transmission and reception of signals, comprising: an earpiece comprising an acoustic transducer and an ambient sensor. 18. The device of claim 17, further comprising an ambient channel. 19. A method for applying sound to a neurological process amenable to treatment or augmentation by sound, the method comprising: transferring a treatment protocol from a remote device to a local device comprising an acoustic transducer, and performing the treatment protocol on the local de... | - | A61B005/04 A61B005/00 A61H001/00 A61K039/08
US20050187438 | A1 | 2005-08-25 | Anti-stokes raman in vivo probe of analyte concentrations through the human nail | 2004-02-24 | A system and method are provided for detecting and quantifying an analyte in vivo. Anti-Stokes Raman scattered radiation emitted from a sample under incident radiation excitation is collected and analyzed. The intensity response is corrected for temperature effects using a Boltzmann correction factor based on the temperature of the sample. The sampled tissue is advantageously the sterile matrix beneath the nail of either a toe or a finger. The incident excitation radiation is projected onto the sterile matrix through the nail, which operates as a window. The present invention may be applied in both the blue/UV and the red/IR regions of the spectrum. | 1. A method for in vivo detection of an analyte, comprising the steps of: illuminating a sample volume of body tissue with a beam of optical radiation at an incident wavelength from an optical source; collecting scattered anti-Stokes Raman radiation emitted from within the sample volume; analyzing the collected scattered anti-Stokes Raman radiation to determine a intensity response as a function of wavelength; calculating the analyte concentration based on the intensity response as a function of wavelength. 2. The method of claim 1, wherein the sample volume lies within a sterile matrix beneath a nail and the beam of incident optical radiation passes through the nail to illuminate the sample volume. 3. The method of claim 1, wherein the analyte concentration is calculated using a partial least squares method. 4. The method of claim 1, further comprising the steps of: measuring and/or stabilizing the temperature of the sample volume prior to collecting and analyzing the scattered anti-Stokes Raman radiation. 5. The method of claim 4, further comprising the step of applying a Bolztmann correction factor to adjust the intensity response as a function of wavelength, wherein the Bolztmann correction factor is a function of the measured and/or stabilized temperature of the sample volume. 6. The method of claim 1, wherein the incident wavelength is in the red or near-infrared region of the electromagnetic spectrum. 7. The method of claim 6, further comprising the step of: pressing a digit having a nail downward onto a fixed surface such that blood pools in a sterile matrix beneath the nail, wherein the beam of incident optical radiation passes through the nail to illuminate the sample volume. 8. The method of claim 7, wherein the incident wavelength is in the range of approximately 600 nm to 980 nm. 9. A system for implementing the method of claim 7, comprising: a digit holder that comprises a fixed surface onto which the digit may be pressed downward; a source of incident optical radiation providing light at the incident wavelength; a spectrometer; and a data processing system that executes a software routine that calculates the analyte concentration based on the intensity response as a function of wavelength. 10. The method of claim 1, wherein the incident wavelength is in the blue or ultraviolet region of the electromagnetic spectrum. 11. The method of claim 10, further comprising the step of: pressing a digit having a nail forward into a fixed surface such that the nail is compressed back into the finger, thereby restricting the flow of blood into a sterile matrix beneath the nail, wherein the beam of incident optical radiation passes through the nail to illuminate the sample volume. 12. The method of claim 11, wherein the incident wavelength is approximately 370 nm. 13. The method of claim 11, wherein the incident wavelength is approximately 480 nm. 14. A system for implementing the method of claim 11, comprising: a ... | Skymoon Research & Development, LLC | A61B005/00 A61B006/00
US20050171427 | A1 | 2005-08-04 | Endoscopic examining apparatus particularly useful in MRI, a probe useful in such apparatus, and a method of making such probe | 2005-03-08 | Endoscopic examining apparatus, particularly useful in MRI, includes a probe movable through the body cavity; a set of tracking coils carried by the probe; and a set of imaging coils carried by the probe. A control system controls the tracking coils to sense and indicate the location and orientation of the probe within the body cavity, and controls the imaging coils to image selected areas within the body cavity. Also described are a novel probe particularly useful in such apparatus, and a novel method of making such probes by a printed circuit technique. | 1-34. (canceled) 35. A method of making an electrical coil assembly, comprising: depositing on a planar dielectric substrate a plurality of electrically-conductive deposits in the shape of electrical coils extending parallel to each other along one orthogonal axis of the substrate and spaced from each other along the other orthogonal axis of the substrate; forming said planar dielectric substrate into an annular shape; and joining the opposite edges of the substrate to each other; said plurality of electrically-conductive deposits being configured and located on said planar dielectric substrate such that when said planar dielectric substrate is formed into said annular shape and its opposite ends joined to each other, said plurality of electrically-conductive deposits defining at least two orthogonal electrical coils. 36. The method according to claim 35, wherein at least a third orthogonal electrical coil is applied to said electrical coil assembly after the planar dielectric substrate has been formed into said annular shape and its opposite edges joined to each other. 37. The method according to claim 35, wherein at least a third orthogonal electrical coil is included in said electrical coil assembly by depositing on said planar dielectric substrate a further electrically-conductive deposit having at least one conductive line extending along said other orthogonal axis of the substrate laterally of said plurality of electrically-conductive deposits; said further electrically-conductive deposit being configured and located so as to define said third orthogonal electrical coil when the planar dielectric substrate has been formed into said annular shape and its opposite ends joined to each other. 38. The method according to claim 37, wherein said plurality of electrically-conductive deposits are located and configured on said planar dielectric substrate such as to define two pairs of orthogonal electrical coils. 39. The method according to claim 38, wherein said further electrically-conductive deposit is deposited on said planar dielectric substrate on each side of the plurality of electrically-conductive deposits, such as to define a third pair of orthogonal electrical coils straddling the opposite sides of said two pairs of orthogonal electrical coils. 40. The method according to claim 35, wherein said planar dielectric substrate is flexible and is flexed into said annular shape. 41. The method according to claim 35, for use in making a probe for examining selected areas of a body cavity, wherein said plurality of electrically-conductive deposits are configured and located on said planar dielectric substrate such that when said substrate is formed into said annular shape with its opposite edges joined together, said plurality of electrically-conductive deposits define two sets of said orthogonal electrical coils, one set being configured for use as tracking coils for sensing the location and orientation of the probe within a body c... | Robin Medical Inc. | A61B005/05 A61B001/00
US06925320 | B2 | 2005-08-02 | Steerable catheter having steering fins | 2003-10-17 | A lumen wall of a blood vessel, such as a coronary artery, is imaged by inserting a catheter into the vessel and emitting near-IR radiation toward the lumen wall through a side window formed in the catheter. Blood flowing through the vessel is caused to react with a fin arrangement formed on a body of the catheter to displace the window toward a region of the lumen wall opposing the window in order to minimize the amount of blood that is interposed between the window and the lumen wall. Thus, the amount of radiation that is scattered or absorbed by the blood is minimized. | 1. A catheter insertable into a blood vessel and comprising: a body; a deflector arrangement projecting from an external surface of the body adjacent a front portion of the body for interacting with a flow of blood through the blood vessel, wherein the resultant of all forces acting on the deflector arrangement is directed to displace the catheter body laterally toward a region of a wall of the vessel, to minimize an amount of blood disposed between the catheter body and the vessel wall; wherein the deflector arrangement comprises fins disposed on opposite sides of the catheter body and arranged to be displaced towards the vessel wall by the force of blood flow. 2. The catheter according to claim 1 wherein the fins are generally diametrically opposed on the catheter body. 3. The catheter according to claim 2 wherein there are two sets of diametrically opposed fins, each set comprising a plurality of fins. 4. The catheter according to claim 1 wherein each fin extends in a direction inclined obliquely relative to a longitudinal axis of the catheter body, as the catheter body is viewed from the side. 5. The catheter according to claim 1 wherein all of the fins are oriented at an oblique angle relative to a longitudinal center axis of the catheter body, and all fins are oriented to be displaced toward the same region of the wall of the vessel by the force of blood flow. 6. A catheter insertable into a blood vessel and comprising: a body; a deflector arrangement projecting from an external surface of the body of the catheter adjacent a front portion of the body for interacting with a flow of blood through the blood vessel to displace the catheter body laterally toward a region of a wall of the vessel, to minimize an amount of blood disposed between the catheter body and the vessel wall; wherein the deflector arrangement comprises fins disposed on opposite sides of a section of a center axis of the catheter body and arranged to be displaced towards the vessel wall by the force of blood flow, wherein the fins are fixed against movement relative to the section of the center axis. | Terumo Corporation | A61B005/00
US06923772 | B2 | 2005-08-02 | Apparatus and method for determining responders to cardiac resynchronization therapy using implantable accelerometers | 2002-09-06 | A device for measuring a synchronicity of contraction of a heart to determine if an individual would be a responder to cardiac resynchronization therapy. The device may include a first electrode positioned at a first ventricular wall location to measure movement of the first ventricular wall location and generate a first signal, as well as a second electrode positioned at a second ventricular wall location to measure movement of the second ventricular wall location and generate a second signal. A processing module may process the first and second signals, for example, integrate the signals multiple times, and generate an output based on the processed signals. Based on this output, an individual can be labeled a responder or non-responder to cardiac resynchronization therapy. The electrodes may each include an accelerometer to measure acceleration of the heart wall. | 1. A device for measuring a synchronicity of contraction of a heart to determine if an individual would be a responder to cardiac resynchronization therapy, the device comprising: a first electrode adapted to be positioned at a first ventricular wall location and configured to mechanically measure movement of the first ventricular wall location; a second electrode adapted to be positioned at a second ventricular wall location and configured to mechanically measure movement of the second ventricular wall location; a processing module coupled to the first and second electrodes, the processing module adapted to process a first signal produced by the first electrode at the first ventricular wall location and a second signal produced by the second electrode at the second ventricular wall location and generate an output based on the processed signals; and a comparator module coupled to the processing module to indicate that the individual would be a responder if the output of the processing module exceeds a threshold and to indicate that the individual would be a non-responder if the output of the processing module is below the threshold. 2. The device of claim 1, wherein the first electrode includes a first accelerometer and the second electrode includes a second accelerometer. 3. The device of claim 1, wherein the processing module further comprises: an integrator module that integrates the first signal and the second signal and plots the integrated first and second signals to form a displacement loop; and a synchronicity index module that measures a phase difference of contraction based on the displacement loop. 4. A device for determining whether an individual would be a responder to cardiac resynchronization therapy, the device comprising: a first accelerometer adapted to be positioned at a first ventricular wall location; a second accelerometer adapted to be positioned at a second ventricular wall location; a processing module coupled to the first and second accelerometers, the processing module adapted to process a first signal produced by acceleration of the first accelerometer at the first ventricular wall location and a second signal produced by acceleration of the second accelerometer at the second ventricular wall location and generate an output; and a comparator module coupled to the processing module to indicate that the individual would be a responder if the output of the processing module exceeds a threshold and to indicate that the individual would be a non-responder if the output of the processing module is below the threshold. 5. The device of claim 4, wherein the processing module and the comparator module of the device are in vitro. 6. The device of claim 4, wherein the entire device is implanted into the individual. 7. The device of claim 4, wherein the processing module further comprises: an integrator module that integrates the first signal and the second signal and plots the integrated first and second signals to form ... | Cardiac Pacemakers, Inc. | A61B005/02
US06921368 | B2 | 2005-07-26 | Blood pressure monitor apparatus | 2003-02-24 | A blood pressure monitor apparatus for monitoring a blood pressure of a living subject, wherein the blood pressure is judged to be abnormal when a first change value as a change of each of a plurality of blood pressure values iteratively obtained from the subject, from a standard blood pressure obtained from the subject, does not fall in a first reference range (TH1), wherein the improvement comprises: the first reference range being determined based on the standard blood pressure of the subject, according to a relationship between first reference range and standard blood pressure wherein a plurality of different first reference ranges correspond to a plurality of different standard blood pressures, respectively. | 1. A blood pressure monitor apparatus for monitoring a blood pressure of a living subject, comprising: a first-change-value calculating device for calculating a first change value as a change of each of a plurality of blood pressure values iteratively obtained from the subject, from a standard blood pressure obtained from the subject; a relationship obtaining device for obtaining a relationship between first reference range and standard blood pressure wherein a plurality of different first reference ranges correspond to a plurality of different standard blood pressures, respectively; a first-reference-range determining device for determining a first reference range based on the standard blood pressure obtained from the subject and according to the relationship between first reference range and standard blood pressure obtained by the relationship obtaining device; and an abnormality judging device for judging that the blood pressure of the subject is abnormal when the first change value calculated by the first-change-value calculating device does not fall in the first reference range determined by the first-reference-range determining device. 2. A blood pressure monitor apparatus according to claim 1, wherein the relationship between first reference range and standard blood pressure is determined by an operator of the blood pressure monitor apparatus. 3. A blood pressure monitor apparatus according to claim 2, wherein the relationship between first reference range and standard blood pressure is recorded on a recording medium which is attachable to, and detachable from, the apparatus. 4. A blood pressure monitor apparatus according to claim 1, wherein the first reference range is defined by an upper first threshold which is used to judge whether an increase of the blood pressure of the subject is abnormal, the relationship between first reference range and standard blood pressure being determined such that a smaller upper first threshold corresponds to a higher standard blood pressure. 5. A blood pressure monitor apparatus according to claim 1, wherein the first reference range is defined by a lower first threshold which is used to judge whether a decrease of the blood pressure of the subject is abnormal, the relationship between first reference range and standard blood pressure being determined such that a greater lower first threshold corresponds to a lower standard blood pressure. 6. A blood pressure monitor apparatus according to claim 1, further comprising: a second-change-value calculating device for calculating a second change value as a change of said each of said blood pressure values from a blood pressure value obtained a predetermined time period before said each of said blood pressure values; and a second-reference range determining device for determining a second reference range; wherein the abnormality judging device judges that the blood pressure of the subject is abnormal when the second change value calculated by the second-c... | Colin Medical Technology Corporation | A61B005/02
US06925318 | B2 | 2005-08-02 | Medical probe with variable tip length and shape | 2002-06-14 | A tip assembly that can be varied in length and/or shape is coupled to an elongated sheath to form a medical probe, such as a catheter or surgical probe. For example, the medical probe can be an electrophysiology (EP) catheter that that can be used to map the electrical activity of target tissue and ablate the target tissue when medically indicated. In one embodiment, the tip assembly has a tip and a sleeve configured such that the tip can be longitudinally extended and retracted in response to longitudinal forces applied by an actuator. In another embodiment, the tip extends and retracts, on threads, relative to the sleeve in response to rotational forces applied by an actuator. In still another embodiment, the tip assembly has a distal tip, a proximal section and an expandable-compressible assembly between the tip and proximal section. The expandable-compressible assembly is configured to be longitudinally compressed and expanded, expanding radially outward when compressed, and compressing radially inward when longitudinally expanded, thereby altering the tip assembly shape. | 1. A medical probe, comprising: an elongated sheath; a tip assembly mounted to the distal end of the sheath, the tip assembly having a sleeve and a tip, the tip configured to be alternately displaced distally and proximally relative to the sleeve, wherein the tip assembly and the tip have smooth exterior surfaces; an actuator operatively coupled to displace the tip relative to the sleeve, the actuator being configured to displace the tip out of the sleeve and retract the tip into the sleeve; and a mechanical stop to limit distal movement of the tip relative to the sleeve, wherein the mechanical stop comprises a flange disposed on the outside of the tip, and a shoulder disposed on the inside of the sleeve. 2. The probe of claim 1, wherein the tip is displaced relative to the sleeve in the presence of a longitudinal mechanical force. 3. The probe of claim 1, wherein the actuator is a control wire operatively coupled to the tip to displace the tip relative to the sleeve. 4. The probe of claim 1, further comprising a radio frequency/mapping wire connected to the probe tip assembly. 5. The probe of claim 1, wherein the tip is a generally round tip and the sleeve is a generally cylindrical shank. 6. The probe of claim 1, wherein the elongated sheath is a catheter sheath. 7. The probe of claim 1, wherein the tip assembly is composed of an electrically conductive material. | SciMed Life Systems, Inc. | A61B005/042 A61B018/14
US07706856 | B2 | 2010-04-27 | System and method for predictive thermal output control of a medical device | 2005-03-07 | A system and method for controlling thermal output of a medical device is disclosed. A thermal controller receives operational parameters for an impending use of a medical device and predicts a thermal output of the medical device from the operational parameters. The thermal controller compares the predicted thermal output to a desired limit on thermal output and, if the predicted thermal output exceeds the desired limit on thermal output, dynamically controls power consumption by the medical device to maintain an actual thermal output substantially at or below the desired limit on thermal output during use of the medical device. | 1. A thermal controller configured to: receive operational parameters configured to control an operation of a medical device, wherein the medical device is a magnetic resonance (MR) imaging system;predict a thermal output of the medical device prior to the operation from the operational parameters;compare the predicted thermal output to a desired limit on thermal output; andif the predicted thermal output exceeds the desired limit on thermal output, dynamically control power consumption by a gradient coil of the medical device to maintain an actual thermal output during the operation substantially at or below the desired limit on thermal output during use of the medical device. 2. The thermal controller of claim 1 further configured to control the medical device according to the operational parameters with a reduced power consumption by the medical device if the predicted thermal output exceeds the desired limit on thermal output. 3. The thermal controller of claim 1 further configured to predict the thermal output of the medical device with at least one transfer function. 4. The thermal controller of claim 3 wherein the at least one transfer function includes a linear first order transfer function. 5. The thermal controller of claim 3 further configured to dynamically adjust the at least one transfer function to refine the at least one transfer function for a specific medical device. 6. The thermal controller of claim 1 further configured to predict the thermal output for the medical device from a predicted thermal output of at least one heat-generating component of the medical device. 7. The thermal controller of claim 6 wherein the at least one heat-generating component includes at least one of a gradient coil, an RF shield, and an RF coil. 8. A tangible computer readable storage medium having a computer program stored thereon and representing a set of instructions that, when executed by a computer of a medical magnetic resonance imaging device, causes the computer to: receive desired operational constraints for a scan to be performed with the medical imaging device from a user-input;determine a potential thermal output of at least one heat-generating component of the medical imaging device from the desired operating constraints and a power to be delivered to the at least one heat-generating component during the scan;determine if the potential thermal output will cause an actual thermal output to surpass a desired limit on thermal output during the scan; andif the potential thermal output will cause the actual thermal output to surpass the desired limit on thermal output during the scan, adjust the power to be delivered to the at least one heat-generating component during the scan to substantially maintain the actual thermal output at or below the desired limit on thermal output when performing the scan according to the desired operating constraints. 9. The computer readable storage medium of claim 8 wherein the computer is further cau... | General Electric Company | A61B005/05 G01V003/00
US07383078 | B2 | 2008-06-03 | Imaging apparatus with heating element | 2004-08-09 | An improved imaging apparatus is disclosed that allows a user to perform numerous imaging operations. The imaging apparatus may include one or more improvements to imaging box design to improve illumination control within the imaging box, such as improved door seal arrangements, improved door closing mechanisms, and improved light seals. The present invention may also include one or more improvements to imaging apparatus design to facilitate image capture, such as: an automated filter select device, a moveable stage, automated focus control, f-stop adjustment and stage height, and improved internal illumination for capturing photographic images. | 1. An imaging system for capturing an image of a sample, the imaging system comprising: an imaging box having: a body including an interior cavity for receiving the sample, and having a wall defining an opening into the cavity;a door movable between an opened condition, enabling access to the interior cavity though the cavity opening, and a closed condition to prevent access through the cavity opening, anda camera mount configured to position a camera for viewing inside the internal cavity by the camera;a stage in the cavity interior that supports the sample; anda temperature control element configured to alter the temperature of one of the sample or the interior cavity, wherein the temperature control element comprises a thermal sheet in thermal communication with the stage. 2. The imaging system of claim 1 wherein the stage includes a horizontal surface in the interior cavity that supports the sample. 3. The imaging system of claim 2 wherein the temperature control element comprises a heating blanket placed on top of the stage. 4. The imaging system of claim 1 wherein the temperature control element is fixed into a cut-away portion of the stage. 5. The imaging system of claim 1 wherein the stage is moveable within the interior cavity. 6. The imaging system of claim 1 wherein the sample is a light emitting animal. 7. The imaging box of claim 1 further comprising electronics equipment used to control components within the imaging system. 8. The imaging box of claim 7 wherein the electronics equipment are configured to provide temperature control of the temperature control element. 9. An imaging system for capturing an image of a light emitting animal, the imaging system comprising: an imaging box having: a body including an interior cavity for receiving the light emitting animal, and having a wall defining an opening into the cavity,a door having a rear wall and an exterior face, said door movable between an opened condition, enabling access to the interior cavity through the cavity opening, and a closed condition, positioning said rear wall substantially adjacent the body front wall to prevent access though the cavity opening, anda camera mount configured to position a camera for viewing inside the internal cavity by the camera;a stage in the cavity interior that supports the light emitting animal;a temperature control element in conductive thermal communication with the stage and configured to alter temperature of the light emitting animal; andelectronics equipment configured to control temperature of the temperature control element. 10. The imaging system of claim 9 wherein the temperature control element comprises a heating blanket placed on top of the stage. 11. The imaging system of claim 9 wherein the temperature control element is integral with the stage. 12. The imaging system of claim 11 wherein the temperature control element is fixed into a cut-away portion of the stage. 13. An imaging system for capturing an image of a ma... | Xenogen Corporation | A61B005/00 A01K001/03
US07734330 | B2 | 2010-06-08 | Method and apparatus for detecting and treating vulnerable plaques | 2005-03-23 | The present technique utilizes microwave radiometry to detect the presence of vulnerable plaques engrained in the wall of a blood vessel. In accordance with the technique, an intravascular catheter containing at least one microwave antenna is moved along the suspect vessel. The antenna, in combination with an external microwave detection and display unit, is able to detect and display thermal anomalies due to the difference in the thermal emissivity (brightness) of vulnerable plaques as compared to normal tissue even though the two may have a common temperature. | 1. A method of detecting vulnerable plaques engrained or embedded in otherwise normal tissue in a wall of a patient's blood vessel containing blood whose temperature corresponds to that of said normal tissue, said method comprising the steps of forming an intravascular catheter containing a first microwave antenna tuned to a first frequency enabling it to detect temperature at depth in said wall and produce a corresponding first frequency signal, and a second antenna designed to pick up thermal emissions from said blood to sense the temperature thereof and produce a corresponding reference signal;applying said signals by way of a diplexer separately to a differential radiometer to produce an output signal therefrom which reflects said temperature at depth relative to the blood temperature, andmoving the catheter along said vessel so that at each point along the vessel said output signal indicates the presence or absence of vulnerable plaques in said vessel wall due to the higher emissivity thereof as compared to that of the normal tissue. 2. The method defined in claim 1 and including the step of using said output signal to control a display device to display the locations of said vulnerable plaques in said blood vessel wall. 3. Apparatus for detecting vulnerable plaques engrained or imbedded in otherwise normal tissue in a wall of a patient's blood vessel containing blood whose temperature is substantially the same as that of said normal tissue, said apparatus comprising an intravascular catheter containing a microwave antenna tuned to a first frequency enabling it to detect temperature at depth in said wall and produce a corresponding first frequency signal;a radiometer having a signal input, a reference input and an output,a diplexer connecting the antenna to the signal input;a second antenna in the catheter for sensing the temperature of the blood and producing a corresponding reference signal, andmeans for applying the reference signal to the reference input, said catheter being movable along said vessel so that at each axial location along the vessel, said output signal indicates the presence or absence of vulnerable plaques due to the higher emissivity thereof as compared to that of the normal tissue. 4. The method defined in claim 1 wherein said second antenna is tuned to a second frequency that is different from said first frequency. 5. The method defined in claim 4 wherein the first frequency is in the range of 1-4 GHz and the second frequency is in the range of 3-6 GHz. 6. The method defined in claim 1 wherein the first and second antennas are made coaxial with the second antenna being radially inside, and extending axially beyond, said first antenna. 7. A method of detecting vulnerable plaque ingrained or imbedded in otherwise normal tissue comprising a wall of a patient's blood vessel containing blood whose temperature is substantially the same as that of said normal tissue, said method comprising the steps of forming an intrav... | Meridian Medical Systems, LLC | A61B005/00
US07787936 | B2 | 2010-08-31 | Methods and apparatus for performing procedures on target locations in the body | 2005-01-24 | A method of performing a medical procedure on target tissue within the body includes immobilizing the target tissue with an immobilization device, positioning an insertion tool (e.g., a needle, a needle and marker wire, a needle gun, etc.) to be inserted into the target tissue on the immobilization device based on at least one reading of the target tissue, and inserting the insertion tool into the target tissue. An immobilization device for performing methods includes a frame assembly, a tissue immobilization assembly coupled to the frame assembly, the tissue immobilization assembly including a structure adapted to immobilize tissue, and a needle assembly releasably connectable to the frame assembly. The needle assembly includes a needle capable of being inserted into the immobilized tissue. | 1. An immobilization device comprising: a frame assembly;a tissue immobilization assembly coupled to the frame assembly, the tissue immobilization assembly including a structure adapted to immobilize tissue; anda needle assembly releasably connectable to the frame assembly, the needle assembly including a needle adapted to be inserted into the immobilized tissue,wherein the structure of the immobilization assembly comprises a bottom wall and two side walls formed with the bottom wall, the bottom and side walls being sized to receive the tissue to be immobilized, and a top wall slidably connected to the side walls. 2. The immobilization device of claim 1, wherein the frame assembly includes a frame member constructed and arranged to mount the immobilization assembly thereon. 3. The immobilization device of claim 2, wherein the frame assembly further includes a seat configured to receive and secure the tissue immobilization assembly, the seat being adjustably secured to the frame member to adjust the position of the immobilization assembly with respect to the frame assembly. 4. The immobilization device of claim 3, wherein the frame assembly further includes at least one rod secured to the seat and adjustably secured to the frame member. 5. The immobilization device of claim 1, further comprising means for securing the top wall in place with respect to the side wall. 6. The immobilization device of claim 5, wherein the means for securing the top wall in place with respect to the side wall comprises a serrated area formed on the top wall adapted to mate with a serrated area formed on at least one of the side walls. 7. The immobilization device of claim 1, wherein each side wall has at least one slot formed therein, each slot being adapted to receive a positioning detent, which is formed along an edge of the top wall. 8. The immobilization device of claim 7, wherein the top wall is secured in place by at least one inverted U-shaped member, the at least one inverted U-shaped member being positioned adjacent a side wall and formed with the top wall. 9. The immobilization device of claim 8, wherein an outwardly facing surface of the at least one inverted U-shaped member has a serrated area adapted to mate with a serrated area formed on the respective inner facing surface of its respective side wall to secure the top wall in place with respect to the side wall. 10. The immobilization device of claim 1, wherein the needle assembly comprises a needle holder capable of being secured to the frame assembly. 11. The immobilization device of claim 10, wherein the needle holder includes an outer sleeve having a clamping assembly formed therewith adapted to be releasably clamped to the frame assembly. 12. The immobilization device of claim 11, wherein the needle holder further includes a tubular member and a needle portion adapted to be axially received within the outer sleeve. 13. The immobilization device of claim 12, wherein the outer sleeve of the... | Traxyz Medical, Inc. | A61B005/05
US07099715 | B2 | 2006-08-29 | Distributed cardiac activity monitoring with selective filtering | 2004-02-17 | System and techniques for distributed monitoring of cardiac activity include selective T wave filtering. In general, in one implementation, a distributed cardiac activity monitoring system includes a monitoring apparatus, with a selectively activated T wave filter, and a monitoring station. The monitoring apparatus can include a communications interface, a real-time QRS detector, a T wave filter, and a selector that activates the T wave filter to preprocess a cardiac signal provided to the real-time QRS detector in response to a message. The monitoring station can communicatively couple with the monitoring apparatus, over a communications channel, via the communications interface and can transmit the message to the monitoring apparatus to activate the T wave filter based at least in part upon a predetermined criteria (e.g., abnormal T waves for an individual, as identified by a system operator). | 1. A machine-implemented method comprising: identifying heart beats in a sensed cardiac signal;activating a T wave filter frequency domain, used in said identifying heart beats, in response to a message from a monitoring station generated at least in part based upon discovery of a predetermined characteristic in the sensed cardiac signal; andoutputting information corresponding to the identified heart beats to a communications channel of a distributed cardiac activity monitoring system. 2. The method of claim 1, wherein said identifying heart beats comprises identifying R waves in the sensed cardiac signal. 3. The method of claim 1, further comprising sending at least a portion of the sensed cardiac signal to the monitoring station, and wherein the discovery of the predetermined characteristic comprises identification of a tall T wave in the at least a portion of the sensed cardiac signal by an operator at the monitoring station. 4. The method of claim 1, wherein said activating the T wave filter frequency domain comprises activating a filter that reduces signal amplitude at low frequencies of the sensed cardiac signal. 5. The method of claim 4, wherein the filter has a frequency response of about 0 dB or more at frequencies above ten Hertz. 6. The method of claim 5, wherein the filter has a frequency response of about −10 dB or less in a low frequency range of zero to five Hertz. 7. The method of claim 6, wherein the filter has a frequency response of about +2 dB or more in a high frequency range of twenty to twenty five Hertz. 8. The method of claim 1, wherein said outputting information comprises outputting heart rate data to a wireless communications channel. 9. The method of claim 1, further comprising: determining that an abnormal T wave is possible based on signal morphology analysis; andnotifying a system operator of the possible abnormal T wave. 10. The method of claim 1, further comprising deactivating the T wave filter frequency domain in response to a second message. 11. A distributed cardiac activity monitoring system comprising: a monitoring apparatus including a communications interface, a real-time QRS detector, a T wave filter frequency domain, and a selector that activates the T wave filter with respect to the real-time QRS detector in response to a message, wherein the activated T wave filter frequency domain preprocesses a cardiac signal provided to the real-time QRS detector; anda monitoring station that communicatively couples with the monitoring apparatus via the communications interface and transmits the message to the monitoring apparatus to activate the T wave filter frequency domain based at least in part upon a predetermined criteria. 12. The system of claim 11, wherein the communications interface comprises a wireless communications interface. 13. The system of claim 11, wherein the T wave filter frequency domain comprises a filter that reduces signal amplitude at low frequencies. 14. The system of claim ... | CardioNet, Inc. | A61B005/0432
US07384399 | B2 | 2008-06-10 | Cognition and motor timing diagnosis and training system and method | 2004-04-27 | A system for testing a subject's cognition and motor timing includes an actuator, a sensor and a computer. The actuator is configured to present to the subject multiple stimuli, including predictable stimuli and non-predictable (e.g., random or pseudo-random) stimuli. The sensor generates sensor signals associated with the subject responding to the stimuli. The computer stores timing values associated with the sensor signals for a plurality of the sequences of stimuli, and analyzes the timing values to determine if the subject has an anticipatory timing impairment. The system may also be configured to provide feedback signals to the user, in which case the system also functions as cognition timing and motor training system. | 1. A method of testing a subject's cognition and motor timing, comprising: presenting the subject with multiple sequences of stimuli;receiving sensor signals associated with responses by the subject to the stimuli;recording response times in accordance with the sensor signals, wherein the recorded response times are associated with the responses by the subject to the multiple sequences of stimuli, and wherein the response times have an associated distribution;analyzing the distribution of response times for the subject to determine variability in anticipatory timing of the subject;classifying the anticipatory timing of the subject, including the variability of the anticipatory timing of the subject, as normal or abnormal in accordance with a result of the analyzing, and when a resulting classification is abnormal, producing an output indicative of impaired brain function with respect to sensory-motor or anticipatory timing. 2. The method of claim 1, wherein the stimuli are visual stimuli. 3. The method of claim 2, wherein the sensor signals are signals derived from video signals monitoring eye movements of the subject. 4. The method of claim 3, wherein the video signals are generated by a camera operating at a picture update rate of at least 200 Hertz. 5. The method of claim 2, wherein the sensor signals are EEG signals. 6. The method of claim 2, wherein the sensor signals are signals associated with eye movements of the subject. 7. The method of claim 2, wherein the sensor signals are signals associated with a manual action by the subject. 8. The method of claim 1, wherein the stimuli are auditory stimuli. 9. The method of claim 8, wherein the sensor signals are EEG signals. 10. The method of claim 8, wherein the sensor signals are signals associated with a manual action by the subject. 11. The method of claim 1, wherein the analyzing further includes comparing the response times with predetermined criteria associated with subjects having normal anticipatory timing. 12. The method of claim 1, wherein said response times include the subject's anticipatory timing values for predictable stimuli and the subject's reactive timing values for unpredictable stimuli. 13. The method of claim 12, wherein said analyzing further comprises calculating an absolute anticipatory timing value by subtracting the subject's reactive timing values from the subject's anticipatory timing values. 14. The method of claim 1, wherein the analyzing includes comparing the distribution of response times for the subject with normative data. | - | A61B013/00 A61B005/00 A61B005/04 A61B003/16 A61B003/08 A61B003/10
US08886298 | B2 | 2014-11-11 | Recall device | 2004-03-01 | A small wearable recall device is provided to capture images triggered by a combination of a detection of a capture condition (e.g., changes in motion, temperature or light level) followed by a relatively stable period, as detected by an accelerometer. By triggering on the combination of a detected capture condition followed by a detected stability condition, a clearer image of the environment of an interesting event is expected to be captured. The small size of the recall device makes it possible to integrate it into common portable consumer products, such as MP3 players, purses, clothing, hats, backpacks, necklaces, collars, and other human-wearable products. | 1. A portable recall device configured to be carried by a wearer comprising: a camera;at least one accelerometer connected to the camera that detects an acceleration of the camera;one or more environmental sensors adapted to monitor ambient light level, in an environment external to the wearer; anda controller operably connected to the camera, to the at least one accelerometer, and to the one or more environmental sensors, the controller being configured to: determine that a change in the monitored ambient light level is above a first threshold; andin response to the determination, trigger image capture by automatically sending a signal to capture an image using the camera, if the acceleration of the camera is below a second threshold;wherein the controller is configured to trigger image capture using the camera in response to detecting a change in average light level within a given time period. 2. The portable recall device of claim 1 further comprising: an audio recording circuit adapted to record ambient sounds,wherein the controller is operably connected to the audio recording circuit and is adapted to determine whether to record ambient sounds based at least in part on the monitored ambient light level. 3. The portable recall device of claim 1 wherein the plurality of environmental sensors is also configured to monitor for a change in ambient sound. 4. The portable recall device of claim 1 wherein the one or more environmental sensors include a temperature sensor, a light sensor, and a passive infrared radiation detector. 5. The portable recall device of claim 1 wherein the at least one accelerometer comprises: a plurality of accelerometers, each accelerometer oriented to detect acceleration along a different axis,wherein the controller is adapted to determine whether the acceleration of the camera is below the second threshold based at least in part on a signal from each accelerometer. 6. The portable recall device of claim 1 further comprising: a gyroscope,wherein the controller is operably connected to the gyroscope and is further adapted to instruct the camera to capture the image when a signal from the gyroscope indicates that yawing movement of the camera is below a threshold yawing value. 7. The portable recall device of claim 1 wherein the controller is further adapted to control the camera to capture the image at least a predefined delay period after the determination. 8. The portable recall device of claim 1 further comprising: a passive infrared detector that monitors the ambient infrared radiation, andwherein the controller is operably connected to the passive infrared detector. 9. The portable recall device of claim 1, wherein the one or more environmental sensors includes a chemical sensor. 10. The portable recall device of claim 1, further comprising: at least one interface to play back at least one image captured by the camera to aid the wearer in remembering at least one activity in which the wearer engaged. 11. Th... | Microsoft Corporation | A61B005/04 H04L029/06 G06F011/20 H04M007/00 H04L012/28 G06Q020/40 H04W024/00 H04L029/12 A61B005/11 H04L029/08 H04N007/01 H04L012/64 H04L005/00 H04L012/851 H04L012/863 H04W052/14 G06Q050/18 H04W052/24 H04J013/12 G06Q020/42 H04W074/02 H04B001/04 H04N001/00 H04W076/02 H04W028/14 H04L012/801 H04M003/22 H04L012/54 H04L012/815 H04B007/06 H04N021/647 G06F021/62 H04L027/26 G08B015/00 H04N007/14 G06Q020/38 H04L001/08 H04N021/61 H04L012/44 G08B013/196 G06Q020/12 G07F017/16 H04L012/841 H01M016/00 H04L012/24 H04N007/08 H04W052/46 G06Q030/02 H04L012/12 H04L009/32 H04B007/08 H04M001/253 G01S019/34 G06Q030/06 H04M003/42 H04B001/40 G06Q020/10 H04L001/06 H04W052/48 H04L001/00 H04W084/12 H04L012/40 G06F011/16 H04L001/18 H04W052/22 H04B007/155 H04W008/04 H04M001/02 H04W088/16 H04W028/04 H04N001/32 H04W072/08 H04W048/16 H04W008/00 H04W080/10
US20050187442 | A1 | 2005-08-25 | Blood sugar level measuring apparatus | 2004-03-30 | Blood sugar levels are measured non-invasively based on temperature measurement. Non-invasively measured blood sugar level values obtained by a temperature measurement scheme are corrected by blood oxygen saturation and blood flow volume, thereby stabilizing the measurement data. | 1. A blood sugar level measuring apparatus comprising: a heat amount measurement portion for measuring a plurality of temperatures derived from a body surface and obtaining information used for calculating the amount of heat transferred by convection and the amount of heat transferred by radiation, both related to the dissipation of heat from said body surface; an oxygen level measuring portion for obtaining information about blood oxygen level; a storage portion for storing a relationship between parameters corresponding to said plurality of temperatures and blood oxygen level and blood sugar levels; a calculating portion which converts a plurality of measurement values fed from said heat amount measuring portion and said oxygen level measurement portion into said parameters, and computes a blood sugar level by applying said parameters to said relationship stored in said storage portion; a display portion for displaying the blood sugar level calculated by said calculating portion; a plurality of operation buttons including a measurement start button for instructing the start of a measurement, and control buttons for performing controls other than the instruction for starting a measurement; and a button signal processing filter mechanism for processing an input signal from said operation buttons, wherein: said oxygen level measurement portion includes a blood flow volume measurement portion for obtaining information about blood flow volume, and an optical measurement portion for obtaining blood hemoglobin concentration and hemoglobin oxygen saturation, wherein said blood flow volume measurement portion includes: a body-surface contact portion; an adjacent temperature detector disposed adjacent to said body-surface contact portion; an indirect temperature detector for detecting the concentration at a position spaced apart from said body-surface contact portion; and a heat conducting member connecting said body-surface contact portion and said indirect temperature detector. 2. The blood sugar level measuring apparatus according to claim 1, wherein said button signal processing filter mechanism is adapted to invalidate an input signal from the operation buttons other than said measurement start button when the apparatus is in a measurement standby state. 3. The blood sugar level measuring apparatus according to claim 1, wherein said button signal processing filter mechanism is adapted to invalidate an input signal from said plurality of operation buttons during measurement. 4. The blood sugar level measuring apparatus according to claim 1, wherein said measurement start button also serves as a power switch of the apparatus. 5. A blood sugar level measuring apparatus comprising: an ambient temperature measuring device for measuring ambient temperature; a body-surface contact portion to which a body surface is brought into contact; a radiant heat detector for measuring radiant heat from said body surface; a heat conducting member disposed in... | - | A61B005/00
US20050192492 | A1 | 2005-09-01 | Blood sugar level measuring apparatus | 2004-03-31 | Blood sugar levels are measured non-invasively based on temperature measurement. Non-invasively measured blood sugar level values obtained by a temperature measurement scheme are corrected by blood oxygen saturation and blood flow volume, thereby stabilizing the measurement data. | 1. A blood sugar level calculation method comprising the steps of: measuring a first temperature which is the temperature of a plate that is in contact with a body surface; measuring a second temperature which is the temperature of the heat that is transmitted from said plate to a first member disposed adjacent to said plate; measuring a third temperature which is the temperature of the heat radiating from said body surface; detecting light with which said plate has been irradiated; selecting a first calculation equation from a group of calculation equations on the basis of said first temperature, said second temperature, said third temperature, and the result of detection of said light, said group of calculation equations being obtained by classifying a plurality of data sets concerning said first temperature, said second temperature, said third temperature, and the result of detection of said light by a statistical process; and calculating a blood sugar level by using said first temperature, said second temperature, said third temperature, said result of detection of light, and said first calculation equation. 2. The blood sugar level calculation method according to claim 1, wherein said first calculation equation is selected based on a calculation equation that relates said first temperature, said second temperature, said third temperature, and said result of detection of light to a blood sugar level. 3. A blood sugar level calculation method comprising the steps of: measuring a first temperature which is the temperature of a plate that is in contact with a body surface; measuring a second temperature which is the temperature of the heat that is transmitted from said plate to a columnar member disposed adjacent to said plate; measuring a third temperature which is the temperature of the heat radiating from said body surface; detecting light with which said plate has been irradiated; selecting a first calculation equation from a group of calculation equations on the basis of said first temperature, said second temperature, said third temperature, and the result of detection of said light, said group of calculation equations being obtained by classifying a plurality of data sets concerning said first temperature, said second temperature, said third temperature, and the result of detection of said light by a statistical process; and calculating a blood sugar level by using said first temperature, said second temperature, said third temperature, said result of detection of light, and said first calculation equation. 4. The blood sugar level calculation method according to claim 3, wherein said first calculation equation is selected based on a calculation equation that relates said first temperature, said second temperature, said third temperature, and said result of detection of light to a blood sugar level. 5. A blood sugar level measuring system comprising: a heat amount measuring portion for measuring a plurality of temperatures deri... | - | A61B005/00
US20050177063 | A1 | 2005-08-11 | Hoof Temperature sensor | 2004-02-09 | A hoof temperature sensor comprises temperature sensitive strips or modules affixed to a hoof that provide a visual indication of the hoof temperature. The temperature sensitive modules may be configured for indicating temperature according to the color of the module or a portion of it, by numeric values printed on the strip, or combinations of color and numeric values. The visual indication of temperature may be either reversible, irreversible, or a combination of both. | 1. Apparatus for indicating the temperature of a hoof, comprising: a temperature sensitive module capable of providing a visual indication of the temperature of a hoof to which said module is affixed. 2. The apparatus according to claim 1 wherein said visual indication of hoof temperature is indicated by a color. 3. The apparatus according to claim 1 wherein said visual indication of hoof temperature correlates to a numeric value. 4. The apparatus according to claim 3 wherein said numeric value is correlated to a color. 5. The apparatus according to claim 1 further comprising plural individual temperature sensing modules, each of said modules capable of providing a visual indication of the temperature of a hoof. 6. The apparatus according to claim 5 including at least 3 individual temperature sensing modules. 7. The apparatus according to claim 2 wherein said module is configured for changing color when a predetermined temperature value has been exceeded. 8. The apparatus according to claim 7 wherein said color change is reversible. 9. The apparatus according to claim 7 wherein said color change is irreversible. 10. The apparatus according to claim 1 including means for adhering said module to a hoof. 11. Apparatus for indicating the temperature of a hoof, comprising: temperature sensitive module means for providing a visual indication of the temperature of a hoof to which said temperature sensitive module means is affixed. 12. The apparatus according to claim 11 wherein said temperature sensitive module means further comprises a temperature sensitive strip configured for changing color in response to a change in temperature in said hoof. 13. The apparatus according to claim 12 wherein said temperature sensitive module means further comprises means for determining a numeric value for the temperature of said hoof. 14. The apparatus according to claim 11 including plural temperature sensitive module means, each for providing a visual indication of the temperature of a hoof to which said temperature sensitive module means is affixed. 15. The apparatus according to claim 11 wherein said temperature sensitive module means is configured for changing color when a predetermined temperature value has been exceeded. 16. A method for monitoring the temperature of an animal's hoof, comprising the steps of adhering a temperature sensitive module to a hoof, wherein said module is configured for providing a visual indication of the temperature of said hoof. 17. The method according to claim 16 including the steps of abrading the surface if said hoof, cleaning said abraded hoof, allowing said cleaned hoof to dry, and adhering said module to said hoof. 18. The method according to claim 17 wherein said adhering step includes the step of exposing an adhesive backing on said module and applying said module to said hoof. 19. The method according to claim 18 including applying a glue to said module. 20. The method according to c... | - | A61B005/00 G01K011/00
US20050197558 | A1 | 2005-09-08 | System and method for performing a virtual endoscopy in a branching structure | 2004-09-27 | A system and method for performing a virtual endoscopy in a branching structure is provided. The method comprises the steps of: determining an initial viewpoint and viewing direction of a virtual endoscope in a branching structure; casting a plurality of rays from the initial viewpoint along the viewing direction; and determining an occurrence of a branch in the branching structure, wherein the occurrence is associated with a cluster that corresponds to the branch. | 1. A method for performing a virtual endoscopy in a branching structure, comprising: determining an initial viewpoint and viewing direction of a virtual endoscope in a branching structure; casting a plurality of rays from the initial viewpoint along the viewing direction; and determining an occurrence of a branch in the branching structure, wherein the occurrence is associated with a cluster that corresponds to the branch. 2. The method of claim 1, further comprising: acquiring three-dimensional (3D) data of the branching structure. 3. The method of claim 2, wherein the 3D data is acquired by one of a computed tomographic (CT), helical CT, x-ray, positron emission tomographic, fluoroscopic, ultrasound, and magnetic resonance (MR) imaging technique. 4. The method of claim 1, further comprising: rendering 3D data of the branching structure. 5. The method of claim 4, wherein the rendering is performed using one of a raycasting, splatting, shear-warping, texture mapping, surface rendering, and volume rendering technique. 6. The method of claim 1, wherein the branching structure is one of a bronchial tree, blood vessel, airway, sinus, and heart. 7. The method of claim 1, wherein the initial viewpoint and viewing direction are selected by a user. 8. The method of claim 1, wherein the cluster is formed by performing a thresholding of a length of the plurality of rays followed by a computation of connected components. 9. The method of claim 1, wherein the cluster is formed by one of a k-means clustering, and mean-shift based clustering of the plurality of rays. 10. The method of claim 1, wherein the cluster is formed by constructing a minimum spanning tree (MST) of endpoints of the plurality of rays and thresholding of an edge length of edges in the MST to separate the endpoints of the plurality of rays. 11. The method of claim 1, wherein the cluster is formed by projecting endpoints of the plurality of rays onto a viewing plane of the virtual endoscope in parallel to form a two-dimensional (2D) image of the endpoints and performing one of a thresholding of a length of the plurality of rays followed by a computation of connected components, k-means clustering, and mean-shift based clustering. 12. The method of claim 1, further comprising: determining a direction to navigate the virtual endoscope by selecting the branch. 13. The method of claim 12, wherein the selected branch is determined by extracting a longest ray from the cluster. 14. The method of claim 12, further comprising: navigating the virtual endoscope from the viewpoint to the selected branch. 15. The method of claim 14, wherein the navigation is one of a “top-down” and “bottom-up” type navigation. 16. The method of claim 1, further comprising: storing the occurrence of the branch. 17. A method for performing a virtual endoscopy in a branching structure, comprising: determining an initial viewpoint and viewing direction of a virtual endoscope in a branch... | - | A61B005/05
US20050163328 | A1 | 2005-07-28 | Fitting of parameters in an electronic device | 2003-03-19 | The invention relates to a method for fitting an electronic device too the needs of a user, where a fitting device is provided, which includes a display and means for pointing a specific area in the display, where in the display a block including a set of trimmers for manipulating one or more parameters in the electronic device is available and where in the display a number of fields are indicated for manipulation of parameters in the electronic device, where the trimmer block upon pointing on a specific field is linked to this field for manipulating the parameter related to this field. | 1. A method for fitting an electronic device to the needs of a user, wherein a fitting device is provided for performing the method, wherein the fitting device includes a display and means for pointing a specific area in the display, wherein in the display a block including a set of trimmers for manipulating one or more parameters in the electronic device is displayed and wherein further in the display a number of fields are indicated each relating to a specific parameter in the electronic device, wherein the trimmer block is linked to at least one field for manipulating the parameter related to this field and wherein the trimmer block allocation to one or more fields may be altered using the pointing means. 2. A method according to claim 1, wherein the trimmer block in the display is moved to a specific field by dragging this using the pointing means. 3. A method according to claim 1, wherein the trimmer block in the display is moved to a specific field by pointing at this using the pointing means, whereby the trimmer block will appear in this field. 4. A method according to claim 1, wherein the trimmer block in the display upon pointing between two or more fields is displayed over an area of these fields and is linked to the parameters of these fields. 5. A program for use in a fitting device which includes a display and means for manipulating/controlling a specific area in the display, the program being stored on a computer readable media, the program comprising program code for generating a display having two or more fields indicating a specific parameter to be adjusted, program code for generating a set of trimmers capable of increasing and/or decreasing a parameter to be adjusted, program code for enabling selection of a specific field, and program code for linking the set of trimmer to a parameter in a selected field. 6. A program according to claim 4, wherein program code is included for displaying the set of trimmer at the location of the field selected. 7. A program according to claim 5, comprising program code for moving the trimmer block in the display to a specific field by pointing at this using the pointing means, whereby the trimmer block will appear in this field. 8. A program according to claim 5, comprising program code which upon pointing between two or more fields will effect display of the trimmer block over an area of these fields and program code that links the trimmer block to the parameters of these fields. 9. A program according to claim 5, wherein the program is stored on a storage medium. | - | H04R029/00 A61B005/00
US20050148283 | A1 | 2005-07-07 | Interactive display | 2004-12-30 | The invention provides a novelty item for displaying functioning of a heart, comprising a body organ, a pulsating light emitter aimed to approximately correspond to the pulsation of the human heart, and an electric/electronic circuit to vary at least the rate of pulsating light in accordance with signals received by the circuit. | 1. A novelty item for displaying functioning of a heart, comprising a body organ, a pulsating light emitter aimed to approximately correspond to the pulsation of the human heart, and an electric/electronic circuit to vary at least the rate of pulsating light in accordance with signals received by said circuit. 2. The item according to claim 1, wherein said body organ is supported on a stand. 3. The item according to claim 1, wherein said body organ is a heart-shaped body configured to form an anatomically realistic shape. 4. The item according to claim 1, wherein said body organ is a heart-shaped body of stylized form. 5. The item according to claim 1, wherein said body organ is made of translucent material. 6. The item according to claim 5, wherein said pulsating light emitter is disposed inside said body organ. 7. The item according to claim 1, further comprising a transparent display case. 8. The item according to claim 1, further comprising a power supply. 9. The item according to claim 8, wherein said power supply is a rechargeable battery. 10. The item according to claim 8, wherein said power supply is a panel of solar cells. 11. The item according to claim 1, further comprising at least one proximity sensor, the output of which is fed into said electric/electronic circuit to modify the intensity and/or color, and or pulsating rate of the light, when an approaching person is detected by said sensor. 12. The item according to claim 1, further comprising an ambient light measurement photocell, the output of which is fed into said electric/electronic circuit to increase the intensity of said emitted light under conditions of high ambient light and to reduce said intensity under conditions of low ambient light. 13. The item according to claim 1, further comprising an input device allowing a user to input signals relating to a mood of the user, said input being operatively connected to the electric/electronic circuit for adjusting the intensity and/or color, and/or pulsating rate of the emitted light. 14. The item according to claim 1, further comprising a further sensor for detecting and electronically recording the pulse beat of a living body limb placed into contact with said further sensor, the electronic representation of the pulse beat being transferred to said electric/electronic circuit, and said circuitry being arranged to adjust the pulsating rate of the emitted light in accordance with the electronic representation of said pulse beat. 15. The item according to claim 1, wherein said light emitter is normally in an OFF state, said item further comprising a microphone connected to sound recognition software connected to said electric/electronic circuit storing sounds in its memory, wherein said light emitter is switched to an ON state by said circuitry when representation of sounds electronically stored in said memory, substantially match representation of sounds electronically received from said microphone. ... | - | G09B023/28 A61B005/00 F21S013/02 A63H033/26 F21V001/00 A61B005/02 F21S013/12 F21S002/00
US06944487 | B2 | 2005-09-13 | Determination of pH including hemoglobin correction | 2004-02-25 | Methods and apparatuses of determining the pH of a sample. A method can comprise determining an infrared spectrum of the sample, and determining the hemoglobin concentration of the sample. The hemoglobin concentration and the infrared spectrum can then be used to determine the pH of the sample. In some embodiments, the hemoglobin concentration can be used to select an model relating infrared spectra to pH that is applicable at the determined hemoglobin concentration. In other embodiments, a model relating hemoglobin concentration and infrared spectra to pH can be used. An apparatus according to the present invention can comprise an illumination system, adapted to supply radiation to a sample; a collection system, adapted to collect radiation expressed from the sample responsive to the incident radiation; and an analysis system, adapted to relate information about the incident radiation, the expressed radiation, and the hemoglobin concentration of the sample to pH. | 1. A method of determining the pH of a sample, comprising: a) Determining an infrared spectrum of the sample; b) Determining the concentration of hemoglobin of the sample; c) Selecting a model relating an infrared spectrum to pH that is applicable for samples having the determined hemoglobin concentration; d) Determining the pH of the sample from the infrared spectrum and the selected model. 2. A method as in claim 1, wherein the model comprises regression coefficients relating an infrared spectrum to sample pH. 3. A method as in claim 1, wherein the model comprises a model determined from calibration data collected from samples with hemoglobin levels spanning a range of sample hemoglobin levels. 4. A method as in claim 1, wherein the model comprises a model determined from hemoglobin-specific regression coefficients applied to calibration data collected from samples with hemoglobin levels that do not span the sample hemoglobin range. 5. A method as in claim 1, wherein determining an infrared spectrum comprises measuring the sample absorbance of infrared radiation in at least one of transmission, diffuse reflectance, transflectance, and ATR. 6. A method as in claim 1, wherein determining an infrared spectrum comprises measuring the sample absorbance of infrared radiation at a spectral resolution of 64 cm−1 or finer. 7. A method as in claim 1, wherein determining the concentration of hemoglobin comprises at least one of: a) Direct measurement of a blood sample using an external instrument or method and; b) Spectroscopic measurement of a blood sample. 8. A method as in claim 1, wherein determining the concentration of hemoglobin comprises at least one of: a) Measuring the sample hemoglobin concentration under physiological conditions that are not undergoing rapid change and; b) Accounting for errors introduced by potentially interfering intravascular substances. 9. A method as in claim 1, wherein the sample comprises at least one of: a) A blood sample drawn from the patient; b) A blood sample measured intravascularly (indwelling measurement); c) Perfused tissue; d) Perfused skin; e) An ex vivo blood sample in a transmission vessel; f) An ex vivo blood sample in a transflectance vessel; g) A blood sample in an on-line flow circuit; h) In situ measurement of a perfused tissue; and i) In situ measurement of a perfused organ or muscle. 10. A method of determining the pH of a sample, comprising: a) Determining an infrared spectrum of the sample; b) Determining the concentration of hemoglobin of the sample; c) Selecting a model relating an infrared spectrum to pH that is applicable for samples having the determined hemoglobin concentration; d) Determining the pH of the sample from the infrared spectrum and the selected model; wherein determining an infrared spectrum comprises measuring the sample absorbance of infrared radiation in the spectral frequency range from 4000-11000 cm−1. 11. A method as in claim 10, wherein determining an infrar... | InLight Solutions, Inc. | A61B005/00
US06942614 | B1 | 2005-09-13 | Method and system for use in treating a patient with an anticoagulant to optimize therapy and prevent an adverse drug response | 2000-08-24 | A method and system for use in treating a patient receiving an anticoagulant or a substance containing warfarin to optimize therapy and prevent an adverse drug response. This system employs surrogate markers or indicators including blood levels of the anticoagulant to determine the next required dose for a patient. Since the surrogate markers are employed as a percent change in status, virtually any indicator can be used. Surrogate markers could include any measure of the effectiveness of the anticoagulant's action. Given the effectiveness of the anticoagulant's action relative to the surrogate markers, a change in anticoagulant dose is calculated by the system. Conversely, by employing this system, one could determine the expected result of the anticoagulant dose change on the surrogate markers. | 1. A method for calculating a revised dose of an anticoagulant for a patient using said anticoagulant, comprising the steps of: accepting as a first input the patient's current anticoagulant dose; accepting as a second input a maximum dose of the anticoagulant; accepting as a third input a percent response of the patient based on one or more surrogate markers for said patient; and determining a revised dose, wherein said revised dose is a function of said current dose minus a ratio of the percent response of the patient and a ratio of said current dose to said maximum dose plus the percent of individual patient response multiplied by a response factor. 2. The method of claim 1, wherein: said determining step includes determining said revised dose based on the equation RAD=CAD−{[&lt;(PAR−100)/PAR>/&lt;1+(CAD/HIGH)>]×CAD}+LV where: LV={(RESPONSE×CAD)×[(100−RES)×0.01]}/1.3^(CAD/HIGH) and wherein: RAD=Revised Anticoagulant Dose CAD=Current Anticoagulant Dose PAR=Percent response of patient to surrogate marker RES=Percent response of patient to last dosing based on surrogate marker HIGH=The input parameter that is the high dose range for said anticoagulant RESPONSE=Percent of total dose available for individualizing patient dose 1.3^(CAD/HIGH)=1.3 raised to an exponent of (CAD/HIGH). 3. The method of claim 1, wherein: said anticoagulant is selected from a group comprising warfarin, Coumadin®, heparin, warfarin sodium salt, coumarin derivatives, indandione derivatives, dicumarol, anisindione, phenindione, ethyl bicoumacetate, bishydroxycoumarin, abcimixab, Reopro®, actilyse, alteplase, Activase®, anagrelide, Agrylin®, anistreplase, Eminase®, antithrombin III, Thrombate III®, ardeparin, Normiflo®, argatroban, clopidrogel, Plavix®, dalteparin, Fragmin®, danaparoid, Orgaran®, dipyridamole, Persantine®, dipyridamole/aspirin, Aggrenox®, duteplase, enoxaparin, Lovenox®, eptifibatide, Integrilin®, lepirudin, Refludan®, nadroparin, Fraxiparine®, oprelvekin, Neumega®, pentosan polysulfate sodium, Elmiron®, reteplase, Retavase®, reviparin, Clivarine®, saruplase, streptokinase, Kabikinase®, Streptase®, tinzaparin, Innohep®, tirofiban, Aggrastat®, unfractionated heparin, low molecular weight heparin, all antithrombotic agents, all vitamin K antagonists, and all substances derived from and/or related to the foregoing substances. 4. A method for calculating a revised dose of a anticoagulant for a patient using said anticoagulant comprising the steps of: accepting as a first input the patient's current anticoagulant dose; accepting as a second input a maximum dose of the anticoagulant; accepting as a third input one or more numerical markers indicating a response of the patient; and calculating said revised dose, wherein said revised dose is a function of said current dose minus the ratio of the change in numerical markers and the ratio of said current dose to said maximum dose plus the percent of individual patient response multiplied by a response factor. 5... | Dimensional Dosing Systems, Inc. | A61B005/00 A61B019/00 G06F017/00
US06929611 | B2 | 2005-08-16 | Device for measuring the body temperature | 2002-06-13 | A device method and system are provided for measuring the body temperature in the area of the head. Reliable measured values are furnished even during movement and physical exercise. The device includes a head strap (1), whose strap elements (2, 3) are in contact at least partially as strap sections (7, 10) with the scalp of a user (4) of the headband and in which at least one of the strap sections (7) is designed for receiving a first temperature sensor (12) measuring the skin temperature. | 1. A device for measuring a body temperature of a subject, the device comprising: a head positioning element with a section positioned adjacent to the scalp of a subject or adjacent to the fontanelle of the subject; and a double temperature sensor with a first temperature sensor and a second temperature sensor arranged as an assembly unit opposite each other, wherein said double temperature sensor is positioned by said head positioning element such that said first temperature sensor measures a temperature th1 near the skin on the forehead of the said subject substantially in the middle between the eyes or on the head in the area of the fontanelle and said second temperature sensor measures a temperature th2 close in space to the head or the forehead; and a body temperature evaluating unit determining the body temperature of the subject from the calculation formula tc=th1+(th1−th2) * Ks/Kg in which Ks=coefficient of thermal conduction for the sensor and Kg=coefficient of thermal conduction for the tissue. 2. A device in accordance with claim 1, wherein said head positioning element includes a strap holding said first temperature sensor fastened in an area of the forehead of the subject or in the area of the top side of the head of the subject, said strap accommodating said double temperature sensor and said double temperature sensor including an element that is at least partially self-sticking. 3. A device in accordance with claim 2, wherein said bead positioning element strap as a head strap. 4. A device in accordance with claim 3, wherein said head strap has strap elements at least partially in contact as strap sections with the scalp of the subject. 5. A device in accordance with claim 1, wherein said head positioning element includes strap sections as elements of an inner part of a protective helmet with a hard outer shell. 6. A device in accordance with claim 2, wherein said head positioning element includes strap sections as elements of a protective helmet wherein said strap sections are elements of an inner part of a protective helmet with a fix outer shell. 7. A device in accordance with claim 6, wherein said inner art is a helmet inner shell. 8. A device in accordance with claim 4, wherein said strap elements are elements of an inner part of a protective helmet with a fixed outer shell wherein said second temperature sensor is fastened in an area between the inner part an inner wall of the outer shell. 9. A device in accordance with claim 4, wherein said first temperature sensor and said second temperature sensor are arranged thermally insulated from one another. 10. A device in accordance with claim 4, further comprising a receiving station, wherein said first temperature sensor and said second temperature sensor are connected to said evaluating unit for transmitting measured temperature values to said receiving station. 11. A device in accordance with claim 10, further comprising a wireless transmission section provided betw... | Dräger Medical AG & Co. KGaA | A61B005/00
US06948365 | B2 | 2005-09-27 | Dynamometer and related assessment method | 2002-09-06 | Dynamometer (1) and related method for assessing the force (F) exerted at hand level, said dynamometer comprising a fixed frame (2), a pair of levers (3, 4) apt to be taken hold of by a user, at least one lever being movable, a contrast element having a known resistance parameter, connected to the movable lever in order to contrast the displacement thereof, and displacement measuring means (10), associated to the movable lever in order to measure the displacement (θ) thereof. | 1. A method for measuring a force (F) exerted at hand level, comprising the steps of: having a user grasp, with one hand, a pair of levers (3, 4) located on a frame (2), at least one (4) thereof being movable; having the user exert force (F) against a resisting action of a contrast element (8) connected to the at least one movable lever and having a known resistance parameter (k); measuring a displacement (θ) given by the user to the at least one movable lever; and processing the measuring carried out in such a way to compute the force (F) exerted according to the measured displacement and to the resistance parameter of the contrast element; wherein said step of measuring the displacement given by the user to the at least one movable lever (4) provides the measuring of an angular displacement (θ) of said lever. 2. The method according to claim 1, comprising the further step of computing the work (F′) performed by the user upon exerting the force (F) to be measured. 3. The method according to claim 1, wherein said step of having a user grasp a pair of levers (3, 4) provides that the thumb and the forefinger of a user's hand each grasp a respective lever of the pair of levers, thereby enabling the assessment of the force of the flexors of such fingers. 4. The method according to claim 1, wherein said step of having a user grasp a pair of levers (3, 4) provides that the thumb grasp the fixed lever (3) and that the forefinger and the middle finger grasp the movable lever (4). 5. The method according to claim 1, wherein said resisting action is an elastic return force. 6. A dynamometer (1) for assessing the force (F) exerted at hand level, comprising: a fixed frame (2); a pair of levers (3, 4) apt to be grasped by a user, at least one (4) of which is movable with respect to said frame; a contrast element (8) having a known resistance parameter (k), connected to said at least one movable lever to contrast a displacement (θ) thereof; displacement measuring means (10), associated to said at least one movable lever to measure the displacement (θ) thereof following operation by the user; and means (11) for processing the measuring carried out; wherein the displacement measuring means (10) comprises means for measuring an angular displacement of the at least one movable lever at a rotatable connection between the at least one movable lever and the frame. 7. The dynamometer (1) according to claim 6, wherein at least one lever (3, 4) of said pair has an anatomical handgrip (7). 8. The dynamometer (1) according to claim 7, wherein said anatomical handgrip comprises three bays (7), each apt to receive a finger. 9. The dynamometer (1) according to claim 7, wherein a first lever (4) of said pair has a bay (7) specifically shaped to receive a forefinger and a second lever (3) of said pair has a bay (7) specifically shaped to receive a thumb. 10. The dynamometer (1) according to claim 9, wherein said first lever (4) is movable with respect to said frame ... | K.S. Italia s.a.s. di Ambrosone Mario & Co. | A61B005/22
US06939038 | B2 | 2005-09-06 | Electronic ear thermometer with multiple measurement and memory function | 2004-01-20 | A multiple measurement memory-type electronic thermometer includes an ear temperature measuring unit, a microprocessor, a keypad unit, a display unit, and a memory unit. The ear temperature measuring unit, the display unit, and the memory unit are controlled by the microprocessor. When the activation key of the keypad unit is pressed by the user, being controlled by the microprocessor, the ear temperature unit is activated to perform measurement. The measuring result of the ear temperature unit is sent back to the microprocessor, displayed by the display unit, and saved in the memory unit. The memory unit is partitioned into a plurality of independent memory sectors. Each sector includes a queue data structure, such that the ear temperature measured from each person and the measuring time can be stored in the corresponding memory sector. Therefore, measurement of multiple people can be performed, memorized and retrieved. | 1. A multiple measurement and memory electronic ear thermometer, comprising: a keypad unit including an activation key and a selection key, wherein when the activation key is pressed, the keypad unit is operative to generate a first input signal and when the selection key is pressed, the keypad is operative to generate either a second input signal for selecting the number of users or a third input signal for selecting one of the users; a microprocessor in electric communication with the keypad unit, the microprocessor being operative to generate a first control signal in response to the first input signal, a third control signal in response to the second input signal and a fourth control signal in response to the third input signal; an ear temperature measuring unit, operative to measure ear temperature from a selected user in response to the first control signal generated by the microprocessor and convert the ear temperature into an electric signal sent to the microprocessor to generate a second control signal; a display unit, operative to display the ear temperature in response to the second control signal; and a memory unit, being partitioned into an individual memory sector for each one of the users, wherein the memory sector is operative to save the ear temperature measurement in response to the second control signal and the fourth control signal or later to retrieve the stored ear temperature measurement in response to the fourth control signal. 2. The thermometer of claim 1, wherein each of the memory sectors is in the form of a queue data structure. 3. The thermometer of claim 1, wherein the display unit includes a liquid crystal display. 4. The thermometer of claim 1, wherein the memory unit includes an electrically erasable and programmable read only memory (EEPROM) or a random access memory (RAM). 5. The thermometer of claim 1, wherein the ear temperature measuring unit is also operative to count time for ear temperature measurement. 6. The thermometer of claim 1, wherein the keypad unit further includes a key for inputting an identification code for each user. 7. The thermometer of claim 1, wherein the ear temperature measuring unit is operative to measure ear temperature among different users in response to the actuating of the activation key or the selection key, wherein the ear temperature measurements can be stored, retrieved and displayed to/from the corresponding memory section of each user. 8. A multiple measurement and memory electronic ear thermometer, comprising: a keypad unit including an activation key and a selection key, wherein when the activation key is pressed, the keypad unit is operative to generate a first input signal and when the selection key is pressed, the keypad is operative to generate either a second input signal for selecting the number of users or a third input signal for selecting one of the users; a microprocessor having a real time clock in electric communication with the keypad unit, the micro... | Innovatech Inc. | G01K001/02 A61B005/01
US07471973 | B2 | 2008-12-30 | Determining a surface geometry of an object | 2005-04-21 | Methods for determining a surface geometry of an object, including determining a first projection matrix based on a first imaging device, determining a second projection matrix based on a second imaging device, obtaining at least one first two-dimensional (2D) image of the object using the first imaging device, obtaining at least one second 2D image of the object using the second imaging device, determining a contour of the object in the first 2D image and the second 2D image, and, based on the at least two contours, the first projection matrix, and the second projection matrix, reconstructing 3D data associated with the surface of the object. In one embodiment, the object can be a heart. | 1. A method for determining a surface geometry of an object, the method comprising: determining a first projection matrix based on a first imaging device,determining a second projection matrix based on a second imaging device,obtaining at least one first two-dimensional (2D) image of the object using the first imaging device,obtaining at least one second 2D image of the object using the second imaging device,determining at least two contours, the at least two contours comprising a contour of the object in the first 2D image and a contour of the object in the second 2D image,based on the at least two contours, the first projection matrix, and the second projection matrix, reconstructing 3D data associated with the surface of the object;registering the surface of the object with a second object surface; andemploying a boundary element method to determine the geometry between the surface of the object and the second object surface. 2. A method according to claim 1, wherein obtaining at least one first two-dimensional (2D) image of the object using the first imaging device include using at least one of fluoroscopy and a digital camera. 3. A method according to claim 1, wherein obtaining at least one first two-dimensional (2D) image of the object using the first imaging device, and obtaining at least one second 2D image of the object using the second imaging device, include using multi-planar fluoroscopy. 4. A method according to claim 1, wherein determining a contour includes determining a contour based on at least one of a user provided designation and an automatic computation. 5. A method according to claim 1, wherein reconstructing 3D data includes computing a fundamental matrix based on the first projection matrix and the second projection matrix. 6. A method according to claim 1, wherein reconstructing 3D data includes forming a meshed surface based on the first projection matrix, the second projection matrix, and at least one matching contour point pair based on the at least two contours. 7. A method according to claim 1, wherein reconstructing 3D data includes creating splines based on 3D points reconstructed from the first projection matrix, the second projection matrix, and at least one matching contour point pair based on the at least two contours. 8. A method according to claim 7, further including convening the spline data to spherical coordinates. 9. A method according to claim 7, further including at least one of extrapolating and fitting the spline data. 10. A method according to claim 9, further including convening the data to Cartesian coordinates. 11. A method according to claim 7, further including fitting the spline data based on a bicubic spline least squares fit. 12. A method according to claim 1, wherein the surface of the object is a heart surface, and the second object surface is an electrode vest surface. 13. A method according to claim 12, wherein the second imaging device is the same device as the first imaging... | Case Western Reserve University | A61B005/044
US07519408 | B2 | 2009-04-14 | Integrated receiver for continuous analyte sensor | 2004-11-17 | A system is provided for monitoring glucose in a host, including a continuous glucose sensor that produces a data stream indicative of a host's glucose concentration and an integrated receiver that receives the data stream from the continuous glucose sensor and calibrates the data stream using a single point glucose monitor that is integral with the integrated receiver. The integrated receiver obtains a glucose value from the single point glucose monitor, calibrates the sensor data stream received from the continuous glucose sensor, and displays one or both of the single point glucose measurement values and the calibrated continuous glucose sensor values on the user interface. | 1. A system for monitoring glucose concentration in a biological sample of a host, the system comprising: a continuous glucose sensor that produces a data stream indicative of a host's glucose concentration, wherein the continuous glucose sensor comprises a sensing region and a sensing membrane located over the sensing region;an integrated receiver that receives the data stream from the continuous glucose sensor, wherein the integrated receiver comprises a housing, and wherein the housing comprises: a processor module comprising programming to process the data stream received from glucose sensor;a single point glucose monitor adapted to receive a biological sample from the host and measure the concentration of glucose in the sample, wherein electronics associated with the single point monitor are non-releasably located on the housing, wherein the single point glucose monitor further comprises a sensing region and a sensing membrane located over the sensing region; andwherein the processor module further comprises programming to calibrate the data stream using the glucose concentration measured by the single point glucose monitor. 2. The system of claim 1, wherein the continuous glucose sensor comprises an electrochemical cell that measures the glucose concentration. 3. The system of claim 2, wherein the single point glucose monitor comprises an electrochemical cell that measures a concentration of glucose in the sample. 4. The system of claim 1, wherein the integrated receiver further comprises a user interface for displaying glucose concentration data from the continuous glucose sensor and the single point glucose monitor. 5. The system of claim 1, wherein the sensing membrane of each of the continuous sensor and the single point monitor comprise an enzyme domain, and wherein the enzyme domain of the sensing membrane of the continuous sensor and the enzyme domain of the sensing membrane of the single point monitor are substantially similar. 6. The system of claim 1, wherein the continuous glucose sensor and the single point glucose monitor use similar measurement technologies, and wherein the similar measurement technologies used for both the continuous glucose sensor and the single point glucose monitor comprise the same technology selected from the group consisting of enzymatic, chemical, physical, electrochemical, spectrophotometric, polarimetric, calorimetric, and/or radiometric technologies. 7. The system of claim 1, wherein the sensing membrane of the single point glucose monitor comprises one or more domains and/or layers that are the same as one or more domains and/or layers of the sensing membrane of the continuous glucose sensor. 8. The system of claim 7, wherein an enzyme domain of the sensing membrane of the continuous glucose sensor and an enzyme domain of the sensing membrane of the single point glucose monitor comprise same materials. 9. The system of claim 7, wherein the sensing membrane of the single point glucose monito... | Dexcom, Inc. | A61B005/05
US07469166 | B2 | 2008-12-23 | System and method of predicting novel motion in a serial chain system | 2005-01-19 | A method of predicting kinematic data for a segment. The method comprises the steps of determining a modified acceleration using at least original kinematic data, estimating a joint load for a joint of the segment by using at least the modified acceleration, and predicting kinematic data for the segment based on one or more modified parameters. Therefore, various embodiments advantageously allow for prediction of novel motion. | 1. A computer based method of automatically predicting simulated kinematic data for a segment, comprising the steps of: determining a modified acceleration using at least original kinematic data, wherein said original kinematic data is based on original parameters;estimating a joint load for a joint of the segment using at least said modified acceleration, wherein said joint load is estimated using said original parameters; andpredicting the simulated kinematic data for the segment based on one or more modified parameters, wherein the simulated kinematic data is predicted using at least said joint load. 2. The method of claim 1, wherein the segment is three-dimensional. 3. The method of claim 1, wherein the segment is two-dimensional. 4. The method of claim 1, wherein said step of determining said modified acceleration includes: determining an error value representing a difference between previously simulated kinematic data simulated at a previous time and said original kinematic data; andapplying a feedback gain to said error value. 5. The method of claim 4, wherein said original kinematic data comprises at least positional kinematic data, said previously simulated kinematic data comprises at least previously simulated positional data, and said error value comprises a positional tracking error representing a difference between said previously simulated positional data and said positional kinematic data. 6. The method of claim 4, wherein said original kinematic data comprises at least velocity kinematic data, said previously simulated kinematic data comprises at least previously simulated velocity data, and said error value comprises a velocity tracking error representing a difference between said previously simulated velocity data and said velocity kinematic data. 7. The method of claim 1, wherein said step of estimating said joint load includes recursively estimating said joint load using one or more successive joint loads at one or more successive joints. 8. The method of claim 1, wherein said step of estimating said joint load uses an approach of closed form dynamics. 9. The method of claim 8, wherein the segment is part of an open kinematic chain. 10. The method of claim 8, wherein the segment is part of a closed kinematic chain. 11. The method of claim 10, wherein a reaction force for said closed kinematic chain is analytically estimated using at least said joint load and previously simulated kinematic data simulated at a previous time. 12. The method of claim 10, wherein said step of estimating said joint load uses a null-space projection technique. 13. The method of claim 1, wherein said step of predicting the simulated kinematic data for the segment further comprises: determining an induced acceleration for the segment; anddetermining the simulated kinematic data for the segment by integration of said induced acceleration. 14. A system for predicting simulated kinematic data for a segment, comprising: first determining means... | Honda Motor Co., Ltd. | G06F019/00
US07223239 | B2 | 2007-05-29 | Medical device that removably attaches to a bodily organ | 2005-01-10 | A medical device for use on a bodily organ includes a concave support element that is removably attachable to the surface of the bodily organ, thereby defining an enclosed space adjacent to the bodily organ. The enclosed space is fluidly connected to a fluid management system for circulating a fluid inside of the enclosed space. The medical device also has an energy transfer element mounted to the concave support element and electrically connected to a control unit. In some embodiments, the energy transfer element transmits intense ultrasound energy in a frequency range of 1–30 megahertz, and the fluid acoustically couples the energy transfer element to the bodily organ, and the fluid also cools the energy transfer element. | 1. A medical device for use on a bodily organ of a patient, the medical device comprising: a) a support element defining a cavity and having an open portion that is removably attachable to the surface of the bodily organ, thereby defining an enclosed space adjacent to the bodily organ;b) an energy transfer element mounted to the support element, the energy transfer element positioned and oriented for transmitting energy directly to the bodily organ;c) a vacuum source fluidly connected to the enclosed space; andd) a plurality of hooks mounted on the support element for removably attaching the support element to the bodily organ. 2. The medical device of claim 1, wherein the enclosed space is fluidly connected to a fluid management system for circulating a fluid inside of the enclosed space. 3. The medical device of claim 1, wherein the support element further comprises an enclosure member containing a fluid and the energy transfer element and the energy transfer element transmits intense ultrasound energy in a frequency range of 1–30 megahertz, and the fluid acoustically couples the energy transfer element to the bodily organ. 4. The medical device of claim 1, wherein the vacuum source creates an operating pressure within the enclosed space that is lower than the pressure external to the support element. 5. The medical device of claim 1 further comprising positioning means for adjusting the position of the energy transfer element with respect to the bodily organ. 6. The medical device of claim 1, wherein the support element is conformable to the shape of the bodily organ. | Ethicon Endo-Surgery, Inc. | A61B005/05 A61N007/00
US07783345 | B2 | 2010-08-24 | Impedance-based measuring method for hemodynamic parameters | 2005-04-07 | A method is provided for measuring the volume, the composition and the movement of electroconductive body fluids, based on the electrical impedance of the body or a body segment, especially for performing electromechanocardiography (ELMEC) or impedance cardiography (IKG) measurements for determining hemodynamic parameters. According to the method, an alternating measuring current of at least one frequency is introduced into the body, and the impedance and temporal variations thereof of essentially the same body segment through which the alternating measuring current flows are measured for at least two different measuring lengths (L, L2, L3, L4, L5), essentially in the longitudinal direction of the body. | 1. A non-invasive method for measuring the volume, the composition and the movement of electroconductive body fluids, based on the electrical impedance of the body or a body segment, especially for performing electromechanocardiography (ELMEC) or impedance cardiography (IKG) measurements for determining hemodynamic parameters, wherein an alternating measuring current of at least one frequency is introduced into the body by means of measuring electrodes attached to the body surface,wherein the impedance and temporal variations thereof of essentially the same body segment through which the alternating measuring current flows are measured for at least two different measuring lengths (L, L2, L3, L4, L5), essentially in the longitudinal direction of the body, andwherein the impedance is sensed at the thorax close to the inferior and superior thoracic apertures for at least two different measuring lengths (L, L2, L3, L4, L5) of essentially the same body segment. 2. A non-invasive method for measuring the volume, the composition and the movement of electroconductive body fluids, based on the electrical impedance of the body or a body segment, especially for performing electromechanocardiography (ELMEC) or impedance cardiography (IKG) measurements for determining hemodynamic parameters, wherein an alternating measuring current of at least one frequency is introduced into the body by means of measuring electrodes attached to the body surface,wherein the impedance and temporal variations thereof of essentially the same body segment through which the alternating measuring current flows are measured for at least two different measuring lengths (L, L2, L3, L4, L5), essentially in the longitudinal direction of the body, andwherein the electrical current is introduced at or close to the upper body end, such as at the neck, head, arms, and the lower body end, such as at a leg or legs, and that the impedance is measured at the thorax and/or trunk for at least two different measuring lengths (L, L2, L3, L4, L5). 3. A non-invasive method for measuring the volume, the composition and the movement of electroconductive body fluids, based on the electrical impedance of the body or a body segment, especially for performing electromechanocardiography (ELMEC) or impedance cardiography (IKG) measurements for determining hemodynamic parameters, wherein an alternating measuring current of at least one frequency is introduced into the body by means of measuring electrodes attached to the body surface,wherein the impedance and temporal variations thereof of essentially the same body segment through which the alternating measuring current flows are measured for at least two different measuring lengths (L, L2, L3, L4, L5), essentially in the longitudinal direction of the body, andwherein the impedance of at least one lower extremity is sensed for at least two different measuring lengths (L, L2, L3, L4, L5) of essentially the same body segment. 4. A non-invasive method for mea... | CNSystems Medizintechnik GmbH | A61B005/05
US07359744 | B2 | 2008-04-15 | Body surface bio-potential sensor having multiple electrodes and apparatus including the same | 2005-01-10 | In a body surface bio-potential sensor, and an apparatus for detecting biomedical signals having the same, the body surface bio-potential sensor includes a flexible membrane having a wire layer, a plurality of electrodes attached on a first surface of the membrane at predetermined intervals, each of the plurality of electrodes having a plurality of needles on a surface thereof, each of the plurality of needles having a predetermined height, and a cohesive layer covering the first surface of the membrane, the cohesive layer exposing regions of the flexible membrane corresponding to positions of the plurality of electrodes. | 1. A body surface bio-potential sensor, comprising: a flexible membrane including a first surface and a second surface opposite the first surface, the flexible membrane includes a wire layer;a plurality of electrodes attached on the first surface of the membrane at predetermined intervals, each of the plurality of electrodes having a plurality of needles on a surface thereof, each of the plurality of needles having a predetermined height;a cohesive layer covering the first surface of the membrane, the cohesive layer exposing regions of the flexible membrane corresponding to positions of the plurality of electrodes; anda plurality of magnets attached on the second surface of the membrane. 2. The sensor as claimed in claim 1, wherein the predetermined height of each of the plurality of needles is about 5 μm or less. 3. The sensor as claimed in claim 2, further comprising a terminal for outputting electrical signals to an external unit, the terminal being provided on the second surface of the membrane, and being electrically connected to the plurality of electrodes. 4. The sensor as claimed in claim 2, wherein the plurality of magnets connect the flexible membrane to an external unit so as to process signals from the plurality of electrodes. 5. The sensor as claimed in claim 1, further comprising a terminal for outputting electrical signals to an external unit, the terminal being provided on the second surface of the membrane, and being electrically connected to the plurality of electrodes. 6. The apparatus as claimed in claim 5, wherein the terminal on the membrane transmits electrical signals to a terminal on the external unit. 7. The apparatus as claimed in claim 6, wherein the external unit is a transmitter. 8. The sensor as claimed in claim 1, wherein the plurality of magnets connect the flexible membrane to an external unit so as to process signals from the plurality of electrodes. 9. The sensor as claimed in claim 1, further comprising a release base film on the cohesive layer. 10. The apparatus as claimed in claim 1, wherein each of the plurality of magnets is covered by a fixing element, the fixing element is on the first surface of the membrane. 11. An apparatus for detecting biomedical signals, comprising: a sensor; anda transmitter removably attached to the sensor to transmit electrical signals from the sensor as radio signals,wherein the sensor includes: a flexible membrane including a first surface and a second surface opposite the first surface, the flexible membrane includes a wire layer;a plurality of electrodes attached on the first surface of the membrane at predetermined intervals, each of the plurality of electrodes having a plurality of needles on a surface thereof, each of the plurality of needles having a predetermined height;a cohesive layer covering the first surface of the membrane, the cohesive layer exposing regions of the flexible membrane corresponding to positions of the plurality of electrodes; anda plurali... | Samsung Eectronics Co., Ltd. | A61B005/04
US07558617 | B2 | 2009-07-07 | Neuro-navigation system | 2005-02-18 | The invention relates to a Neuro-navigation system comprising a reflector referencing system including passive reflectors and a marker system with markers or landmarks wherein the reflectors as well as the markers as regards their shape, size and material selection as well as their arrangement or attachment on the parts of the body to be operatively treated and on the surgical instruments are configured so that mapping their locations is substantially facilitated or is able to take place more accurately positioned by a computer/camera unit having a graphic display terminal as well as the operative treatment with the aid of this unit. Optionally a surgical microscope, an ultrasonic diagnostic system as well as a calibration procedure may be integrated in the Neuro-navigation system in accordance with the invention. | 1. An image-guided surgical system comprising at least one instrument that is tracked by a navigation system, and a calibration device tracked by the navigation system, the calibration device including a conical bowl terminating at a central calibration point for locating a tip of the instrument at a known location in the navigation system. 2. The image-guided surgical system of claim 1, wherein the calibration device includes an adapter that can be mounted to another device, and the conical bowl is part of the adapter. 3. The image-guided surgical system of claim 2, wherein the adapter has fixed thereto a plurality of reference markers that are trackable by the navigation system. 4. The image-guided surgical system of claim 3, wherein the reference markers are reflectors that are secured to the adapter in a characteristic arrangement. 5. The image-guided surgical system of claim 4, wherein the adapter has a center portion and three arms radiating from the center portion, the reference markers are fixed to the ends of the arms, and the conical bowl is located at the center portion. 6. The image-guided surgical system of claim 5, wherein the arms have different lengths and/or angular spacings. 7. The image-guided surgical system of claim 3, wherein the adapter has a center portion and three arms radiating from the center portion, the reference markers are fixed to the ends of the arms, and the conical bowl is located at the center portion. 8. The image-guided surgical system of claim 5, wherein the arms have different lengths and/or angular spacings. 9. The image-guided surgical system of claim 8, wherein the navigation system includes at least two mapping cameras and a computer unit connected to the cameras having a graphic display terminal. 10. The image-guided surgical system of claim 1, wherein the navigation system includes at least two mapping cameras and a computer unit connected to the cameras having a graphic display terminal. 11. The image-guided surgical system of claim 1, wherein the calibration device has fixed thereto a plurality of reference markers that are trackable by the navigation system. 12. The image-guided surgical system of claim 4, wherein the calibration device has a center portion and three arms radiating from the center portion, the reference markers are fixed to the ends of the arms, and the conical bowl is located at the center portion. | BrainLAB AG | A61B005/05
US07231240 | B2 | 2007-06-12 | Psychological state assessment device, psychological state assessment method | 2005-01-11 | In order to offer a new and useful device in being able to objectively assess the psychological state when a subject performs an assignment, a psychological state assessment device is configured to irradiate a specified measurement site in the brain of a subject with near infrared light of a specified wavelength, to obtain time change data indicating time change data for the amount of blood and/or amount of blood components respectively while performing a task and while at rest, and to assess the psychological state of the subject while performing the assignment based on time change data during the rest period in comparison with time change data while performing the task. | 1. A psychological state assessment device which has a subject perform an assignment that comprises multiple tasks and that sets up a rest, a time during which a task is not given, between a specified task and the following task, and which assesses the psychological state when performing the assignment, comprising: a measurement unit that detects specified parameter signals having a correlation to the amount of blood and/or the amount of blood components in a specified measurement site in the brain of the aforementioned subject, and measures the intensity of the parameter signals;a calculator that calculates the amount of blood and/or amount of blood components based on the parameter signal intensities that the measurement unit measures;a time change data generator that generates time change data indicating the time changes for the amount of blood and/or the amount of blood components when performing a task and when resting respectively by acquiring sequentially over time the amount of blood and/or the amount of blood components that the calculator calculates; andan output unit that outputs such that a distinction can be made between time change data while performing a task and time change data while at rest, both of which are generated by the time sequence data generator, and also outputs such that the time change data during a specified rest can be compared with time change data while performing the immediately prior and immediately following tasks; andconfigured such that the psychological state of the subject when performing the assignment is assessed based on the aforementioned time change data while at rest,wherein the aforementioned calculator calculates a baseline corrected amount of blood and/or amount of blood components when performing a task and when resting respectively, based on the parameter signal intensities measured by the aforementioned measurement unit during performance of the task and the parameter signal intensities measured when resting. 2. The psychological state assessment device according to claim 1 wherein the aforementioned measurement unit is configured to irradiate a specified measurement site of the brain with near infrared light of a specified wavelength and is configured to measure the intensity of the exiting light, that is the aforementioned parameter signals, that exits from the aforementioned measurement site based on the irradiated light; and the aforementioned calculator calculates the amount of blood and/or the amount of blood components based on the intensity of the aforementioned exiting light. 3. The psychological state assessment device according to claim 2 wherein the aforementioned measurement unit is a 1-channel device. 4. The psychological state assessment device according to claim 1wherein the aforementioned measurement unit is configured to irradiate irradiates a specified measurement site of the brain of the subject with near infrared light of a specified wavelength, and is configured to meas... | National Institute of Information and Communications Technology | A61B005/00
US08485984 | B2 | 2013-07-16 | Portable breath collection system for use in breath tests | 2003-03-03 | An automatic breath collecting and sampling system, which is preferably carried by the subject, or otherwise kept with him or near him, for the recommended duration of the collection period. The system collects samples in separate switchable containers, either at predetermined time intervals, or in response to an automatic stimulus, which could be related to the breath content itself, or to another physiological signal, such as the subject s pulse rate, breath rate, blood pressure, or temperature, or in response to a signal related to an environmental effect, such as the presence of a strong concentration in the air of a foreign gas, which could be detected by an electrochemical sensor, or manually by the subject after being prompted by the system. After collection of the requisite number of separate containers, they may be detached and sent for analysis or other treatment. | 1. A portable system for collecting a plurality of samples of breath of a subject, the system comprising: a nasal cannula adapted to convey exhaled breaths from the subject to said system;a pump for collecting said breaths from the nasal cannula of the subject by means of the pump's suction effect, ensuring the inputting of the breath sample; said pump located in the system at a position post said cannula and post a capnographic analyzer and before a plurality of sample containers;said plurality of sample containers;said capnographic analyzer adapted to indicate the waveform of said exhaled breaths of the subject;a controller adapted to receive input at least from said capnographic analyzer;a sample distributor adapted to receive said breath motioned by said pump and to direct different predetermined samples of said exhaled breaths to different ones of said plurality of sample containers, according to said controller; anda valving system adapted to select at least part of said exhaled breaths for passing to said sample distributor, according to said controller. 2. A system according to claim 1, wherein said controller is further adapted to cause said valving system to select said at least part of said breaths according to at least one characteristic of said breath selected from the group consisting of the carbon dioxide concentration, the oxygen concentration, the excess pressure, the temperature, the humidity, the flow rate and the sound of said breaths. 3. A system according to claim 2, wherein said at least part of said breaths is determined by said carbon dioxide concentration. 4. A system according to claim 3 wherein said at least part of said breath is selected for passing to said sample distributor when said carbon dioxide concentration of said breath is at the plateau value of its waveform, such that alveolar air is sampled. 5. A system according to claim 3, wherein said sample distributor is adapted to direct breath exhaled when said carbon dioxide concentration of said breath is at the plateau value of its waveform into a first one of said sample containers, and breath inhaled when said carbon dioxide concentration of said breath is at the baseline of its waveform into a second one of said sample containers. 6. A system according to claim 1, wherein at least one of said plurality of sample containers contains a material which absorbs a predetermined gas of said breath of the subject. 7. A system according to claim 6, wherein said at least one of said plurality of sample containers comprise a heater for expelling said predetermined gas of said breath of the subject. 8. A system according to claim 1, wherein at least one of said sample containers is a flexible bag. 9. A system according to claim 1, wherein at least one of said sample containers has rigid walls and is evacuated before collection of said breaths. 10. A system according to claim 1, wherein said predetermined samples of said exhaled breaths contain a volatile organic... | Exalenz Bioscience Ltd. | A61B005/08
US20050154285 | A1 | 2005-07-14 | System and method for receiving and displaying information pertaining to a patient | 2004-01-02 | The present description relates to a system comprising an electrophysiology module and a patient monitoring module. The electrophysiology module is configured to receive electrical information pertaining to a heart. The electrical information is sensed using a probe positioned inside the heart. The electrophysiology module is also configured to receive position information pertaining to a position of the probe. The patient monitoring module is communicatively coupled to the electrophysiology module. The patient monitoring module is configured to receive at least two of the following types of patient information: blood pressure, temperature, respiratory rate, pulse oximetry, and respiratory CO2 concentration. | 1. A system comprising: an electrophysiology module configured to receive electrical information pertaining to a heart, the electrical information being sensed using a probe positioned inside the heart, the electrophysiology module also being configured to receive position information pertaining to a position of the probe; and a patient monitoring module communicatively coupled to the electrophysiology module, the patient monitoring module being configured to receive at least two of the following types of patient information: blood pressure, temperature, respiratory rate, pulse oximetry, and respiratory CO2 concentration. 2. The system of claim 1, wherein the patient monitoring module is configured to be selectively coupled to and decoupled from the electrophysiology module. 3. The system of claim 1, wherein the patient monitoring module comprises a receiver configured to be coupled to a plurality of sensors used to measure the received patient information. 4. The system of claim 1, wherein the probe is coupled to the electrophysiology module. 5. The system of claim 1, wherein the patient monitoring module and the electrophysiology module are configured to communicate wirelessly with each other. 6. The system of claim 1, wherein the patient monitoring module is configured to receive at least four of the following types of patient information: blood pressure, temperature, respiratory rate, pulse oximetry, and respiratory CO2 concentration. 7. The system of claim 1, wherein the electrophysiology module comprises a localization system configured to determine the position of the probe. 8. A system comprising: a probe configured to be positioned inside a heart of a patient, the probe being configured to sense electrical information pertaining to the heart; a console comprising computer components which are communicatively coupled together and configured to receive the electrical information from the probe, the computer components also being configured to receive position information pertaining to one or more positions of the probe and patient information which comprises at least two of the following types of information: blood pressure, temperature, respiratory rate, pulse oximetry, and respiratory CO2 concentration. 9. The system of claim 8, wherein the console comprises a receiver configured to be coupled to a plurality of sensors used to measure the received patient information. 10. The system of claim 8, wherein the probe is used to sense activation times of the heart at a plurality of locations on the inside of the heart. 11. The system of claim 10, wherein the position information comprises the position of the probe at the plurality of locations on the inside of the heart where the activation times are sensed. 12. The system of claim 8, wherein the cabinet is configured to receive at least four of the following types of patient information: blood pressure, temperature, respiratory rate, pulse oximetry, and respiratory CO2... | - | A61B005/05
US20050177047 | A1 | 2005-08-11 | Device for, and a method of, transcutaneous pressure waveform sensing of an artery and a related target apparatus | 2003-03-28 | A device (20) for transcutaneous pressure waveform sensing of an artery. The device (20) having, in use, an application direction (43) towards the skin (46) of a user. The device (20) includes a pressure sensing head (37) having a distal end (36) and at least one skin depressing means (38) extending at least partially around the head (37) and having a distal surface (40). The pressure sensing head distal end (36) and skin depressing means distal surface(s) (40) are sized such that the pressure sensing head distal end (36) is spaced apart, in the application direction, from the skin depressing means distal surface(s) (40). A method of transcutaneous pressure waveform sensing and a target apparatus (100) are also disclosed. | 1. A device for transcutaneous pressure waveform sensing of an artery, the device having, in use, an application direction towards the skin of a user in the direction of an underlying artery and including: a pressure sensing head having a distal end; and at least one skin depressing means substantially adjacent the pressure sensing head and having a distal surface, wherein the pressure sensing head distal end and skin depressing means distal surface(s) are sized such that the pressure sensing head distal end is spaced apart, in the application direction, from the skin depressing means distal surface(s). 2. The device as claimed in claim 1, wherein the pressure sensing head distal end protrudes from the skin depressing means distal surface(s) in the application direction. 3. The device as claimed in claim 1, wherein the skin depressing means distal surface(s) protrudes from the pressure sensing head distal end in the application direction. 4. The device as claimed in claim 1, wherein the distance between the skin depressing means distal surface and the pressure sensing head distal end is fixed. 5. The device as claimed in claim 4, wherein distance between the skin depressing means distal surface(s) and the pressure sensing head distal end is approximately 1.5 mm to 2.0 mm. 6. The device as claimed in claim 1, wherein distance between the skin depressing means distal surface(s) and the pressure sensing head distal end is variable. 7. The device as claimed in claim 6, wherein the device includes a handle and the distance between the skin depressing means distal surface(s) and the handle varies relative to the application pressure applied to the user's skin and the distance between the pressure sensing head distal end and the handle is fixed. 8. The device as claimed in claim 6, wherein the skin depressing means is/are formed from a compressible material. 9. The device as claimed in claim 6, wherein the device includes a handle and the distance between the pressure sensing head distal end and the handle varies relative to the application pressure applied to the user's skin and distance between the skin depressing means distal surface(s) and the handle is fixed. 10. The device as claimed in claim 9, wherein the device includes a compression spring arrangement between the pressure sensing head and the handle. 11. The device as claimed in claim 1, wherein the device has a single skin depressing means. 12. The device as claimed in claim 11, wherein the skin depressing means has a substantially annular distal surface. 13. The device as claimed in claim 1, wherein the device has a single skin depressing means positioned, in use, on one side of the artery. 14. The device as claimed in claim 1, wherein the device has a pair skin depressing means positioned, in use, either side of the artery. 15. The device as claimed in claim 14, wherein the skin depressing means distal surface(s) are each hemispherical. 16. The device as claim... | - | A61B005/02
US20050187482 | A1 | 2005-08-25 | Implantable wireless sensor | 2004-09-16 | The progress of a endovascular aneurysm repair can be monitored by inserting a pressure transducer sensor using a catheter into the sac during endovascular aneurysm repair and then using a small, hand-held read out device to measure pressure easily, safely, inexpensively and accurately. In one aspect a sensor is introduced into the body by the steps of loading the sensor into a catheter, and deploying into the aneurysm sac. This invention also has other applications for measuring physical properties in patients or in other sites. | 1. A sensor for wirelessly determining a physical property, which sensor comprises: a self-contained resonant circuit comprising a capacitor and an inductor, and two substrates, at least one of which substrates has a recess therein, wherein the circuit is variable in response to the physical property and wherein the substrates are hermetically sealed together. 2. The sensor of claim 1, wherein the hermetically sealed substrates form a pressure sensitive chamber. 3. The sensor of claim 1, wherein the substrates are comprised of glass, fused silica, sapphire, quartz, or silicone. 4. The sensor of claim 3, wherein the substrates are comprised of fused silica. 5. The sensor of claim 1, wherein the physical property is pressure. 6. The sensor of claim 1, wherein there are no conductive connections or via holes to provide a direct physical conduit or connection between an upper inductor coil and a lower inductor coil. 7. The sensor of claim 1, wherein each substrate has an inductor coil arranged therein in planar fashion. 8. The sensor of claim 7, wherein the inductor coil of one substrate is in a plane parallel to the plane of the inductor coil in the second substrate. 9. The sensor of claim 8, wherein the inductor coils are coextensive. 10. The sensor of claim 1, wherein the inductor coil of the substrate with a recess is positioned in the recess. 11. The sensor of claim 10, wherein each substrate has a recess and an inductor coil is positioned in each recess. 12. The sensor of claim 1, wherein the inductor comprises to inductor coils and each inductor coil is a wire spiral. 13. The sensor of claim 12, wherein each wire spiral is formed by electrodeposition. 14. The sensor of claim 1, wherein the sensor is from about 0.5 in. to about 1 in. in length and from about 0.1 in. to about 0.5 in. in width. 15. The sensor of claim 14, wherein the sensor has a thickness of from about 0.05 in. to about 0.30 in. 16. The sensor of claim 1, wherein a stabilizer is arranged around the sensor. 17. The sensor of claim 16, wherein the stabilizer stabilizes position, location, and/or orientation. 18. The sensor of claim 16, wherein the stabilizer is a metal basket arranged around the outer surface of the sensor. 19. The sensor of claim 1, wherein the physical property is measured in a patient. 20. A system for delivering a sensor, which comprises a sensor of claim 1 and a delivery guidewire or catheter. 21. The system of claim 21, wherein the sensor is removable from the guidewire or catheter. 22. The system of claim 21, wherein the sensor is removably attached to the guidewire or catheter. 23. The system of claim 21 which also comprises an instrument for measuring signals from the sensor. 24. A method for measuring a physical property which comprises the steps of inserting a sensor of claim 1 into a desired location and then measuring any signals generated by said sensor. 25. The method of claim 24, wherein a physical p... | - | A61B005/00 A61B005/02
US20050159656 | A1 | 2005-07-21 | Method and apparatus for presentation of noninvasive glucose concentration information | 2004-12-14 | The invention relates to the extraction and/or presentation of glucose concentrations estimated as a function of time into a format that facilitates conveyance of the underlying information. More particularly, short term actions, such as exercise, diabetes drug treatment, and/or food intake, are correlated to glucose response profiles. Optionally, glucose concentration responses are back correlated to parameters, such as time, exercise, diabetes drug treatment and/or food intake. The resulting correlated data are output to the user in a time compressed format, in video format, and/or as a cluster allowing diagnosis and treatment information to be more readily determined and used. These information presentations are useful for both the medical professional and the end user. The information presentation is preferably used with a noninvasive, implantable, semi-continuous, and/or continuous analyte analyzer, such as a glucose concentration analyzer. | 1. An apparatus for displaying effectiveness of therapy, comprising: a near-infrared noninvasive analyte property analyzer; means for interactive selection of a first property, wherein said means are integrated into said analyzer, and wherein said first property comprises any of: a time period; an activity; an exercise period; an exercise routine; a drug intake time; a drug dosage; an upper concentration limit of said analyte property; a lower concentration limit of said analyte property; and a limit of food element intake; means for selection of a second property associated with said first property; and display means for said second property. 2. The apparatus of claim 1, wherein said analyzer comprises: a sample module in a first housing; a base module in a second housing; and means for communication between said sample module and said base module. 3. The apparatus of claim 2, wherein said sample module comprises a source emitting light over the range of at least 1200 to 1800 nm. 4. The apparatus of claim 1, wherein said means for interactive selection comprises any of: menu options; keyboard input; button selection; a stylus; a touch screen; and voice command. 5. The apparatus of claim 1, wherein said time period comprises a period of any of about: multiple hours; less than five hours; a day; a week; a month; and several months. 6. The apparatus of claim 1, wherein said food element comprises any of: total calories; total mass of food; sugar; carbohydrate; protein; and fat. 7. The apparatus of claim 1, wherein said limit comprises either of an upper limit and a lower limit. 8. The apparatus of claim 1, wherein said second property comprises any of: a concentration of said analyte property associated with said first property; a time period associated with said first property; an exercise period associated with said first property; an exercise routine associated with said first property; a drug intake time associated with said first property; a drug dosage associated with said first property; an upper concentration limit of said analyte property associated with said first property; a lower concentration limit of said analyte property associated with said first property; and a limit of food element intake associated with said first property. 9. The apparatus of claim 1, wherein said display means for said second property comprises any of: a slider graph; a bar graph; a treadmill graph; and a tachometer graph. 10. The apparatus of claim 9, wherein said display means comprises a first animated graphical representation of said second property. 11. The apparatus of claim 10, wherein said second property comprises historical glucose concentration estimated by said analyzer. 12. The apparatus of claim 10, wherein said display means further comprises a second graphical representation of any of: a maximum achieved glucose concentration; a minimum achieved glucose concentration; a targeted glucose concentration; a targeted ma... | - | A61B005/00 G06F019/00 G01N033/48 G01N033/50
US20050197545 | A1 | 2005-09-08 | System and method for disease management | 2005-03-01 | A system and method for disease management that effectively eliminates unnecessary layers and/or intermediaries within the healthcare management system by enabling a disease management entity to operate as an extension of a physician's office, and thus, work closely with the patients and the patient's physicians to effectively empower patients towards self-care and a higher level of awareness and understanding of their disease process and treatment. The present system and method utilizes a team of highly trained healthcare professionals and technicians working together with patients and physicians, wherein remote vital sign monitoring equipment, software systems, and standing orders and treatment protocols, are utilized to effectively manage patients with chronic conditions. Additionally, as the disease management entity operates as an extension of a physician's office, the disease management entity is able to coordinate with a payor through the physician's office, and thus provide the payor with positive financial outcomes. | 1. A system for patient disease management, comprising: a software management program for managing patient enrollment procedures and patient treatment procedures; a network of healthcare professionals; remote vital sign monitors for receiving and transmitting patient physiological data to said network of healthcare professionals; standing orders and treatment protocols for systematic implementation of same based upon said patient physiological data transmitted by said remote vital signs monitors to said network of healthcare professionals. 2. The system of claim 1, wherein said software program receives and screens said patient physiological data and compares same against said standing orders and treatment protocols. 3. The system of claim 1, wherein said software program determines whether said patient physiological data is within a parameter prescribed by said standing orders and treatment protocols. 4. The system of claim 3, wherein a non-physician member of said network of healthcare professionals conducts a scheduled encounter with the patient to assess the patient's condition. 5. The system of claim 3, wherein a physician of said network of healthcare professionals conducts a scheduled encounter with the patient to assess the patient's condition and modify said standing orders and treatment protocols, if necessary. 6. The system of claim 1, wherein said software program determines whether said patient physiological data is outside a parameter prescribed by said standing orders and treatment protocols, and provides a warning or alert therefor. 7. The system of claim 6, wherein a non-physician member of said network of healthcare professionals conducts an unscheduled encounter with the patient to determine the cause of said patient physiological data being outside said parameter prescribed by said standing orders and treatment protocols. 8. The system of claim 7, wherein said non-physician member administers patient treatment in accordance with said standing orders and treatment protocols to bring said patient physiological data within said parameter. 9. The system of claim 8, wherein a physician of said network of healthcare professionals conducts an unscheduled encounter with the patient to assess the patient's condition and modify said standing orders and treatment protocols, if necessary. 10. The system of claim 9, wherein a physician of said network of healthcare professionals administers patient treatment. 11. The system of claim 9, wherein a member of said network of healthcare professionals contacts a hospital to coordinate admission of the patient therewith. 12. The system of claim 1, further comprising scheduled and unscheduled encounters with a patient to assess the patient's condition and modify said standing orders and treatment protocols, if necessary. 13. The system of claim 12, wherein said scheduled and said unscheduled encounters comprises a series of assessment questionnaires utilized to assess the ... | - | A61B005/00 A61B010/00 G06F017/00 G06K009/62
US20050209289 | A1 | 2005-09-22 | Method for vascular dysregulation | 2005-03-16 | A method for vascular dysregulation. The method includes treating a medical condition or improving a number of chronic medical conditions (e.g., asthma, etc.) by looking for certain common medical symptoms associated with the chronic medical conditions such as headaches or sinus problems and eliminating known environmental triggers, eliminating known medical triggers and adjusting patient's current medication profile and to include a calcium channel blocker, a nasal anticholinergic or an antiemetic to reduce or eliminate the common medical symptoms, thereby improving the chronic medical condition. | 1. A method for treating medical conditions with vascular dysregulation, comprising: collecting a personal and family medical history of a patient during a patient encounter; and determining whether the patient has one or more symptoms that allow treatment by vascular dysregulation based on the collected personal and medical history, and if so, determining one or more vascular dysregulation pathways for the one or more symptoms, preparing a list of environmental triggers for the one or more determined dysregulation pathway to be avoided, preparing a list of medical triggers for the one or more determined dysregulation pathways to be avoided, and adjusting the patient's current medication profile, for the one or more determined dysregulation pathways, thereby treating or preventing the medical condition based on the one or more determined dysregulation pathways. 2. The method of claim 1 wherein the one or more vascular dysregulation pathways include a nasal congestion, headache, asthma, fatigue, hypertension, obesity, attention deficit disorder (ADD)/attention-deficit hyperactivity disorder (ADHD), substance abuse, substance addiction, anxiety, depression, panic disorder, respiratory infections, common colds, downs syndrome, colic, insomnia, snoring, sleep apnea, gastroesophageal reflux disease (GERD), Raynaud's phenomenon, sudden infant death syndrome (SIDS):, stroke, seizures, chronic neck pain, premenstrual syndrome (PMS), chronic fatigue syndrome, Tourette's syndrome, Alzheimer's, or a dementia vascular dysregulation pathway. 3. The method of claim 1 wherein the environmental triggers include fluorescent lighting, bright lights, loud noises, long periods of travel in airplanes or automobiles, missing meals, cigar or cigarette smoke, after shave lotion, perfume, scented deodorants, air fresheners scented candles, variations in sleep cycles, living space environment changes such as barometric pressure, temperature, humidity, or airflow. 4. The method of claim 1 wherein the medical triggers include caffeine, aspartame, Monosodium Glutamate (MSG), herbal supplements, over the counter medications, prescribed medications, yogurt or nut products and other commonly accepted dietary migraine triggers. 5. The method of claim 1 wherein the step of adjusting the patient's current medication profile comprises: eliminating one or more prescribed medications; eliminating one or more over-the-counter medications; and including a calcium channel blocker in the patient's current medication profile. 6. The method of claim 5 wherein the calcium channel blocker includes verapamil, cardizem or tarka. 7. The method of claim 5 wherein the calcium channel blocker includes verapmil and cardizem in combination 8. The method of claim 1 wherein the step of adjusting the patient's current medication profile comprises: eliminating one or more prescribed medications; eliminating one or more over-the-counter medications; and including a nasal anticholinergic... | - | A61K031/455 G06F017/60 A61B005/00
US20050209526 | A1 | 2005-09-22 | Animal monitoring device | 2004-12-13 | An animal monitoring device. In particular, the monitoring device is capable of not only identifying the animal and keeping track of its movement, but it may also be capable of monitoring ketone emissions and/or other vital health indicators of the animal. By tracking these measurements, it is possible to provide a unique indication of the health of the animal. Through data logging hardware, this device would be able log these clinical health indicators for a sufficient period of time in a non-invasive manner. | 1. An animal monitoring device comprising: a housing; a ketone sensor contained within the housing for measuring ketone emissions; and a control system for monitoring the at least one sensor. 2. The animal monitoring device of claim 1, further comprising an identification system for identifying the animal. 3. The animal monitoring device of claim 2, wherein the identification system is also capable of tracking the animal. 4. The animal monitoring device of claim 2, wherein the identification system is selected from a radio frequency identification tag. 5. The animal monitoring device of claim 2, wherein the control system is also capable of transmitting information from the ketone sensor and the identification system. 6. The animal monitoring device of claim 1, further comprising a power source. 7. The animal monitoring device of claim 6, wherein the power source is selected from a battery, a solar panel, or a combination thereof. 8. The animal monitoring device of claim 7, wherein the power source includes a solar panel. 9. The animal monitoring device of claim 1, further comprising at least one additional sensor. 10. The animal monitoring device of claim 9, wherein the at least one additional sensor is selected from a body temperature sensor, a nose wetness sensor, an ambient temperature sensor, a humidity sensor, or a combination thereof. 11. The animal monitoring device of claim 9, wherein the control system is also capable of transmitting information from the at least one additional sensor. 12. The animal monitoring device of claim 1, wherein the housing is in a shape of a nose ring that is capable of being secured to a nose of an animal such that ketone emissions may be monitored by the ketone sensor. | University of Florida | A61B005/00 A61B005/08
US06931273 | B2 | 2005-08-16 | Database of body surface ECG P wave integral maps for localization of left-sided atrial arrhythmias | 2001-04-11 | A system and method are provided for developing a database of body surface ECG P-wave maps for classification and localization of left-sided atrial arrhythmias. The system and method include generating and receiving P-wave data in a subject by left atrial pacing or receiving P-wave data in a subject during spontaneously occurring or induced left atrial arrhythmias; computing (e.g. potential or integral) maps of the P-wave data; classifying the maps specific to a left atrial ectopic origin; verifying the classification procedure; averaging the classified maps into mean maps; and storing and accessing the mean maps in the database. The mean maps of the P-wave data in the database can be used to automatically classify and localize P-wave data from a patient obtained during a left atrial arrhythmia such as atrial tachycardia, focal atrial fibrillation, or orthodromic atrioventricular reentrant tachycardia. | 1. A system for developing a database of body surface ECG P wave data for classification and localization of left atrial arrhythmias wherein said database is derived from P wave data of two or more subjects comprising: (a) means for receiving said P wave data from a subject; (b) means for classifying said P wave data and thereby creating classified P wave data; (c) means for averaging said classified P wave data and thereby creating mean P wave data; and (d) means for storing and accessing said mean P wave data in said database. 2. The system as set forth in claim 1, wherein one of said left atrial arrhythmias is an atrial tachycardia, a focal atrial fibrillation, or an orthodromic AV reentrant tachycardia involving an accessory pathway. 3. The system as set forth in claim 1, wherein said P wave data is in the form of maps. 4. The system as set forth in claim 3, wherein said maps are in the form of integral maps. 5. The system as set forth in claim 3, wherein said maps are in the form of potential maps. 6. The system as set forth in claim 1, further comprises means for obtaining said P wave data by electrically stimulating a left atrium of said subject using a probe. 7. The system as set forth in claim 6, wherein said P wave data is obtained using a transseptal procedure. 8. The system as set forth in claim 6, wherein said P wave data is obtained using a retrograde aortic procedure. 9. The system as set forth in claim 1, further comprises means for obtaining said P wave data from spontaneously occurring left atrial arrhythmias. 10. The system as set forth in claim 1, further comprises means for obtaining said P wave data by inducing left atrial arrhythmias. 11. The system as set forth in claim 1, wherein said receiving means further comprises means for sensing heart cycle signals while said subject is spontaneously producing a left atrial arrhythmia, while a left atrial arrhythmia is induced in said subject, or while a left atrial pacing is being performed in said subject. 12. The system as set forth in claim 11, wherein said receiving means further comprises means for detecting an electrical heart signal with a plurality of sensors proximate a subject's torso. 13. The system as set forth in claim 12, wherein said receiving means further comprises means for separating from said electrical heart signal an atrial signal obscured by a ventricular signal. 14. The system as set forth in claim 12, wherein said receiving means further comprises means for selecting at least one reference cycle from among a plurality of heart cycles to determine said P wave data. 15. The system as set forth in claim 14, wherein said receiving means further comprises means for selecting a time interval of said reference cycle and comparing signals from said plurality of sensors during said selected time interval. 16. The system as set forth in claim 15, wherein said receiving means further comprises means for generating a data matrix by integrating said sig... | University of California San Francisco | A61B005/04
US06917829 | B2 | 2005-07-12 | Method and system for a distributed analytical and diagnostic software over the intranet and internet environment | 2001-08-09 | An apparatus for monitoring the medical condition of a patient, including a monitoring device which during use monitors one or more clinical features of the patient; a predictive instrument arranged to receive output from the monitoring device and programmed to compute a probability of a medical outcome or diagnosis based on the monitored one or more clinical features, the predictive instrument further programmed to compute that probability by executing an algorithm which models the medical outcome or diagnosis; and an interface through which a user enters information characterizing the patient, wherein the predictive instrument is further programmed to request that algorithm from a remote location. | 1. An apparatus for monitoring the medical condition of a patient, said apparatus comprising: a monitoring device which during use monitors one or more clinical features of the patient; a predictive instrument arranged to receive output from the monitoring device and programmed to compute a probability of a medical outcome or diagnosis based on the monitored one or more clinical features, said predictive instrument further programmed to compute said probability by executing an algorithm which models said medical outcome or diagnosis; and a user interface through which a user enters information characterizing the patient, wherein said predictive instrument is further programmed to request said algorithm from a remote location. 2. The apparatus of claim 1 wherein the monitoring device is an electrocardiograph. 3. The apparatus of claim 2 wherein the algorithm enables the predictive instrument to compute said probability using a regression equation. 4. The apparatus of claim 3 wherein the regression equation is of the form: P=100⁡[1-11+ⅇb0+∑bi⁢xi]wherein P is the probability of medical outcome or diagnosis, b0 is a constant, the xi's are explanatory variables, and the bi's are coefficients of corresponding explanatory variables. 5. The apparatus of claim 4 wherein P is a probability of acute cardiac ischemia. 6. The apparatus of claim 1 wherein said predictive instrument is programmed to request said algorithm from a server at the remote location. 7. The apparatus of claim 6 wherein said apparatus further comprises a communication interface for communicating with the server over a network and wherein the predictive instrument is programmed to send a request for said algorithm through the communication interface. 8. The apparatus of claim 7 wherein the predictive instrument is further programmed to send a patient profile along with the request for said algorithm and to receive said algorithm from the server through communication interface. 9. The apparatus of claim 8 wherein the patient profile characterizes a specific population to which the patient belongs and said algorithm is tailored for use with members of that specific population. 10. The apparatus of claim 7 wherein the predictive instrument is further programmed to specify in the request an analysis type which corresponds to the medical outcome or diagnosis for which the probability will be computed. 11. The apparatus of claim 1 wherein the predictive instrument includes a local repository for storing code which is to be executed by the predictive instrument and wherein the predictive instrument is programmed to request said algorithm from the remote location for storage in the local repository. 12. An apparatus for enabling a remotely located predictive instrument to compute a probability of a medical outcome or diagnosis based on monitored one or more clinical features of a patient, said apparatus comprising: a data storage area which stores a plurality of different algorithms... | Clinical Care Systems, Inc. | A61B005/0402
US06918882 | B2 | 2005-07-19 | Guidewire with stiffness blending connection | 2001-10-05 | Alternative designs and materials suitable for connecting different guidewire sections together. More particularly, connecting two portions of a guidewire having different material compositions with a connector having a third composition which is readily weldable to each of the dissimilar portions of the guidewire. A transition area may be designed to provide a region of desired flexibility characteristics. | 1. A guidewire, comprising: a proximal section having a distal portion, the proximal section comprising a first material, wherein the first material comprises stainless steel; a distal section having a proximal portion, the distal section comprising a second material, wherein the second material comprises a nickel-titanium alloy; and a connector disposed adjacent and welded to the distal portion of the proximal section and the proximal portion of the distal section, the connector comprising a third material different from the first material and the second material, the third material comprising nickel-chromium-molybdenum alloy, C276, or B2 alloy that is compatible for welding to both stainless steel and nickel-titanium alloy. 2. A guidewire as in claim 1, wherein the proximal section has a first flexibility and the distal section has a second flexibility, and wherein the distal portion of the proximal section and the proximal portion of the distal section overlap to define a region that blends the first flexibility with the second flexibility. 3. A guidewire as in claim 1, wherein the distal portion of the proximal section has a reduced size portion and the proximal portion of the distal section has a reduced size portion. 4. A guidewire as in claim 3, wherein the reduced size portions have a taper. 5. A guidewire as in claim 3, wherein the reduced size portions have an interlocking shape. 6. A guidewire as in claim 3, wherein at least a portion of the connector is disposed between the reduced size distal portion of the proximal section and the reduced sized proximal portion of the distal section. 7. A guidewire as in claim 1, wherein the third material comprises a nickel-chromium-iron alloy. 8. A guidewire as in claim 1, wherein the connector comprises a tubular member disposed about the distal portion of the proximal section and the proximal portion of the distal section. 9. A guidewire as in claim 8, wherein the tubular connector has an outside diameter that is the same as an outside diameter of the proximal section. 10. A guidewire as in claim 9, wherein the tubular connector has an outside diameter that is the same as an outside diameter of the distal section. 11. A guidewire, comprising: a proximal section having a distal portion, the proximal section comprising stainless steel; a distal section having a proximal portion, the distal section comprising a nickel-titanium alloy; and a connector disposed adjacent and welded to the distal portion of the proximal section and the proximal portion of the distal section, the connector comprising a nickel-chromium-molybdenum alloy. 12. A guidewire as in claim 11, wherein the proximal section has a first flexibility transition region having a first flexibility and the distal section has a second flexibility transition region having a second flexibility, and wherein flexibility transition regions overlap to define a region that blends the first flexibility with the second flexibility. 13.... | SciMed Life Systems, Inc. | A61B005/00 A61M025/00
US06934581 | B2 | 2005-08-23 | Non-invasive method for disease diagnosis | 2002-08-01 | A diagnostic method comprises selecting 24 biologically active points (BAPs), measuring the skin resistance at the points, plotting the average resistance for the points as an isoelectric line and defining a normal corridor. A stimulation is applied to each of the points and thereafter the skin resistance is once again measured. The results of the two sets of measurements are compared and diagnostic conclusions are reached from their comparison. | 1. Diagnostic method, comprising the steps of selecting 24 biologically active points (BAPs), measuring the skin resistance at said points, plotting the average resistance for said points as an isoelectric line and defining a normal corridor, further comprising the steps of: A-a stimulation is applied to each of the said points, B-the skin resistance is measured once again at said points after applying the stimulation, C-the results of the two sets of measurements are compared, and D-diagnostic conclusions are reached from their comparison. 2. Method according to claim 1, wherein the diagnostic conclusions comprise the following: I-If a result obtained from the first set of measurements falls outside the normal corridor, this is considered a potential indicator of disease activity, II-if the corresponding result obtained from the second set of measurements (after stimulation) also lies outside the normal corridor, this is considered as a true indication of the presence of a disease, III-If, however, the corresponding result from the second set of measurements falls within the normal corridor, then the first measurement is considered not to be an indication of a true disease state and is therefore disregarded, and IV-If there are deviations in the meridian (outside the normal corridor) only after the stimulation, this is considered an indication of the presence of functional problems only in the corresponding organ. 3. Method according to claim 1, further comprising the steps of, if an indication of a disease state in a given organ or organ system is found: a-measuring the electrical resistance of the relevant announcement point; b-measuring the electrical resistance of the abdominal zero point; c-calculating the ratio between the said two results; and d-drawing diagnostic conclusions from said calculated ratio. 4. Method according to claim 1, comprising the following steps: I-measuring the electric resistance of the skin at the 24 BAPs in the feet and hands of the patient; II-applying a stimulation to the BAPs by means of a skin electropunctural probe; III-repeating the measurement of the electric resistance of the skin at the 24 BAPs; IV-taking electric resistance measurements of the 10 announcement points on the abdomen; V-measuring the parameters of the 12 sympathetic points in the paravertebral zone; VI-measuring the zero energy for announcement points and for sympathetic points; and VII-mathematically processing the collected information. 5. Method according to claim 1, further comprising previously treating the BAPs with 70% ethyl alcohol solution. 6. Method according to claim 1, wherein the stimulation is carried out repeatedly on each BAP for one minute each time. 7. Method according to claim 1, further comprising the steps of adding together the 48 data received from 24 BAPs before and after the stimulation, dividing the results by 24, plotting the figures thus obtained as the ordinate on a diagram on which the BAPs are marked ... | Medex Screen Ltd. | A61B005/05
US06950689 | B1 | 2005-09-27 | Dynamically alterable three-dimensional graphical model of a body region | 1998-08-03 | The present invention is a system and method for graphically displaying a three-dimensional model of a region located within a living body. A three-dimensional model of a region of interest is displayed on a graphical display. The location in three-dimensional space of a physical characteristic (e.g. a structure, wall or space) in the region of interest is determined using at least one probe positioned within the living body. The graphical display of the model is deformed to approximately reflect the determined three-dimensional location of the physical characteristic. Preferably, the probe or probes are moved throughout the region of interest so as to gather multiple data points that can be used to increase the conformity between the graphical display and the actual region of interest within the patient. | 1. A method of generating a three-dimensional graphical model of a region located within a living body, comprising the steps of: (a) generating a three-dimensional model of a region of interest; (b) determining a three-dimensional location of a physical characteristic in a portion of the region of interest using at least one roving probe positioned within the living body; (c) deforming the model to at least approximately incorporate the physical characteristic at the determined three-dimensional location of the physical characteristic; (d) displaying the model on a graphical display; and (e) repeating steps (b) through (d) multiple times for different roving probe locations to increase the conformity of the model to the region of interest. 2. The method of claim 1 further including the step of (e) determining a relative three-dimensional location of a medical device positioned in the region of interest and graphically representing the medical device superimposed on the model at the determined three-dimensional location of the medical device. 3. The method of claim 2 wherein the medical device is the at least one probe. 4. The method of claim 2 wherein: the medical device includes at least one mapping electrode; step (e) includes determining a relative three-dimensional location of the at least one mapping electrode; and the method further includes the steps of: (f) detecting electrical activity using the at least one mapping electrode; and (g) generating a map of the detected electrical activity and superimposing the map on the model at a three-dimensional location corresponding to the determined three-dimensional location of the at least one mapping electrode. 5. The method of claim 2 wherein: the medical device includes at least one ablation electrode; step (e) includes determining a relative three-dimensional location of the at least one ablation electrode; and the method further includes the steps of: (f) forming a lesion using the at least one ablation electrode; and (g) generating a visual representation of the lesion and superimposing the visual representation on the model at a three-dimensional location corresponding to the determined three-dimensional location of the at least one ablation electrode. 6. The method of claim 1 wherein the model generated in step (a) includes an anatomical feature known to exist in the region of interest, wherein the physical characteristic is the anatomical feature. 7. The method of claim 6 wherein step (c) includes scaling the model to correlate a corresponding anatomical feature on the model with the determined three-dimensional location of the anatomical feature. 8. The method of claim 6 wherein step (c) includes orienting the model to correlate a corresponding anatomical feature on the model with the determined three-dimensional location of the anatomical feature. 9. The method of claim 6 wherein step (c) includes performing a rigid body transformation. 10. The method of claim 9 wherein the ... | Boston Scientific Scimed, Inc. | A61B005/00
US07308366 | B2 | 2007-12-11 | Method of determining a weighted regression model and method of predicting a component concentration of mixture using the weighted regression model | 2005-02-08 | In a method of determining a regression model, and a method of predicting a component concentration of a test mixture using the regression model, the method of determining the regression model includes selecting a regression model, generating a plurality of observation points, each one of the plurality of observation points having a prediction target value and a measured value, determining a weight of the prediction target value and the measured value at each one of the plurality of observation points, and obtaining a calculation amount by reflecting the weights in differences between predicted values acquired by applying the measured values to the regression model and the prediction target values, and determining coefficients of the regression model to minimize the calculation amount. | 1. A method of determining a regression model, comprising: selecting a regression model;generating a plurality of observation points, each one of the plurality of observation points having a prediction target value and a measured value;determining a weight of the prediction target value and the measured value at each one of the plurality of observation points;determining a predicted value by applying the measured value at each one of the plurality of observation points to the regression model;obtaining a calculation amount by multiplying the weight of each of the plurality of observation points by a difference between the predicted value and the prediction target value for each of the plurality of observation points;determining coefficients of the regression model to minimize the calculation amount;estimating characteristics of a sample using the determined regression model; andoutputting estimated characteristics. 2. The method as claimed in claim 1, wherein determining the weight comprises: separately calculating a first weight for the prediction target value and a second weight for the measured value; andadding the first and second weights. 3. The method as claimed in claim 2, wherein the first weights decrease as the prediction target values increase. 4. The method as claimed in claim 2, wherein calculating the second weight comprises obtaining a reference value for the measured values, wherein the second weights increase as the measured values approach the reference value. 5. The method as claimed in claim 4, wherein determining the second weight of each measured value comprises: obtaining the reference value for each of the measured values; andobtaining leverage of each measured value with respect to the reference value, wherein the second weight of each measured value decreases as leverage increases. 6. A method of predicting a component concentration of a test mixture, comprising: collecting a plurality of observation points, each one of the plurality of observation points having spectrum data and component concentration included in a reference mixture, from a spectrum of the reference mixture;selecting a regression model, training the regression model to output the component concentration with respect to the spectrum data at each observation point, and determining the regression model, determining the regression model including determining a weight for the component concentration and the spectrum data at each of the observation points,setting the component concentrations to concentration target values,determining predicted concentrations by applying the spectrum data to the regression model,obtaining a calculation amount by multiplying the weight of each of the plurality of observation points by a difference between the predicted concentrations and the concentration target values for each of the plurality of observation points, anddetermining coefficients of the regression model to minimize the calculation amount;extracting indicati... | Samsung Electronics Co., Ltd. | G06F015/00
US07463142 | B2 | 2008-12-09 | RFID system and method for tracking environmental data | 2003-12-30 | A method and system for tracking a body's bio-readings and environmental information in which such bio-readings are generated is disclosed. Conventional bio-reading sensor technology may be used in combination with technology for receiving information from electronic tags associated with items in a body's environment. Such technology may include RFID smart tags associated with items in an environment. Such smart tags store information describing the item associated with the smart tag. An RFID smart tag reader may be provided for retrieving item description information stored in such smart tags. The combination of bio-reading data and environmental data provide a power tool in evaluating behavioral and environmental variables that affect a body's bio-readings. | 1. A body and environment monitoring system comprising: at least one bio-sensor associated with a body and configured to generate sensor-data related to at least one body-parameter;a first computer in communication with said at least one bio-sensor and configured to retrieve sensor-data from said at least one bio-sensor;at least one electronic tag scanning device configured to retrieve environmental-data stored in electronic tags associated with items in an environment wherein said at least one electronic tag scanning device is one of (a) adapted to be mounted on said body, (b) adapted to be attached to said body and (c) adapted to be carried by said body, said electronic tags remaining with their respective associated item within the environment such that said electronic tag scanning device retrieves the environmental-data when the monitored body comes within a predetermined range of said electronic tags, said stored environmental data relating to a characteristic of the associated item that is relevant to interpretation of the bio-sensor data; andmemory for storing at least one of said sensor-data and said environmental-data and wherein said memory is at least one of a volatile memory and a non-volatile memory. 2. A body and environment monitoring system as in claim 1, wherein said environmental-data is at least one member from the group consisting of: (1) EMI Code; (2) item identification number; (3) item model number; (4) warning code; (5) room code; (6) floor code; (7) building code; (8) vehicle code; (9) meal code and (10) nutrition code. 3. A body and environment monitoring system as in claim 1, wherein said first computer is configured to generate at least one of therapeutic treatment-signals and pharmaceutical treatment-signals when a monitored body-parameter meets predefined treatment-criteria. 4. A body and environment monitoring system as in claim 3, wherein said at least one electronic tag scanning device is further configured to communicate with said first computer and to transfer at least part of said environmental-data to said first computer; andwherein said first computer is further configured to automatically determine the proper treatment-signal format using at least part of said environmental-data received from an electronic tag associated with a treatment-control system. 5. A body and environment monitoring system as in claim 1, wherein said first computer is configured to: communicate with said at least one electronic tag scanning device; monitor said environmental-data and compare said environmental-data to predefined warning-criteria;issue a warning message when monitored environmental-data meets predefined warning-criteria; andwherein said warning message is issued to a local electronic device. 6. A body and environment monitoring system as in claim 5, wherein said first computer is configured to communicate with a remote computer and wherein said warning message is transmitted to said remote computer over at least o... | Kimberly-Clark Worldwide, Inc. | G08B001/08 G08B013/14 H04Q007/00
US07333186 | B2 | 2008-02-19 | Method and device for measuring biological information | 2005-03-16 | In order to precisely determine a stable measuring region appropriate for a measurement of biological information, and to measure a concentration of a specific component, i.e. biological information, without inconsistency, a biological information measuring device is provided with, a measuring region determining means for determining a measuring region in between an eponychium and a distal interphalangeal joint; an information detector for applying a light to measuring region; a light source for entering a light to information detector; a light detector for detecting a light which exits from the information detector; and a processor for measuring specific component based on information obtained from light detector. | 1. A biological information measuring device for measuring a concentration of a specific component included in a living body, comprising: a measuring region determining means for determining a measuring region in between an eponychium and a distal interphalangeal joint, said measuring region determining means determines the measuring region at the proximal nail fold,an information detector for applying a light to said measuring region and detecting a light which exits from said measuring region, said information detector includes a portion for contacting the measuring region,a light source for entering a light to said information detector contacting said measuring region, said light is applied to the measuring region through said portion for contacting the measuring region,a light detector for detecting a light which exits from said information detector contacting said measuring region, said light enters the information detector through said portion for contacting the measuring region, anda processor for measuring said specific component based on information obtained from said light detector. 2. The biological information measuring device in accordance with claim 1, comprising an abutting means for abutting said information detector to said measuring region. 3. The biological information measuring device in accordance with claim 1, wherein said measuring region determining means determines said measuring region based on a difference between signal information of light applied to a nail and signal information of light applied to a skin. 4. The biological information measuring device in accordance with claim 1, wherein said measuring region determining means has a visual identification means capable of identifying a certain position. 5. The biological information measuring device in accordance with claim 1, wherein said measuring region determining means determines said measuring region by detecting an elevation change which exists due to skin structure. 6. A biological information measuring method for measuring a concentration of a specific component included in a living body, comprising the steps of: (1) determining a measuring region in between an eponychium and a distal interphalangeal joint; said measuring region is at the proximal nail fold;(2) detecting a light which exits from said measuring region, after an entrance into said measuring region, with an information detector; said information detector includes a portion for contacting the measuring region; said light is applied to the measuring region through a portion for contacting the measuring region; and said light enters the information detector through said portion for contacting the measuring region; and(3) specifying a concentration of a specific component of said measuring region based on the light detected in said step (2). 7. The biological information measuring method in accordance with claim 6, wherein said measuring region is determined based on a difference between signa... | Matsushita Electric Industrial Co., Ltd. | G01N033/48 A61B005/00
US07519416 | B2 | 2009-04-14 | Diagnostic method utilizing standard lead ECG signals | 2005-02-02 | A new and superior strategy for analyzing electrocardiograms (ECG) is disclosed. The strategy utilizes standard leads obtained from only limb electrodes from a conventional electrocardiography system. The strategy determines new additional leads which are utilized in a new calculation of values which upon appropriate analysis, provide new information as to electrical fluctuations in the heart. Also disclosed are processes for mapping and transposing the values in digital form and optionally upon a three-dimensional heart model. And, related systems and computer-readable media are disclosed for performing these processes. | 1. A method of assessing the state of a heart, the method comprising: placing limb electrodes on a body of a patient for which assessment of the state of the heart is to be made;selecting two standard leads from the limb electrodes;measuring electrical voltages in each selected standard lead to define two arrays of base voltages;selecting a time interval;calculating additional leads as a function of an angular position from the arrays of base voltages defined and the time interval selected to generate a curve of ellipse of electrical voltages of additional leads in each point of the selected time interval; andreviewing change over time of the ellipse of electrical voltages of the additional leads over the selected time interval to assess the state of the heart of the patient, the reviewing comprising defining in each moment of time of myocardium depolarization and repolarization an asymmetry of the ellipse of electrical voltages as a difference between a square of an area of the ellipse one side of a spatial axis of maximum excitation and a square of an area of the ellipse on the other side of the spatial axis of maximum excitation. | Heartview, LLC | A61B005/402
US07107094 | B2 | 2006-09-12 | Analysis method about relationship of beating signal and heart function | 2003-12-30 | This is one analysis method about probing into relationship of beating signal and heart function. It is used to deal with one beating signal, which is measured from one subject under any activity condition in a period of time with an electric manometer. And this analysis could be the reference target of the heart function of the subject. This method includes: (1) to transform the beating signal into the power spectrum, (2) to normalize the outcome of the power spectrum transformation, and (3) to compute an advance defining heart index from the normalized power spectrum diagram, and supply the reference target of the heart function from the subject with the heart index. | 1. An analysis method using a relationship between a beating signal and a heart function, the beating signal being measured from a subject under any activity condition in a period of time with an electric manometer, the method comprising the steps of: (a) transforming the beating signal into a power spectrum by performing a power spectrum transformation;(b) normalizing the power spectrum output by the power spectrum transformation; and(c) computing a pre-defined heart index from the normalized power spectrum. 2. The method of claim 1, wherein the step of transforming the beating signal is preceded by the step of omitting the beating signal in a time period before a pump of the electric manometer has stopped. 3. The method of claim 1, wherein the step of transforming the beating signal comprises: performing a frequency domain transformation of the beating signal to obtain a corresponding spectrum; andcomputing a power spectrum density of the spectrum. 4. The method of claim 3, wherein the step of performing a frequency domain transformation is performed with a fast Fourier transform (FFT). 5. The method of claim 1, wherein the step of normalizing the power spectrum comprises an energy normalization step and a frequency normalization step. 6. The method of claim 5, wherein the energy normalization step utilizes amplitude of a maximum fundamental wave in the power spectrum to be a normalizing standard. 7. The method of claim 5, wherein the frequency normalization step utilizes a selected heartbeat to be a normalizing standard. 8. The method of claim 1, wherein the step of computing a pre-defined heart index is preceded by the step of defining the heart index, the heart index being defined as a sum of a meaningful spike count in all intervals of a normalized energy spectrum diagram. 9. The method of claim 8, wherein the meaningful spike is defined by: if [S(i)–S(i−1)>V0 or S(i)−S(i−2)>V0]and [S(i)–S(i+1)>V0 or S(i)−S(i+2)>V0]the ith point is the meaningful spike, wherein S(i) is the normalized energy spectrum of the ith point, V0=P1/N, P1 is the amplitude of the maximum fundamental wave in the normalized energy spectrum, and N is a constant. 10. The method of claim 9, wherein the constant N is 50. 11. A storage media storing a program that can execute the method of claim 1. 12. An analysis method using a relationship between a beating signal and a heart function, the beating signal being measured from a subject under any activity condition in a period of time with an electric manometer, the method comprising the steps of: (a) omitting the beating signal in a time period before a pump of the electric manometer has stopped;(b) performing a frequency domain transformation of the beating signal to obtain a corresponding spectrum; and(c) computing a power spectrum density of the spectrum to obtain a corresponding energy spectrum diagram. 13. The method of claim 12, wherein the step of computing a power spectrum density is preceded by the step ... | Ostar Meditech Corp. | A61B005/0402
US07462157 | B2 | 2008-12-09 | Method and apparatus for detecting endometriosis | 2005-03-08 | A vaginal probe includes a metal detection sensor for detecting the presence of ferrous-laden endometriotic tissues. The probe is electrically connected to external electronic circuitry for interpreting the readings taken by the sensor and for providing a qualitative or quantitative measurement of the amount of endometriotic tissues present. The probe is inserted in either the vagina or peritoneal cavity of a patient to detect the location and the relative amounts of iron or ferrous-laden tissues in the pelvic area of the patient. Using the probe and monitoring the readings over time as part of pelvic exams assists in determining the early onset or progression of endometriosis and/or the response to one or more therapies being provided to the patient to treat the disease. | 1. A method for detecting endometriosis, the method comprising the steps of: a) providing a probe having detection means for detecting the presence of ferrous-laden tissue, said probe suitable for in vivo use, the detection means further comprising means for generating a magnetic field and means for detecting disruptions in the magnetic field when the probe is in the presence of ferrous-laden tissue;b) placing said probe in the vagina or peritoneal cavity of a patient;c) moving said probe in the vagina or peritoneal cavity of said patient until said probe detects the presence of ferrous-laden tissue; andd) measuring the amount of ferrous-laden tissue, qualitatively or quantitatively, present in the vagina or peritoneal cavity of said patient. 2. The method as set forth in claim 1 further comprising the steps of: a) taking an initial measurement of the amount of ferrous-laden tissue present in the vagina or peritoneal cavity of said patient; andb) taking at least a second measurement of the amount of ferrous-laden tissue present in the vagina or peritoneal cavity of said patientfollowing a period of time to determine if the amount of ferrous-laden tissue in said patient has changed or remained the same. 3. The method as set forth in claim 2 wherein said at least second measurement is taken after said patient has undergone a medical treatment for endometriosis whereby said at least second measurement is taken to determine the efficacy of said treatment. 4. A method for detecting endometriosis, the method comprising the steps of: a) providing a probe having detection means for detecting the presence of ferrous-laden tissue, said detection means comprising means for generating a magnetic field and for detecting disruptions in the magnetic field when the probe is in the presence of ferrous-laden tissue, said probe suitable for in vivo use;b) placing said probe in the vagina or peritoneal cavity of a patient;c) moving said probe in the vagina or peritoneal cavity of said patient until said probe detects the presence of ferrous-laden tissue;d) taking an initial measurement of the amount of ferrous-laden tissue, qualitatively or quantitatively, present in the vagina or peritoneal cavity of said patient; ande) taking at least a second measurement of the amount of ferrous-laden tissue present in the vagina or peritoneal cavity of said patient following a period of time to determine if the amount of ferrous-laden tissue in said patient has changed or remained the same. 5. The method as set forth in claim 4 wherein said at least second measurement is taken after said patient has undergone a medical treatment for endometriosis whereby said at least second measurement is taken to determine the efficacy of said treatment. | - | A61B005/00
US08078256 | B2 | 2011-12-13 | Integrated multi-rail imaging system | 2005-02-07 | The imaging system can comprise a plurality of elongated rails, a scanhead assembly, and a small animal mount assembly. The scanhead assembly is selectively mounted onto a first rail and is constructed and arranged for movement in a linear bi-directional manner along the longitudinal axis of the first rail. The small-animal mount assembly is selectively mounted onto a second rail and is constructed and arranged for movement in a linear bi-directional manner along the longitudinal axis of the second rail. The second rail being mounted relative to the first rail such that the longitudinal axis of the second rail is at an angle to the longitudinal axis of the first rail. The imaging system can also comprise a needle injection assembly that is selectively mounted onto the third rail and is constructed and arranged for movement in a linear bi-directional manner along the longitudinal axis of the third rail. The third rail being mounted relative to the second rail and the first rail such that the longitudinal axis of the third rail is substantially coaxial to the longitudinal axis of the first rail. Alternatively, the needle injection assembly is mounted onto the first rail, such that the second rail is positioned therebetween the needle injection assembly and the scanhead assembly. | 1. An imaging system for imaging portions of small-animals, comprising: a plurality of elongated rails, comprising a first rail and a second rail, each rail having a longitudinal axis, the second rail being selectively mountable to the first rail and selectively movable in a linear bi-directional manner along the longitudinal axis of the first rail, the longitudinal axis of the second rail being positioned at an angle with respect to the longitudinal axis of the first rail; anda scanhead assembly having a mount, the mount having a scanhead assembly base member that is selectively mountable to the first rail and is selectively movable in a linear bidirectional manner along the longitudinal axis of the first rail; anda small-animal mount assembly having a mount subassembly, the mount subassembly having a mount subassembly base member that is selectively mountable to the second rail and is selectively movable in a linear bi-directional manner along the longitudinal axis of the second rail. 2. The imaging system of claim 1, wherein the first rail is selectively mountable to a planar member, and wherein the planar member substantially underlies at least a portion of the first rail. 3. The imaging system of claim 1, wherein the longitudinal axis of the second rail is positioned substantially perpendicular to the longitudinal axis of the first rail. 4. The imaging system of claim 1, further comprising a needle injection assembly comprising an injection assembly base member that is selectively mountable onto the first rail such that the second rail is positioned between the scanhead assembly base member and the injection assembly base member, the injection assembly base member being constructed and arranged for movement in a linear bi-directional manner along the longitudinal axis of the first rail. 5. The imaging system of claim 4, wherein the needle injection assembly further comprises: an injector subassembly, the injector subassembly having an injector unit that has an elongated needle; anda carriage subassembly mounted thereon the injection assembly base member such that the needle of the injector unit is positionable in a desired injection plane, comprising a first height control mechanism, comprising:a fifth rail extending substantially transverse from the injection assembly base member, the fifth rail having a distal end; andan injection assembly mount member, the injection assembly mount member is constructed and arranged for movement in a linear bi-directional manner along the longitudinal axis of the fifth rail, the injection assembly mount member having a rail lock assembly for selectively securing the injector subassembly at a desired position in relation to the fifth rail. 6. The imaging system of claim 5, wherein the carriage subassembly further comprises a rotation adjustment mechanism having a rotatably mounted frame member, the rotation adjustment mechanism being mounted to the injection assembly base member and being constructed a... | VisualSonics Inc. | A61B005/05
US09171129 | B2 | 2015-10-27 | System and method for storing, accessing, and displaying specialized patient information and other medical information | 2005-02-10 | The invention provides a system and method of providing a user with specialized patient information comprising: uploading, storing, requesting, receiving, and displaying cardiological patient information for a patient. The display of the cardiological information is configured to optimal care to be provided to a patient. | 1. A method of providing specialized patient information, comprising: electronically acquiring specialized patient information, via a specially programmed computer server, from at least one of a plurality of patients, wherein each patient personally enters a part of the specialized patient information utilizing at least one of: (a) a specifically programmed on-line user interface of a first internet equipped electronic device and(b) a specifically programmed user interface of a first portable electronic device;wherein the specialized patient information of said patient comprise at least all of the following:i) past medical history of such patient, at least identifying whether such patient is taking at least one medication and has at least one allergy;ii) cardiac history of such patient, at least identifying that such patient has or has not had at least one of the following: 1) coronary artery disease,2) heart surgery,3) percutaneous intervention,4) congestive heart failure, and5) at least one implantable device;iii) an electrocardiogram of such patient;storing, via the specifically programmed computer server, the acquired specialized patient information in a computer database;responsive to the successful storage of the specialized patient information in said database, electronically requiring said patient to enter patient identification information to access the specialized patient information, wherein the patient identification information is selected from the group consisting of: a user identification number, a user identification password, a user name, a user address, a user data of birth, a user email address, an enrollment date; and an account status, or any combination thereof; wherein each patient personally enters the patient identification information utilizing at least one of:(a) a specifically programmed on-line user interface of a second internet equipped electronic device and(b) a specifically programmed user interface of a second portable electronic device;electronically transmitting, via the specially programmed computer server, the specialized patient information to a specifically programmed electronic portable device of the provider or a specifically programmed internet equipped electronic device of the provider; wherein the provider is the patient's doctor;electronically requiring said provider pay a provider fee for access to the acquired specialized patient information; wherein upon receipt of the provider fee, the provider may review, confirm, and have editorial control over the specialized patient information, to help ensure that the specialized patient information optimizes any treatment related to the patient. 2. The method of claim 1, wherein the cardiac history comprising a cardiologically relevant factor. 3. The method of claim 2, wherein the cardiologically relevant factor is selected from: Hypertension; CNS Bleed; Diabetes; GI Bleed; Asthma; Anemia; Chronic Obstructive Pulmonary Disease; Deep Vein Thrombosis; Chroni... |  | G06F003/02 G06F019/00
US20050165323 | A1 | 2005-07-28 | Physiological signal monitoring apparatus and method | 2004-05-19 | Preferred embodiments of the invention employ a portable and wearable EEG monitoring device having a patient-worn amplifier releasably coupled to a host computer for transmitting EEG signals. When patient disconnection from the host computer is desired, a portable operations device (POD) can be connected to the amplifier. Preferably upon detecting disconnection, a controller causes new EEG signals to be routed to a removable memory or transmitter peripheral card, enabling seamless data acquisition. Upon detecting reconnection between the amplifier and the host computer, the controller causes new EEG signals to be routed to the host computer. The controller also preferably transmits EEG signals stored on the peripheral memory card (if used) to the host computer. Preferred embodiments include a handheld display apparatus for viewing EEG signals and electrode information. Also, preferred embodiments reduce patient tethers by connecting multiple amplifiers in a daisy-chain format (most preferably on a PAN bus). | 1. An electroencephalographic patient monitoring system for monitoring electrical physiological signals from the brain of a patient and for communication with a host computer, the electroencephalographic patent monitoring system comprising: a host computer interface; an amplifier having a communications port for transmitting electroencephalographic signals to the host computer; and a portable operations device coupled to the amplifier, the portable operations device having a memory; and a controller responsive to disconnection of communication between the communications port and the host computer by transmitting electroencephalographic signals to the memory. 2. The electroencephalographic patient monitoring system as claimed in claim 1, further comprising a bay in the portable operations device within which the memory is removably received. 3. The electroencephalographic patient monitoring system as claimed in claim 2, wherein the memory is on a peripheral card removably received within the bay in the portable operations device. 4. The electroencephalographic patient monitoring system as claimed in claim 1, further comprising a cable for connecting the communications port with the host computer interface, wherein electroencephalographic signals are transmitted from the amplifier to the host computer interface via the cable. 5. The electroencephalographic patient monitoring system as claimed in claim 4, wherein power is supplied to the amplifier and to the portable operations device via the cable. 6. The electroencephalographic patient monitoring system as claimed in claim 5, further comprising a battery coupled to the portable operations device, the amplifier and the portable operations device powered by the battery when the cable between the amplifier and the host computer is disconnected. 7. The electroencephalographic patient monitoring system as claimed in claim 1, further comprising: a wireless transmitter coupled to the communications port; and a wireless receiver for coupling to the host computer interface, wherein communication between the communications port and the host computer interface is via the wireless transmitter and receiver. 8. The electroencephalographic patient monitoring system as claimed in claim 7, further comprising a battery coupled to and powering the portable operations device and amplifier. 9. The electroencephalographic patient monitoring system as claimed in claim 1, wherein the controller is responsive to re-establishment of communication between the communications port and the host computer by routing new electroencephalographic signals from the patient to the host computer and by transmitting electroencephalographic signals in the memory to the host computer. 10. The electroencephalographic patient monitoring system as claimed in claim 1, wherein the controller is responsive to re-establishment of communication between the communications port and the host computer by simultaneously routing ne... | LaMont, LLC. | A61B005/04
US20050159675 | A1 | 2005-07-21 | Method and apparatus for oculomotor performance testing | 2004-08-30 | The present invention provides improved oculomotor testing devices and pain tolerance testing devices. Certain oculomotor testing devices test parameters including response time, reaction time, and movement time, as well as precision. The devices are adapted for ambulatory as well as semi-ambulatory and non-ambulatory individuals. Methods of using the devices are provided wherein a visual stimulus is provided and the individual is instructed to perform a movement specific to that visual stimulus. Preferably, the device records the movement done in response to the visual stimulus and, with the aid of a computing device, factors out errors and measures the desired parameter. One embodiment of the present invention permits a user to observe a real-time visual feedback of the force exerted on a load cell. The individual can increase or decrease the amount of force exerted in response to the display of force on a visual feedback monitor. Such a device can measure the pain tolerance of an individual by correlating the length of time the individual can maintain a certain exerted force on the load cell with their tolerance for pain. | 1. A stabilizer apparatus comprising: a pair of U-shaped frame members, each member comprising a pair of legs interconnected at one end by a handle portion, said other end of each of said legs terminating in a base, each said member also including a reinforcing bar spanning between said pair of legs on each said member, said reinforcing bar presenting an arched shape; and a crossbar interconnecting one leg of each said member, said cross bar presenting an arched shape. 2. The apparatus of claim 1, said base including a flexible rubber sole. 3. The apparatus of claim 2, wherein said flexible rubber sole is a suction cup. 4. The apparatus of claim 3, wherein said legs have a device that pivots in order to provide more or less vacuum to the suction cup. 5. The apparatus of claim 1, wherein the legs are height adjustable. 6. The apparatus of claim 1, wherein the handle portion is height adjustable. 7. The apparatus of claim 1, including both a first and a second crossbar interconnecting one leg of each said member. 8. The apparatus of claim 7, wherein said first and second crossbars are attached to the members through an attachment system selected from the group consisting of welding, bolts, glue, tension, push-in snap-out detents, screws, bracket and fastener assemblies, and combinations thereof. 9. The apparatus of claim 7, wherein said first crossbar is attached to the members via welding and said second crossbar is attached to the members via a bracket and bolt assembly. 10. The apparatus of claim 1, wherein the apparatus is attached to or adjacent an oculomotor testing device. 11. The apparatus of claim 1, wherein the apparatus is attached to or stationed adjacent a force measuring testing device. 12. A method of measuring an oculomotor response parameter in an individual using an oculomotor testing device comprising a plurality of board panels, each board panel comprising a plurality of switches electrically connected to a computing device, each of said switches being in a first position in an inactivated state, a pad associated with each of said board panels, said pad overlying said switches whereby when weight is applied to said pad, at least one of said switches shifts to a second position, and a stabilizer apparatus on top of said oculomotor testing device, said stabilizer apparatus comprising a pair of U-shaped frame members, each member comprising a pair of legs interconnected at one end by a handle portion, said other end of each of said legs terminating in a base, each said member also including a reinforcing bar spanning between said pair of legs on each said member, said reinforcing bar presenting an arched shape, and a crossbar interconnecting one leg of each said member, said cross bar presenting an arched shape, said method comprising the steps of: a) having the individual grasp said handle portion of said U-shaped frame member; b) displaying a visual stimulus; c) causing a locomotor response to said stimulu... | - | A61B013/00 A61B003/08 A61B005/103 A61B005/117 G01R031/02
US20050157887 | A1 | 2005-07-21 | System for outputting acoustic signal from a stethoscope | 2002-11-15 | Disclosed is an output system for displaying an auscultatory sound signal such as heartbeat or respiratory sounds generated from the interior of a body in real time. The output system includes a stethoscope and a computer. The stethoscope includes at least a) a diaphragm to he brought into contact with a specific portion of a human body so as to vibrate according to a sound generated from the body, b) a microphone for converting the vibration of the diaphragm to an electrical sound signal, c) a signal process unit adjusting an auscultatory frequency band of the electrical sound signal from the microphone and outputting an auscultatory sound signal, d) a sound output unit for outputting a sound input from the signal process unit, and c) a signal output unit for transmitting the auscultatory sound signal output from the signal process unit to the outside. The computer displays an output signal received from the stethoscope, together with a standard sound pattern a user selects from standard sound patterns stored in a database. | 1. An output system for displaying an auscultatory sound signal comprising: a stethoscope including at least a) a diaphragm to be brought into contact with a specific portion of a human body so as to vibrate according to a sound generated from the body, b) a microphone for converting the vibration of the diaphragm to an electrical sound signal, c) a signal process unit for adjusting an auscultatory frequency band of the electrical sound signal from the microphone and outputting an auscultatory sound signal, d) a sound output unit for outputting a sound input from the signal process unit, and e) a signal output unit for transmitting the auscultatory sound signal output from the signal process unit to the outside; and a computer including a) a memory unit for storing a database of standard sound patterns while being classified according to their categories, b) an information selection unit for selecting a standard sound pattern of the standard sound patterns stored in the memory unit and c) a display unit for displaying the sound input pattern from the stethoscope and the standard sound pattern selected by the information selection unit, wherein the memory unit stores at least standard sound patterns corresponding to the status of each of the body organs according to body portions to be examined, while being classified according to organs, ages, and sexes. 2. (canceled) 3. (canceled) 4. The output system as set forth in claim 1, wherein the memory unit further includes an auscultatory sound database for storing at least auscultatory sound signals input from the stethoscope according to a manipulation signal by the user. 5. The output system as set forth in claim 1, wherein the display unit displays the standard sound pattern selected by the information selection unit and the sound input pattern from the stethoscope, at the same period and amplitude-scale. 6. The output system as set forth in claim 5, wherein the display unit outputs a pulse rate corresponding to the sound input pattern from the stethoscope. 7. The output system as set forth in claim 5, wherein the display unit further includes a commentary display portion for displaying a commentary corresponding to the standard sound pattern selected by the information selection unit, and the memory unit stores commentary data output through the commentary display portion. 8. The output system as set forth in claim 1, wherein the computer further includes a communication portion for transmitting a file containing the sound input pattern from the stethoscope, together with identification information of a diagnosis subject, to an assigned address. 9. The output system as set forth in claim 4, wherein the computer further includes a communication portion for transmitting a file containing the sound input pattern from the stethoscope, together with identification information of a diagnosis subject, to an assigned address. 10. The output system as set forth in claim 7, wherein the co... | - | A61B007/04 A61B005/02
US20050159666 | A1 | 2005-07-21 | Apparatus and methods for documenting myocardial ischemia | 2004-01-21 | Methods and apparatus are provided for documenting the myocardial ischemia of a patient's heart. The apparatus comprises an ECG monitor and data collector configured to receive electrocardial data about the patient's heart. The apparatus further comprises a cardiac marker data collector configured to receive cardiac marker data about the patient's heart. A data processing and recording module is in electrical communication with the ECG monitor and data collector and the cardiac marker data collector and is configured to record the electrocardial data and the cardiac marker data. The method comprises the steps of obtaining electrocardial data about the patient's heart and receiving results of a cardiac marker test performed on the patient. The electrocardial data and the test results are stored in a patient report, which then may be displayed. | 1. An apparatus for documenting the myocardial ischemia of a patient's heart, the apparatus comprising: an ECG monitor and data collector configured to receive electrocardial data about the patient's heart; a cardiac marker data collector configured to receive cardiac marker data about the patient's heart; and a data processing and recording module in electrical communication with said ECG monitor and data collector and said cardiac marker data collector and configured to record said electrocardial data and said cardiac marker data. 2. The apparatus for documenting the myocardial ischemia of a patient's heart of claim 1, said data processing and recording module comprising at least one of a processor and a memory device. 3. The apparatus for documenting the myocardial ischemia of a patient's heart of claim 1, wherein the apparatus further comprises an user interface configured to permit entry of said cardiac marker data for receipt by said cardiac marker data collector. 4. The apparatus for documenting the myocardial ischemia of a patient's heart of claim 1, wherein said data processing and recording module is configured to diagnose myocardial ischemia based on said electrocardial data. 5. The apparatus for documenting the myocardial ischemia of a patient's heart of claim 4, wherein said data processing and recording module is configured to diagnose myocardial ischemia based on said electrocardial data and said cardiac marker data. 6. The apparatus for documenting the myocardial ischemia of a patient's heart of claim 5, wherein said data processing and recording module is configured to suggest a treatment for myocardial ischemia based on said electrocardial data and said cardiac marker data. 7. The apparatus for documenting the myocardial ischemia of a patient's heart of claim 1, the apparatus further comprising a display module in electrical communication with said data processing and recording module and configured to display at least one of said electrocardial data and said cardiac marker data. 8. The apparatus for documenting the myocardial ischemia of a patient's heart of claim 7, wherein said data processing and recording module is configured to suggest a treatment for myocardial ischemia based on said electrocardial data and said cardiac marker data and said display module is configured to display said suggested treatment. 9. The apparatus for documenting the myocardial ischemia of a patient's heart of claim 7, said display module comprising at least one of a visual display and a printer. 10. The apparatus for documenting the myocardial ischemia of a patient's heart of claim 1, the apparatus further comprising an interpretive ECG algorithm module in electrical communication with said data processing and recording module. 11. The apparatus for documenting the myocardial ischemia of a patient's heart of claim 1, wherein said data processing and recording module is configured to detect a change over time of said electroca... | - | A61B005/0402
US20050203425 | A1 | 2005-09-15 | Coaxial dual lumen pigtail catheter | 2004-03-10 | A coaxial dual lumen pigtail catheter utilizes coaxial construction incorporating a thin wall guiding catheter technology for the outer lumen and using a strong braided diagnostic technology for the central lumen to accommodate high-pressure injections. The catheter includes a manifold body to provide for connection to each of the dual lumens. The distal end of the coaxial dual lumen pigtail catheter tapers to a more flexible portion that is perforated by spiral side holes to provide for more undistorted pressure readings in the left ventricle. The coaxial dual lumen pigtail catheter also utilizes proximal straight sideholes at the end of the dual lumen portion and a taper between the dual lumen portion and the single lumen portion. | 1. A cardiac catheter for measuring differential pressure between a left ventricle and an aorta across an aortic valve for diagnosis of aortic stenosis, the catheter comprising: a manifold portion including a first connector and a second connector; a coaxial dual lumen portion comprising an inner lumen wall defining an inner lumen in operable fluid communication with the first connector and an outer lumen wall defining an annular outer lumen in operable fluid communication with the second connector, and coaxial with the inner lumen, the outer lumen wall being perforated by at least one outer lumen side hole proximate a distal end thereof; the single lumen portion in fluid communication with the inner lumen of the dual lumen portion and including at least a first generally straight portion, the single lumen portion being perforated by at least one inner lumen side hole; and a pigtail portion distal to the first generally straight portion. 2. The cardiac catheter as claimed in claim 1, further comprising a tapered portion interposed between the dual lumen portion and the single lumen portion. 3. The cardiac catheter as claimed in claim 1, wherein the dual lumen portion has a diameter of greater than six French and the single lumen portion has a diameter less than or equal to six French. 4. The cardiac catheter as claimed in claim 3, wherein the dual lumen portion has a diameter of between about seven French and about eight French. 5. The cardiac catheter as claimed in claim 3, wherein the single lumen portion has a diameter of about five French. 6. The cardiac catheter as claimed in claim 1, wherein the inner lumen side holes are distributed in a spiral pattern over a section of the single lumen portion about two centimeters in length. 7. The cardiac catheter as claimed in claim 1, wherein the outer lumen side holes are distributed over a section of the dual lumen portion about four centimeters in length. 8. The cardiac catheter as claimed in claim 1, wherein the single lumen portion further comprises a second generally straight portion joined by a bend to the first generally straight portion. 9. The cardiac catheter as claimed in claim 8, wherein an angle formed by the bend between the first generally straight portion and the second generally straight portion is between about one hundred thirty degrees and one hundred sixty degrees. 10. The cardiac catheter of claim 9 wherein the angle is about one hundred forty-five degrees. 11. The cardiac catheter as claimed in claim 1, wherein the outer lumen wall comprises thin wall extrusion technology. 12. The cardiac catheter as claimed in claim 1, wherein the inner lumen wall comprises braided extrusion technology whereby high-pressure injections are accommodated. 13. A method of measuring differential pressure between a left ventricle and an aorta across an aortic valve for diagnosis of aortic stenosis, the method comprising the steps of: creating a percutaneous access to a majo... | - | A61B005/02
US20050182304 | A1 | 2005-08-18 | Neuromonitoring system | 2005-01-18 | Disclosed in one embodiment is a multimodal neuromonitoring system for providing clinicians with measures of important higher order, clinically relevant neurophysiological functions by combining the output of multiple medical devices each of which provides a measure of a more basic neurophysiological function. Also disclosed are electronic displays that present clinically meaningful relationships between various physical and chemical measurements of brain function, and a process for calculating when a patient's current neurophysiological state is different from a nominal “healthy” neurophysiological state. | 1. A patient neuromonitoring system comprising: a capture device having a first input responsive to a first basic measure of patient function, and a second input responsive to a second basic measure of patient function for the same patient, and a process responsive to the capture device and operative to calculate at least one derived neurophysiological variable for the patient by combining the first and second basic measures of patient function, and to detect when the patient's state is different from a nominal state for the derived variable. 2. The apparatus of claim 1 wherein the process derives a measure of autoregulation from the first and second basic measures of patient function. 3. The apparatus of claim 2 wherein the capture device is responsive to cerebral blood flow measurements and arterial blood pressure measurements. 4. The apparatus of claim 2 wherein the capture device is responsive to cerebral perfusion pressure measurements and cerebral blood flow measurements. 5. The apparatus of claim 1 wherein the process derives a measure of carbon dioxide reactivity from the first and second basic measures of patient function. 6. The apparatus of claim 5 wherein the process derives a measure of carbon dioxide reactivity by comparing changes in the partial pressure of carbon dioxide and cerebral blood flow. 7. The apparatus of claim 1 wherein the process derives a measure of decoupling of cerebral blood flow and partial pressure of tissue oxygen from the first and second basic measures of patient function. 8. The apparatus of claim 7 wherein the process derives a measure of decoupling of cerebral blood flow by continually calculating measures indicating whether a relationship between cerebral blood flow increases and tissue oxygen increases is intact. 9. The apparatus of claim 1 wherein the process derives a measure of cerebral metabolic rate of oxygen consumption from the first and second basic measures of patient function. 10. The apparatus of claim 9 wherein the process derives a measure of cerebral metabolic rate of oxygen consumption from measures of cerebral blood flow, partial pressure of tissue oxygen, partial pressure of tissue carbon dioxide, intracranial pressure, and arterial blood pressure. 11. The apparatus of claim 1 further including means for providing the at least one derived variable to a clinician. 12. The apparatus of claim 11 wherein the means for providing the derived variables include a display operative to simultaneously display a plurality of the derived variable on a graph. 13. The apparatus of claim 11 wherein the means for providing the derived variables include a display operative to display the at least one derived variable on a separate graph. 14. The apparatus of claim 1 further including a database responsive to the capture device and wherein the capture device is operative to persistently store data from the first and second inputs. 15. The apparatus of claim 1 wherein the captur... | - | A61B005/00
US20050171413 | A1 | 2005-08-04 | Integrated device for non-invasive analyte measurement | 2004-02-04 | An integrated device for non-invasive analyte measurement is described herein. In typical operation, the glucose measurement device is self-normalizing in that it does not employ an independent reference sample in its operation. The device uses attenuated total reflection (ATR) infrared spectroscopy for glucose measurement from the user's skin surface. The device also includes a pressure and/or user identification sensor(s) to ensure that an authorized user is utilizing the device. The identification sensor may utilize capacitive or infrared detection of biometric identification features, such as fingerprints, for comparison to a stored value indicative of an authorized user. The device may be configured such that verification of a user's identity may be a prerequisite to use and/or activation of the device. | 1. An analyte level measurement device having at least one integrated sensor, comprising: an infrared source for emitting an IR beam into an ATR plate, the IR beam having components at least in the region of a referencing wavelength and a measuring wavelength, the ATR plate having a measurement surface for contact with a skin surface of a user and for directing the IR beam against the skin surface, at least one IR sensor for measuring an absorbance of at least the referencing wavelength and the measuring wavelength; and a sensor assembly having a contact surface, the sensor assembly being configured to detect at least one biometric feature indicative of the user. 2. The device of claim 1 wherein the ATR plate is configured to permit multiple internal reflections against the measurement surface prior to measuring the absorbance. 3. The device of claim 2 wherein the ATR plate is configured for about 3 about 25 internal reflections against the measurement surface. 4. The device of claim 1 further comprising a pressure measurement sensor situated to measure a pressure of the skin surface against the ATR plate. 5. The device of claim 1 wherein the analyte is glucose and the referencing wavelength is between about 8.25 micrometers and about 8.75 micrometers. 6. The device of claim 1 wherein the analyte is glucose and the measuring wavelength is between about 9.50 micrometers and about 10.00 micrometers. 7. The device of claim 1 further comprising a processor for comparing the measuring wavelength to the referencing wavelength. 8. The device of claim 1 further comprising a display for displaying a measurement selected from the group consisting of an analyte concentration, an analyte amount, and a trace presence of an analyte. 9. The device of claim 1 wherein the infrared source is an LED. 10. The device of claim 1 wherein the infrared source is a non-laser source. 11. The device of claim 1 wherein the contact surface is flush with the measurement surface. 12. The device of claim 1 wherein the sensor assembly is adjacent to a single side of the ATR plate. 13. The device of claim 1 wherein the sensor assembly is adjacent to at least two sides of the ATR plate. 14. The device of claim 1 wherein the sensor assembly is surrounded by the ATR plate. 15. The device of claim 1 wherein the sensor assembly comprises a plurality of sensor cells arranged such that at least one sensor cell is adapted to detect a capacitive effect from at least a portion of the skin surface. 16. The device of claim 15 wherein the plurality of sensor cells is arranged in an array. 17. The device of claim 15 wherein each sensor cell is adapted to detect the presence of a ridge or a valley from the skin surface. 18. The device of claim 1 wherein the sensor assembly is adapted to detect an image of the biometric feature. 19. The device of claim 18 wherein the infrared source is adapted to illuminate the biometric feature for measurement of the feature.... | MedOptix, Inc. | A61B005/00
US20050182312 | A1 | 2005-08-18 | Contact tonometer using MEMS technology | 2004-02-12 | An contact tonometer for sensing intra-ocular pressure (IOP) including a micro-electro-mechanical system (MEMS) device forming a transducer/sensor at or in contact with a contact end of the tonometer where the cornea is contacted and electronics receiving an electrical signal from the transducer and processing the signal to produce a display indicative of intra-ocular pressure. | 1. A contact tonometer for sensing intra-ocular pressure (IOP) of an eye comprising: (a) a contact surface for making contact with a surface of said eye; (b) a micro-electro-mechanical system (MEMS) device connected to said contact surface wherein said MEMS device produces an electrical signal corresponding to the force applied by said contact surface to said surface of said eye when said surface of said eye is contacted by said contact surface; (c) an electronics unit for receiving said electrical signal and converting said electrical signal to an IOP signal that is representative of the IOP of the eye; (d) a display for receiving the IOP signal from the electronics unit and displaying information that is representative of the IOP of the eye; and (e) a power source for supplying electrical power to said electronics unit and said display. 2. The contact tonometer of claim 1 further comprising an activation switch connected to said power source. 3. The contact tonometer of claim 1 further comprising a membrane disposed at the contact surface and positioned between the contact surface and the surface of the eye. 4. The contact tonometer of claim 3 wherein the membrane is non-reactive and bio-compatible with the surface of the eye. 5. The contact tonometer of claim 4 wherein the membrane is disposable. 6. The contact tonometer of claim 1 wherein the power source is comprised of batteries. 7. The contact tonometer of claim 1 wherein the power source is comprised of common household electrical power provided through a power line. 8. The contact tonometer of claim 1 wherein the MEMS device and the electronics unit are formed together in an integrated circuit. 9. The contact tonometer of claim 1 wherein the MEMS device, the display and the electronics unit are formed together in an integrated circuit. 10. The contact tonometer of claim 1 wherein the electronics unit comprises a microprocessor. 11. The contact tonometer of claim 1 wherein the electronics unit comprises an application specific integrated circuit. 12. The contact tonometer of claim 1 wherein the MEMS device is in direct contact with the contact surface. 13. The contact tonometer of claim 1 further comprising a first housing member capable of being attached to a human finger for containing the contact surface and the MEMS device. 14. The contact tonometer of claim 13 further comprising an activation switch connected to said power source. 15. The contact tonometer of claim 13 further comprising a membrane disposed at the contact surface and positioned between the contact surface and the surface of the eye. 16. The contact tonometer of claim 15 wherein the membrane is non-reactive and bio-compatible with the surface of the eye. 17. The contact tonometer of claim 16 wherein the membrane is disposable. 18. The contact tonometer of claim 13 wherein the power source is comprised of batteries. 19. The contact tonometer of claim 13 wherein the power source is co... | Medtronic Xomed, Inc. | A61B003/16 A61B005/00
US06918883 | B2 | 2005-07-19 | Sock for detection of pressure points on feet | 2003-06-18 | The present invention provides a sock containing a coating applied to at least a portion of a surface of the sock for sensing pressure points on a patient's foot. The coating material comprises a pressure-sensitive film comprised of oxygen-sensitive photo luminescent probe molecules dispersed within a polymer matrix, and, optionally, an inorganic pigment. Areas of increased pressure can be detected by correspondence to areas on the film of increased fluorescence intensity. The coating material can also be comprised of a coloring agent or dye such that after the sock has been worn for a period of time, in those areas of the foot susceptible to pressure points, the coating material transfers from the interior of the sock and adheres to the foot in those points. The present invention is particularly applicable to persons having diabetic neuropathic feet wherein portions of the foot may be insensitive to pressure. | 1. A sock for detecting pressure points on a foot comprising: a sock having an inner and an outer surface; and a pressure-sensitive film applied to at least a portion of the inner surface or outer surface of said sock, wherein said film comprises an oxygen permeable polymer matrix and oxygen-sensitive photo luminescent probe molecules dispersed within said matrix. 2. The sock of claim 1, wherein the oxygen permeable polymer matrix comprises at least one polymer selected from the group consisting of silicone-based polymers, siloxane-based polymers, and mixtures thereof. 3. The sock of claim 2, wherein the oxygen permeable polymer matrix comprises polydimethylsiloxane. 4. The sock of claim 1, wherein the oxygen-sensitive photo luminescent probe is selected from the group consisting of platinum octaethylporphyrin, palladium octaethylporphyrin, platinum tetra(pentafluorophenyl)porphyrin, palladium tetra(pentafluorophenyl)porphyrin, platinum tetraphenylporphyrin, palladium tetraphenylporphyrin, platinum octaethylporphyrin ketone, palladium octaethylporphyrin ketone, tris(2,2′-bipyridine)ruthenium(II) chloride pentahydrate, platinum tetrabenzoporphyrin, palladium tetrabenzoporphyrin, complexes of ruthenium (II), osmium (II), iridium (III), rhodium, rhenium, or chromium (III) with 2,2′-bipyridine, 1,10-phenanthroline, 4,7-diphenyl(1,10-phenanthroline), 4,7-dimethyl-1,10-phenanthroline, 4,7-disulfonated-diphenyl-1,10-phenanthroline, 2,2′-bi-2-thiazoline, 2,2′-bithiazole, 5-bromo-1,10-phenanthroline, or 5-chloro-1,10-phenanthroline, and mixtures thereof. 5. The sock of claim 4, wherein the oxygen-sensitive photo-luminescent probe is platinum octaethylporphyrin. 6. The sock of claim 1, wherein the pressure-sensitive film further comprises at least one inorganic pigment selected from the group consisting of aluminum oxide, iron oxide, lead oxide, chrome oxide, zinc phosphate, titanium dioxide, cadmium, ultramarine, zinc sulfide, barium sulfate, molybdate, and mixtures thereof. 7. The sock of claim 6, wherein the inorganic pigment is aluminum oxide. 8. The sock of claim 1, wherein the pressure-sensitive film comprises polydimethylsiloxane and platinum octaethylporphyrin. 9. The sock of claim 8, wherein the pressure-sensitive film further comprises aluminum oxide. 10. A method for detecting pressure points on a foot of a patient comprising: providing a sock having an inner and an outer surface and having a pressure-sensitive film applied to at least a portion of the inner surface or outer surface, wherein said film comprises an oxygen permeable polymer matrix and oxygen-sensitive photo luminescent probe molecules dispersed within said matrix; fitting said sock to the foot of the patient; wearing said sock for a period of time; exposing said sock to an excitation energy source capable of exciting said probe molecules from the ground energy state to an excited energy state; detecting the energy released by said probe molecules when they return from sa... | Cannon Research Institute of Carolinas Medical Center | A61B005/103
US06923771 | B2 | 2005-08-02 | Arteriostenosis inspecting apparatus and ankle-blood-pressure measuring apparatus | 2004-02-20 | An ankle-blood-pressure measuring apparatus for measuring a blood pressure of an ankle of a living subject, including an inflatable cuff which is adapted to be worn on the ankle of the subject; a cuff-pressure changing device which decreases a pressure in the cuff from a pressure higher than a systolic blood pressure of the ankle; a distal-pulse-wave detecting device which is adapted to be worn on a distal portion of the subject that is located on a distal side of the ankle and detects a distal pulse wave produced from the distal portion; an increasing-point detecting device for detecting at least one increasing point where a magnitude of the distal pulse wave continuously detected by the distal-pulse-wave detecting device when the pressure of the cuff is decreased by the cuff-pressure changing device, significantly increases; and an ankle-blood-pressure determining device which determines a pressure of the cuff when the increasing-point detecting device detects the second increasing point, as a systolic blood pressure of one of a plurality of tibial arteries of the ankle of the subject that has stenosis. | 1. An arteriostenosis inspecting apparatus, comprising: an inflatable cuff which is adapted to be worn on an ankle of a living subject; a cuff-pressure change device which decreases a pressure in the cuff from a pressure higher than a systolic blood pressure of the ankle; a distal-pulse-wave detecting device which is adapted to be worn on a distal portion of the subject that is located on a distal side of the anide and detects a distal pulse wave produced from the distal portion; an increasing-point detecting means for detecting at least one increasing point where a magnitude of the distal pulse wave continuously detected by the distal-pulse-wave detecting device when the pressure of the cuff is decreased by the cuff-pressure changing device, significantly increases; and an arteriostenosis judging means for judging that the subject has arteriostenosis, based on a fact that the increasing-point detecting means detects the second increasing point. 2. The arteriostenosis inspecting apparatus according to claim 1, comprising: a display device which displays the distal pulse wave continuously detected by the distal-pulse-wave detecting device when the pressure of the cuff is decreased by the cuff-pressure changing device. 3. An arteriostenosis inspecting apparatus, comprising: an inflatable cuff which is adapted to be worn on an ankle of a living subject; a cuff-pressure changing device which decreases a pressure in the cuff from a pressure higher than a systolic blood pressure of the ankle; a distal-pulse-wave detecting device which is adapted to be worn on a distal portion of the subject that is located on a distal side of the ankle and detects a distal pulse wave produced from the distal portion; an increasing-point detecting device which detects at least one increasing point where a magnitude of the distal pulse wave continuously detected by the distal-pulse-wave detecting device when the pressure of the cuff is decreased by the cuff-pressure changing device, significantly increases; and an arteriostenosis judging device which judges that the subject has arteriostenosis, based on a fact that the increasing-point detecting device detects the second increasing point. | Colin Medical Technology Corporation | A61B005/00
US06937887 | B2 | 2005-08-30 | Atrial fibrillation detection method and apparatus | 2002-10-18 | A method and apparatus to detect irregular heart activity and estimate heart rate. In one embodiment, the heart rate estimation apparatus includes a group of six RR storage structures that receives an input of six successive RR interval values. The apparatus also includes a probability engine coupled to the group of RR storage structures, the probability engine is operable to calculate and output a mean value of the six RR interval values and a median value of the mean value and the six RR interval. In one embodiment, the apparatus carries out a method including the acts of determining a plurality of interval values between successive R waves; determining a mean of a group of six interval values; determining a median interval value for a group including the group of six interval values and the mean of the group of six interval values; and determining a running average of interval values between successive R waves using the median interval value. | 1. A computer implemented method of estimating a heart rate, the method comprising: determining a plurality of interval values between successive R waves; determining a mean of a group of six interval values; determining a median interval value for a group including the group of six interval values and the mean of the group of six interval values; and determining a running average of interval values between successive R waves using the median interval value. 2. A method as claimed in claim 1, wherein the group of six interval values are successive in time. 3. A method as claimed in claim 2, further comprising: maintaining at least six interval values, one each in a memory structure; shifting interval values in the memory structures, such that the oldest interval value is pushed out of its associated memory structure; and adding a new interval value to create a new group of six interval values. 4. A heart rate estimation apparatus, comprising: a group of six RR storage structures that receives an input of six successive RR interval values; and a probability engine coupled to the group of RR storage structures, the probability engine operable to calculate and output a mean value of the six RR interval values and a median value of the mean value and the six RR interval values. 5. An apparatus as claimed in claim 4, wherein the probability engine is operable to shift the RR interval values in the six RR storage structures to push out the oldest RR interval value and to make room for a new RR interval. 6. A heart rate estimation apparatus, comprising: means for receiving a plurality of interval values between successive R waves; means for determining a mean of a group of six interval values; means for determining a median interval value for a group including the group of six interval values and the mean of the group of six interval values; and means for determining a running average of interval values between successive R waves using the median interval value. 7. A heart rate estimation apparatus as claimed in claim 6, further comprising: means for shifting the group of six interval values. | GE Medical Systems Information Technologies, Inc. | A61B005/0468
US06916461 | B2 | 2005-07-12 | Metal complexes that contain perfluoroalkyl, process for their production and their use in NMR diagnosis | 2002-07-18 | The invention relates to new, monomeric, perfluoroalkyl-substituted metal complexes, processes for their production, and their use in diagnosis and therapy.;The compounds according to the invention are suitable especially as in vivo contrast media in nuclear spin tomography (MRT). They can preferably be used as blood-pool agents and as lymphographic agents. | 1. A method of imaging lymph nodes, comprising conducting said imaging in conjunction with administration of a contrast agent comprising a perfluoroalkyl-containing compound of formula I RF—L—A I in which RF is a perfluorinated, straight-chain or branched carbon chain with formula —CnF2nX, in which X represents a terminal fluorine, chlorine, bromine, iodine or hydrogen atom, and n stand for numbers 4-30, L means a direct bond, a methylene group, an —NHCO group, a group whereby p means numbers 0 to 10, q and u, independently of one another, mean numbers 0 or 1 and R1 is a hydrogen atom, a methyl group, a —CH2—OH group, a —CH2—CO2H group or a C2-C15 chain, which optionally is interrupted by 1 to 3 oxygen atoms, 1 to 2>C groups or an optionally substituted aryl group and/or is substituted with 1 to 4 hydroxy groups, 1 to 2 C1-C4 alkoxy groups, 1 to 2 carboxy groups, a group —SO3H, or L is a straight-chain, branched, saturated or unsaturated C2-C30 carbon chain, which optionally contains 1 to 10 oxygen atoms, 1 to 3 —NR1 groups, 1 to 2 sulfur atoms, a piperazine, a —CONR1 group, an —SO2 group, an —NR1—CO2 group, 1 to 2 —CO groups, a group —CO—N—T —N(R1)—SO2—RF or 1 to 2 optionally substituted aryls and/or is interrupted by these groups and/or is optionally substituted with 1 to 3 —OR1 groups, 1 to 2 oxo groups, 1 to 2 —NH—COR1 groups, 1 to 2 —CONHR1 groups, 1 to 2 —(CH2)p—CO2H groups, 1 to 2 groups of —(CH2)p—(O)q—CH2CH2—RF, whereby R1, RF and p and q have the above-indicated meanings, and T means a C2-C10 chain, which optionally is interrupted by 1 to 2 oxygen atoms or 1 to 2 —NHCO groups, A stands for a complexing agent or metal complex or their salts of organic and/or inorganic bases or amino acids or amino acid amides, specifically for a complexing agent or complex of general formula II in which R3, Z1 and Y are independent of one another, and R3 has the meaning of R1 or means —(CH2)m—L—RF, whereby m is 0, 1 or 2 and L and RF have the above-mentioned meaning, Z1 independently of one another, mean a hydrogen atom or a metal ion equivalent of atomic numbers 21-29, 39, 42, 44 or 57-83, Y means —OZ1 or whereby Z1, L, RF and R3 have the above-mentioned meanings, or A stands for a complexing agent or complex of general formula III in which R3 and Z1 have the above-mentioned meanings and R2 has the meaning of R1, or A stands for a complexing agent of complex of general formula IV in which Z1 has the above-mentioned meaning, or A stands for a complexing agent or complex of general formula V in which Z1 has the above-mentioned meaning, and o and q stand for numbers 0 or 1 and the sum o+q=1 results, or A stands for a complexing agent or complex of general formula VI in which Z1 has the above-mentioned meaning or A stands for a complexing agent or complex of general formula VII in which Z1 and Y have the above-mentioned meanings or A stands for a complexing agent or complex of general formula VIII in which R3 and Z1 have the above-mentioned mean... | Schering AG | A61B005/055 A61K051/00
US06950544 | B2 | 2005-09-27 | Automated measurement of anatomical structures in medical imaging | 2003-02-14 | An automated process classifies MRI or other medical imaging data as belonging to neurological structures. A training part of the process uses a baseline data set with accompanying classification map, as well as an arbitrary number of training data sets, also with accompanying classification maps. Each training data set is registered to the baseline data set using a warp-based automated registration algorithm. The resulting probability map, mean values and covariance matrices are used to classify structures in an image data set using a maximum likelihood criterion. | 1. A method for automated measurement of a structure in an image data set, the method comprising: (a) providing a baseline data set, a plurality of training data sets and classifying maps identifying the structure in the baseline data set and in each of the plurality of training data sets; (b) registering each of the plurality of training data sets to the baseline data set to produce a first registration result; (c) from the first registration result, deriving class statistics comprising a mean value, a covariance matrix, and a probability map indicating a probability that the structure is found in each image element in each of the plurality of training data sets; (d) registering the baseline data set to the image data set to produce a second registration result; (e) from the second registration result, registering the probability map to the image data set to produce a third registration result; and (f) from the third registration result and the class statistics derived from the first registration result, locating the structure in the image data set. 2. The method of claim 1, wherein at least one of the first and second registration results is produced through warp-based automated registration. 3. The method of claim 1, wherein step (f) is performed using a maximum likelihood criterion. 4. The method of claim 1, wherein a plurality of said structures are to be located in the image data set and are represented in both the baseline data set and each of the plurality of training data sets. 5. The method of claim 4, wherein the probability map represents a probability that each of the plurality of structures is found in each image element in each of the plurality of training data sets. 6. The method of claim 5, wherein step (c) comprises producing, for each of the plurality of structures, a mean value and a covariance matrix. 7. The method of claim 6, wherein step (f) is performed using a maximum likelihood criterion. 8. The method of claim 7, wherein step (f) is performed using, as a convergence criterion, a global maximization of a maximum likelihood discriminant function. 9. The method of claim 1, wherein the structure is a biological structure in a body. 10. The method of claim 9, wherein the structure is a neurological structure. 11. The method of claim 9, wherein the image data set is obtained through magnetic resonance imaging. 12. The method of claim 1, wherein step (f) comprises locating and orienting a shape-based feature extraction algorithm in accordance with the third registration result. 13. A system for automated measurement of a structure in an image data set, the system comprising: an input for receiving the image data set; an input for receiving a baseline data set, a plurality of training data sets and classifying maps identifying the structure in the baseline data set and in each of the plurality of training data sets; and a computing device, in communication with the inputs, for: (i) registering each of the plurality... | VirtualScopics, LLC | G06K009/00 A61B005/05
US07604591 | B2 | 2009-10-20 | Capsule medical apparatus | 2004-10-27 | A capsule casing is inserted into the living body, a thin-film substrate is cylindrically-shaped with approximately the same size of the inner surface of the casing and a coil for receiving an AC magnetic field is formed, and thus AC power is generated by the AC magnetic field from the outside of the living body with a small mounting space. | 1. A capsule medical apparatus which generates power by radio using an AC magnetic field, the capsule medical apparatus comprising: a capsule-shaped casing; anda thin-film substrate which is arranged in the capsule casing,wherein a wiring is formed on the thin-film substrate such that a coil member having a power receiving coil for receiving the AC magnetic field and a sending coil for sending data outwards is constructed by cylindrically shaping the thin-film substrate, anda sending means for sending a signal from the capsule medical apparatus and a power feed circuit for supplying a power to the capsule medical apparatus are connected to the coil member. 2. The capsule medical apparatus according to claim 1, wherein the thin-film substrate is cylindrically shaped, and the outer diameter of the cylindrically shaped thin-film substrate substantially matches the outer diameter of the capsule casing. 3. The capsule medical apparatus according to claim 1, wherein the thin-film substrate is formed into a substantially polygonally-shaped-cylinder. 4. The capsule medical apparatus according to claim 1, wherein the thin-film substrate is formed into a substantially square-shaped-cylinder. 5. The capsule medical apparatus according to claim 1, wherein the wiring for the spiral coil formed onto the thin-film substrate has multi-layers. 6. The capsule medical apparatus according to claim 1, wherein a film containing a magnetic member is arranged to the inside of a coil wiring layer on the thin-film substrate that is cylindrically shaped. 7. The capsule medical apparatus according to claim 6, wherein the magnetic member is iron. 8. The capsule medical apparatus according to claim 6, wherein the magnetic member is permalloy. 9. The capsule medical apparatus according to claim 1, wherein a stick- or pipe-shaped magnetic member is arranged to the inside of the thin-film substrate that is cylindrically shaped. 10. The capsule medical apparatus according to claim 9, wherein the magnetic member is iron. 11. The capsule medical apparatus according to claim 9, wherein the magnetic member is permalloy. 12. A capsule medical apparatus which generates power by radio using an AC magnetic field, the capsule medical apparatus comprising: a capsule-shaped casing; anda squarely-shaped thin-film substrate which is arranged to the capsule casing,wherein a wiring is formed on the thin-film substrate such that a coil member having a power receiving coil for receiving the AC magnetic field and a sending coil for sending data outwards is constructed by connecting and cylindrically shaping two facing sides forming a part of the square shape of the thin-film substrate, anda sending means for sending a signal from the capsule medical apparatus and a power feed circuit for supplying power to the capsule medical apparatus are connected to the coil member. 13. The capsule medical apparatus according to claim 12, wherein the thin-film substrate is formed into a substantiall... | Olympus Corporation | A61B001/00 A61B005/07
US07194292 | B2 | 2007-03-20 | Simultaneous signal attenuation measurements utilizing frequency orthogonal random codes | 2004-02-25 | A method for use in operating a signal attenuation measurement device used to obtain a physiological parameter of a patient and an apparatus for use in determining at least one physiological parameter relating to a patient from at least first and second signals transmitted to a patient tissue site and attenuated thereby are provided. In accordance with the method and apparatus of the present invention, the first and second signals are multiplexed using frequency orthogonal code division multiplexed excitation waveforms. This allows for both relatively good source separation of the signals and whitening of external noise. | 1. An apparatus for use in determining at least one physiological parameter relating to a patient from at least first and second signals transmitted to a patient tissue site and attenuated thereby, said apparatus comprising: a source system operative to generate the first and second signals and transmit the first and second signals to the patient tissue site;a detector system operative to receive first and second attenuated signals from the patient tissue site corresponding with the first and second signals transmitted to the patient tissue site and provide a composite detector signal based on the first and second attenuated signals; anda signal processing device including: a code generation module operative to drive the source system to multiplex the first and second signals in accordance with first and second frequency orthogonal code division multiplexed excitation waveforms; anda demodulation module operative to demultiplex the composite detector signal using at least one demultiplexing signal said at least one demultiplexing signal including a series of values corresponding with one of the first and second frequency orthogonal code division multiplexed waveforms to obtain demultiplexed information corresponding to each of the first and second attenuated signals, the demultiplexed information being usable in determining the physiological parameter regarding the patient;wherein the first frequency orthogonal code division multiplexed excitation waveform comprises a number of first pattern groups, each first pattern group comprising a plurality of randomly selected values wherein each randomly selected value in a first pattern group corresponds with one of a plurality of pulse patterns selected from a first set of pulse patterns, wherein the second frequency orthogonal code division multiplexed excitation waveform comprises a number of second pattern groups, each second pattern group comprising a plurality of randomly selected values wherein each randomly selected value in a second pattern group corresponds with one of a plurality of pulse patterns selected from a second set of pulse patterns, wherein each of the pulse patterns within the first set of pulse patterns and within the second set of pulse patterns is a digital code comprising a series of high and low values, and wherein the high values in each of the pulse patterns within the first set of pulse patterns do not overlap in time with the high values in each of the pulse patterns within the second set of pulse patterns. 2. The apparatus of claim 1 wherein the physiological parameter is at least one of a blood oxygen saturation value and a blood analyte value. 3. The apparatus of claim 1 wherein said source system includes first and second light sources operative to transmit first and second light signals centered at first and second wavelengths. 4. The apparatus of claim 3 wherein the first wavelength is within the infrared portion of the electromagnetic spectrum and the second wavel... | General Electric Company | A61B005/00
US07184811 | B2 | 2007-02-27 | Apparatus for mapping and coagulating soft tissue in or around body orifices | 2005-04-04 | A probe that may be used to create circumferential lesions in body tissue and, in some implementations, may also be used to perform mapping functions. The probe includes a collapsible/expandable structure that supports electrodes or other operative elements against the body tissue. | 1. A mapping and coagulation apparatus, comprising: a tissue coagulation probe including a tissue coagulation probe support body defining at least one interior lumen,a hoop structure supported on the tissue coagulation probe support body, andat least one operative element supported on the hoop structure; anda mapping probe passable through the tissue coagulation probe support body lumen including a mapping probe support body, andan expandable/collapsible mapping basket supported on the mapping probe support body. 2. A mapping and coagulation apparatus as claimed in claim 1, wherein the tissue coagulation probe support body defines a longitudinal axis and the hoop structure defines a plane perpendicular to the longitudinal axis. 3. A mapping and coagulation apparatus as claimed in claim 1, wherein the hoop structure comprises a hoop spline, a plurality of support splines, and first and second proximally extending stylets. 4. A mapping and coagulation apparatus as claimed in claim 3, wherein the hoop structure collapses in response to movement of the first and second stylets in opposite directions. 5. A mapping and coagulation apparatus as claimed in claim 1, wherein the hoop structure comprises a helical support structure. 6. A mapping and coagulation apparatus as claimed in claim 1, wherein the at least one operative element comprises a plurality of spaced electrodes. 7. A probe as claimed in claim 1, wherein the expandable/collapsible mapping basket comprises at least two splines respectively supporting at least two electrodes. 8. A mapping and coagulation apparatus, comprising: a tissue coagulation probe including a tissue coagulation probe support body defining at least one interior lumen,a hoop structure, including a hoop spline and at least first and second support splines, supported on the tissue coagulation probe support body, andat least one operative element supported on the hoop structure; anda mapping probe passable through the tissue coagulation probe support body lumen including a mapping probe support body, anda mapping structure supported on the mapping probe support body. 9. A mapping and coagulation apparatus as claimed in claim 8, wherein the hoop structure collapses in response to movement of the first and second support splines in opposite directions. 10. A mapping and coagulation apparatus as claimed in claim 9, wherein the tissue coagulation probe support body comprises a first support body member defining an inner lumen and a second support body member movable within the inner lumen of the first support body member and defining the at least one interior lumen, the first support spline is operably connected to the first support body member, and the second support spline is operably connected to the second support body member. 11. A probe, comprising: a support body defining a longitudinal axis;an expandable/collapsible hoop structure, including a hoop spline and at least first and second support splines, defining a... | Boston Scientific Scimed, Inc. | A61B005/042 A61B018/14
US07536219 | B2 | 2009-05-19 | 4D imaging with a C-arm X-ray system | 2005-01-14 | The present invention utilizes external motion sensors to determine a periodic motion of a patient being examined when generating a series of projected images with a C-arm X-ray device. Three-dimensional images are assembled based on the position information provided by the external motion sensors, and a corresponding four-dimensional image is constructed therefrom. | 1. A method for creating a four-dimensional image of a, subject comprising: from a subject exhibiting uninterrupted periodic external motion, detecting position information representing the uninterrupted periodic external motion of the subject utilizing external position or motion sensors, said external periodic motion comprising successive phases;with a C-arm imaging system, acquiring a series of projected images independent of said phases at successive respective known times in all phases of the uninterrupted external periodic motion represented in the generated positioning information;storing the acquired series of projected images in an image data set with position information;constructing a three-dimensional image, defined by three orthogonal spatial directions from images in the data set for a particular position of the subject in said uninterrupted external periodic motion;repeating the construction of three-dimensional images from images in the data set for each position of the subject in the uninterrupted periodic motion represented in the generated position information, thereby forming a three-dimensional image set; andcombining the images of the three-dimensional image set into a four-dimensional image using said three orthogonal spatial directions as three of the four dimensions and using said uninterrupted external periodic motion as a running variable for a fourth of the four dimensions. 2. The method according to claim 1, comprising employing a camera as the external position or motion sensor. 3. The method according to claim 1, comprising employing a pressure belt as the external position or motion sensor is a pressure belt. 4. A method for creating a four-dimensional image of a, subject comprising: from a subject exhibiting uninterrupted external periodic motion, detecting position generating positioning information representing the uninterrupted periodic external motion of the subject utilizing external position or motion sensors, said periodic motion comprising successive phases;triggering acquisition of a series of projected images, independently of said phases, using a C-arm imaging system, at successive respective known times in all phases the uninterrupted external periodic motion represented in the generated position information;associating the positioning information acquired with each of the series of projected images by a time stamp embodied each of the projected images themselves;storing the acquired series of projected images in an image data set with position information;constructing a three-dimensional image, defined by three orthogonal spatial direction from images in the data set for a particular position of the subject in said uninterrupted external periodic motion;repeating the construction of three-dimensional images from images in the data set for each position of the subject in the uninterrupted external periodic motion represented in the generated position information, thereby forming a three-dimensional ... | Siemens Aktiengesellschaft | A61B005/05 A61B006/00
US07664658 | B2 | 2010-02-16 | Method for enabling or blocking an operating mode of a medical diagnostic device | 2005-03-24 | A method for the enabling or blocking of an operating mode in a medical diagnostic device enables the operating mode of the diagnostic device only after successful verification of the consumable material required for the operational mode. The consumable material is identified by a machine-readable identification tag, which is read off by a reading device. | 1. A method of enabling or blocking an operating mode of a medical diagnostic device comprising an enabling system for enabling or blocking the operating mode, a reading device and a database, the enabling system connected to the reading device and the database, and the database comprising stored information related to a plurality of operating modes and to consumable materials required for executing medical procedures corresponding to the operating modes, the method comprising: (a) reading by means of the reading device an identification tag affixed to a consumable material, the identification tag denoting consumable material required for executing a specific medical procedure corresponding to a specific operating mode, wherein the identification tag denotes a type of the consumable material, a manufacturer of the consumable material, a “best before” date of the consumable material, and wherein the identification tag further comprises a counter having a value of a remaining number of uses of the consumable material;(b) verifying the denoted consumable material, by means of the enabling system by (i) verifying the denoted consumable material matches the consumable-material-related information stored in the database corresponding to the specific operating mode as to both type and manufacturer,(ii) verifying the value of the remaining number of uses of the consumable material has not reached a given value,(iii) verifying the “best before” date of the consumable material has not been exceeded, and(iv) decreasing the value in the counter by a specified value, and verifying the counter is successfully decreased; and(c) enabling the specific operating mode by means of the enabling system and transmitting data corresponding to use of the consumable material to be stored in a patient-related manner only if all of steps (i), (ii), (iii) and (iv) are verified, otherwise blocking the specific operating mode. 2. The method according to claim 1, wherein the medical diagnostic device is a medical imaging device. 3. The method according to claim 1, wherein the medical diagnostic device further comprises a storage device connected to the medical diagnostic device, and the enabling system transmits information related to the consumable material required for executing the specific medical procedure and information related to a patient undergoing the specific medical procedure to the storage device. 4. The method according to claim 1, wherein the medical diagnostic device further comprises a display device, and the enabling system triggers a display of information related to the specific operating mode and to the consumable materials required for executing the medical procedure corresponding to the specific operating mode on the display device. 5. The method according to claim 1, wherein a transponder is assigned to the consumable material required for executing the medical procedure corresponding to the specific operating mode, and the reading device reads out ... | Siemens Aktiengesellschaft | G06K007/00
US07764991 | B2 | 2010-07-27 | System for displaying quantities of bone, water and/or muscle of body | 2003-06-09 | A display of the quantities of bone, water and/or muscle and a pulse health instrument in which the weight of bone or the weight rate of bone, the quantity of water and/or the quantity of muscle are measured and displayed to serve for sound diet and health management. Body fat rate is calculated by measuring the body impedance, quantity of bone, weight of bone, weight rate of bone, quantity of water and/or quantity of muscle are calculated based on the body fat rate and personal information inputted from a user, e.g. sex, age, height, body weight, length around wrist, length around ankle, and the like, and the results are displayed at a display section 105. Furthermore, the type of quantity of bone based on the correlation between the weight rate of bone and the body weight is judged and displayed in the matrix display region 111 of the display section 105. | 1. A display equipment, comprising: a belt configured to wrap a body, a plurality of electrodes being mounted on the belt, the plurality of electrodes configured to contact a surface of the body;a measuring unit configured to measure impedance of the body by feeding a measuring current through the plurality of the electrodes into the body;a memory configured to store personal information including at least one of gender, age, height, body weight, length around the wrist, and length around the hand of the body;a calculating unit configured to calculate bone weight of the body on the basis of the measured impedance and the stored personal information;a judging unit configured to judge a somatotype of the body, the somatotype being classified on the basis of a correlation between the calculated bone weight and the body weight; anda display configured to display the somatotype judged by the judging unit. 2. The display equipment for as set forth in claim 1, wherein the personal information includes at least one of gender, age, and the combination thereof. 3. The display equipment as set forth in claim 1, further comprising: a feeding unit configured to feed a pulsed current through the plurality of electrodes into the body, so as to treat the body. 4. The display equipment as set forth in claim 1, wherein the calculating unit calculates the bone weight and muscular weight of the body on the basis of the impedance and the personal information;the judging unit judges the somatotype of the body and a first additional somatotype of the body, the first additional somatotype being classified on the basis of a correlation between the calculated muscular weight and the body weight; andthe display displays the somatotype and the first additional somatotype judged by the judging unit. 5. The display equipment as set forth in claim 1, wherein the calculating unit calculates the bone weight and water weight of the body on the basis of the impedance and the personal information;the judging unit judges the somatotype of the body and a second additional somatotype of the body, the second additional somatotype being classified on the basis of a correlation between the calculated water weight and the body weight; andthe display displays the somatotype and the second additional somatotype judged by the judging unit. | Ya-Man Ltd. | A61B005/05
US20050159680 | A1 | 2005-07-21 | Method and apparatus for oculomotor performance testing | 2004-08-30 | The present invention provides improved oculomotor testing devices and pain tolerance testing devices. Certain oculomotor testing devices test parameters including response time, reaction time, and movement time, as well as precision. The devices are adapted for ambulatory as well as semi-ambulatory and non-ambulatory individuals. Methods of using the devices are provided wherein a visual stimulus is provided and the individual is instructed to perform a movement specific to that visual stimulus. Preferably, the device records the movement done in response to the visual stimulus and, with the aid of a computing device, factors out errors and measures the desired parameter. One embodiment of the present invention permits a user to observe a real-time visual feedback of the force exerted on a load cell. The individual can increase or decrease the amount of force exerted in response to the display of force on a visual feedback monitor. Such a device can measure the pain tolerance of an individual by correlating the length of time the individual can maintain a certain exerted force on the load cell with their tolerance for pain. | 1. An apparatus comprising: a computing device; a visual feedback exhibitor in communication with said computing device; and a force receiving assembly in communication with said computing device, said force receiving assembly including a force-receiving member operatively connected to a force measuring device, wherein force exerted on said force receiving member is measured by said force measuring device, transmitted to said computing device, and visually represented on said visual feedback exhibitor. 2. The apparatus of claim 1, said visual feedback exhibitor being a computer monitor. 3. The apparatus of claim 2, said monitor displaying the force being exerted on the force receiving assembly and a minimum threshold value that said exerted force must be greater than. 4. The apparatus of claim 1, wherein said force-receiving member comprises a handle and tube assembly. 5. The apparatus of claim 4, wherein said tube remains stationary while force is exerted on the handle. 6. The apparatus of claim 1, wherein the time elapsed between the beginning of exertion of force and the dropping of said exerted force below a threshold value is measured. 7. The apparatus of claim 1, wherein the apparatus is connected to a base. 8. The apparatus of claim 7, wherein said connection with said base is hinged. 9. The apparatus of claim 1, wherein said force measuring device is a load cell adapted to communicate with at least one ADAM module. 10. The apparatus of claim 9, said at least one ADAM module including a first ADAM module in communication with said load cell and a second ADAM module in communication with said computing device. 11. A method of measuring a physical parameter of an individual using an apparatus comprising a computing device, a visual feedback exhibitor in communication with said computing device, and a force receiving assembly in communication with said computing device, said force receiving assembly including a force-receiving member operatively connected to a force measuring device, wherein force exerted on said force receiving member is measured by said force measuring device, transmitted to said computing device, and visually represented on said visual feedback exhibitor said method comprising the steps of: a) exerting a force on said force receiving member; b) visually representing said exerted force on said visual feedback exhibitor; c) transmitting said measured force to said computing device; and d) measuring said parameter. 12. The method of claim 11, said physical parameter being selected from the group consisting of strength, endurance, pain tolerance, progress in physical therapy, progress in rehabilitation of an injury, recovery progress from a neurological disorder, medication effect, extent of a disease or neurological condition, and combinations thereof. 13. The method of claim 11, said exerted force being the maximum force the individual can exert. 14. The method of claim 11, said individual maintai... | - | A61B005/103 A61B005/117 A61B013/00
US20050187457 | A1 | 2005-08-25 | Mr imaging method | 2003-05-27 | The invention relates to an MR imaging method in which at least one gradient magnetic field which traverses the object (7) to be examined is applied for a given period of time, a co-ordinate system being associated with the object (7) to be examined. In most cases the parameters of the MR method are already determined by the medical task. It is an object of the invention to provide an MR method which offers, without having to sacrifice imaging possibilities existing thus far, a possibility for controlling the direction of the shift (11) of parts of the object to be examined which exhibit deviantly resonating spins. In accordance with the invention the object is achieved by means of an MR imaging method of the kind set forth in which the orientation of at least one field strength gradient (13) of a gradient magnetic field along an axis of the magnet co-ordinate system is provided as a measuring parameter. An advantage of the invention is formed by the enhanced possibilities for imaging. | 1. A magnetic resonance imaging method in which magnetic resonance signals are acquired from an object wherein several encoding gradients are applied to spatially encode the magnetic resonance signals and the object to be examined has several main axes and the mutual orientation of the encoding gradients is selected on the basis of the mutual orientation of the main axes of the object. 2. An method for the MR imaging of an object to be examined by means of an MR apparatus which includes at least one main magnetic field device and at least one gradient magnetic field device for position encoding, In which a control algorithm controls measuring sequences in conformity with predetermined measuring parameters, in which the magnetic moment of the spins is aligned on average in a preferred direction by means of a main magnetic field, in which at least one gradient magnetic field which traverses at least partly the object to be examined and whose field strength exhibits a field strength gradient which is at least partly essentially constant in at least one spatial direction is applied for a given period of time, in which the preferred direction of the magnetic field generated by means of the main magnetic field device defines an axis of a stationary magnetic co-ordinate system, in which at least one further axis of the magnet co-ordinate system is defined by the direction of the field strength gradient of the magnetic field which can be generated by means of a gradient magnetic field device, in which axes of a measuring co-ordinate system are defined each time by the direction of the slices and/or the direction of the phase encoding and/or the reading direction on the object to be examined, and in which a co-ordinate system is associated with the object to be examined, wherein the orientation of at least one field strength gradient, generated during the measurement, of a gradient magnetic field along an axis of the measuring co-ordinate system is provided as a measuring parameter for the method. 3. A method as claimed in claim 2, wherein the orientation of the field strength gradient of the gradient magnetic field is provided in the form of direction indications related to the co-ordinate system of the object to be examined. 4. A method as claimed in claim 2, wherein the control algorithm asks the operator of the MR apparatus for the desired direction of the shift of fat tissue in the image when the desired direction of the field strength gradient is selected on the control console. 5. A method as claimed in claim 4, wherein the desired direction of the field strength gradient is selected on the control console, the control algorithm asks the operator of the MR apparatus for the desired direction of the shift of fat tissue in the image along a predetermined axis of the co-ordinate system of the object to be examined, so that the operator has to choose among two possibilities only. 6. A method as claimed in claim 4, wherein the control algori... | - | A61B005/05
US20050209516 | A1 | 2005-09-22 | Vital signs probe | 2004-03-22 | A combination of a patient core temperature sensor and the dual-wavelength optical sensors in an ear probe or a body surface probe improves performance and allows for accurate computation of various vital signs from the photo-plethysmographic signal, such as arterial blood oxygenation (pulse oximetry), blood pressure, and others. A core body temperature is measured by two sensors, where the first contact sensor positioned on a resilient ear plug and the second sensor is on the external portion of the probe. The ear plug changes it's geometry after being inserted into an ear canal and compress both the first temperature sensor and the optical assembly against ear canal walls. The second temperature sensor provides a reference signal to a heater that is warmed up close to the body core temperature. The heater is connected to a common heat equalizer for the temperature sensor and the pulse oximeter. Temperature of the heat equalizer enhances the tissue perfusion to improve the optical sensors response. A pilot light is conducted to the ear canal via a contact illuminator, while a light transparent ear plug conducts the reflected lights back to the light detector. | 1. A system for detecting photo-plethysmographic signals from a patient ear canal, comprising a sensor's housing, a first light emitting source, a light detector and a housing extension, wherein distal side of said housing extension is inserted into the patient ear and proximal side of the extension is optically coupled to said light emitting sources and light detector. 2. A system for detecting photo-plethysmographic signals from a patient ear canal as defined in claim 1 further comprising a second light emitting source operating at a different wavelength from first light source and a processor for computer arterial blood oxygenation. 3. A system for detecting photo-plethysmographic signals from a patient ear canal as defined in claim 1 wherein said housing extension is fabricated of material that is substantially transparent for wavelength of light generated by said first light emitting source. 4. A method for monitoring patient's arterial blood oxygenation and core temperature by an ear probe consisting of a housing, ear plug, two light emitting devices, one light detecting device, a heater and a temperature detector, comprising steps of Attaching temperature sensor to a flexible ear plug; Inserting the ear plug into the patient's ear canal; Alternatively transmitting to the ear canal two wavelengths of light from two light emitting devices and measuring the reflected light by a light detecting device; Measuring temperature of said ear plug by said temperature sensor; Measuring temperature of the ear probe by said temperature detector; Generating heat by said heater to minimize temperature difference between said temperature sensor and said temperature detector; Computing level of blood oxygenation from the signals detected by said light detecting device, and Computing the patient core temperature from signals received from said temperature sensor and temperature detector. 5. A method for monitoring patient's arterial blood oxygenation and core temperature by a body surface probe consisting of a housing, two light emitting devices, one light detecting device, a heater and a temperature detector, comprising steps of Inserting the probe to the surface of a patient's body; Alternatively transmitting to the patient body two wavelengths of light from two light emitting devices and measuring the reflected light by a light detecting device; Measuring surface temperature of the patient by said temperature sensor; Measuring temperature of the probe by said temperature detector; Generating heat by said heater to minimize temperature difference between said temperature sensor and said temperature detector; Computing level of blood oxygenation from the signals detected by said light detecting device, and Computing the patient core temperature from signals received from said temperature sensor and temperature detector. | - | A61B005/00
US20050154277 | A1 | 2005-07-14 | Apparatus and methods of using built-in micro-spectroscopy micro-biosensors and specimen collection system for a wireless capsule in a biological body in vivo | 2003-12-29 | A wireless capsule as a disease diagnosis tool in vivo can be introduced into a biological body by a native and/or artificial open, or endoscope, or an injection. The information obtained from a micro-spectrometer, and/or an imaging system, or a micro-biosensor, all of which are built-in a wireless capsule, can be transmitted to the outside of the biological body for medical diagnoses. In addition, a real-time specimen collection device is integrated with the diagnostic system for the in-depth in vitro analysis | 1. A wireless capsule that used inside a biological body as a diagnosis tool in vivo comprises a) Examining means for medical diagnosis; b) Means for specimen collection; c) Means for positions and trace; d) A microprocessor for data storage, data analysis, data transmission and system control; e) Means for communication to outside of the biological body; f) A protect capsule. 2. The wireless capsule claimed in claim 1 wherein said the biological body in vivo is a living human or a living animal. 3. The wireless capsule claimed in claim 1 wherein the inside of a biological body is: a. Gastrointestinal tract, b. Biliary tract; c. Pancreatic tract; d. Breast ducts; e. Urinary tract; f. GYN tract; g. Brain ventricular system; h. Cardiovascular system. 4. The wireless capsule claimed in claim 1 wherein said examining means is a micro-spectrometer and/or a micro-biosensor with a microprocessor. 5. The wireless capsule claimed in claim 1 wherein said the micro-spectrometer claimed in claim 4 comprises a light source for illumining an area inside biological body or a micro-biosensor, an optical sensor for detecting light from the irradiated area and other optical assistances at one or multiple wavelengths. The micro-spectrometer comprises a set of beam splitter/narrow band filter set as shown in FIG.2 or an array-wavelength-grating to disperse different wavelengths into different detectors. 6. The wireless capsule claimed in claim 5 wherein said light source is a broad-spectrum light of light emitting diode (LED), laser diode, or flash lamp or tunable diode lasers with or without wavelength selection filters covering wavelength range from 190 nm to 2500 nm. 7. The wireless capsule claimed in claim 6 wherein said LED is a. LED (spectral bandwidth &lt;100 nm): the peak illumination wavelength spans from 280 nm to 2500 nm; b. LED (spectral bandwidth >300 nm): the peak illumination wavelength spans from 280 nm to 2500 nm; c. LED as a white light source (5900 K black body radiation) as the Mercury arc lamp; d. Laser diode whose peak emission wavelength spans from 250 nm to 2500 nm; e. Combination of several LEDs or laser diodes using a hologram to form a wideband light source with a controlled spectral intensity distribution; f. Combined NIR LEDs or laser diodes with white light sources using holograms to perform white light source; g. Combined UV LEDs (wavelength from 190 nm to 350 nm) with white light source. 8. The wireless capsule claimed in claim 5 wherein said the optical sensor is configured with a variety of image and/or different fluorescence and/or absorption and/or diffuse reflect and/or transmission spectra, which have one or differing excitation wavelengths to detect chemical and biological threats, or as an optical transducer for biosensors, or as an indicator for specimen collection in vivo. 9. The wireless capsule claimed in claim 5 wherein said the optical sensor comprises one of: a. One or multiple photodiodes; b. One or... | - | A61B005/05
US20050203428 | A1 | 2005-09-15 | Device and method for determining coronary blood flow | 2004-03-15 | The present invention relates to a device and method for measuring a blood flow through a coronary system of a heart. It was realized that said blood flow causes a temporary change in the impedance of the coronary system, in the form of a peak in a first time-derivative of the impedance signal. The method comprises measuring an impedance signal across the body region containing the coronary system as a function of time, determining a first derivative of the impedance signal with respect to time, and calculating the blood flow from a peak height of a certain peak signal in said derivative impedance signal. The device comprises a bioimpedance measuring device adapted for the method. | 1. Device for determining at least the blood flow through at least a selected half of a coronary artery system of a beating heart of a mammal, in particular a human being, during a beat of said heart, comprising a bioimpedance measuring device for measuring an impedance signal Z that depends on said blood flow through at least said selected half of said coronary artery system, which bioimpedance measuring device comprises a current source, supply electrodes, one or more upper measuring electrodes, one or more lower measuring electrodes and measuring means, and further comprising processing means which are connected to said measuring means, for processing of at least a value of said impedance signal Z, and for determining a first time-derivative dZ/dt of said impedance signal Z, wherein said processing means further comprise means for separating from said first time-derivative dZ/dt a peak signal PS corresponding to said selected half of said coronary artery system, which peak signal PS lies within a time interval between the beginning of diastole of said heartbeat and the end of a second peak signal PS2 of said first time-derivative dZ/dt which occurs second after said beginning of diastole, and wherein said processing means are designed to determine said blood flow from said peak signal PS. 2. Device according to claim 1, wherein said processing means are designed to determine said blood flow through said selected half of said coronary artery system from a first peak signal PS1 which occurs first after said beginning of diastole of said heart beat, in the case that said selected half of said coronary artery system is the left half of said coronary artery system of said heart. 3. Device according to claim 1, wherein said processing means are designed to determine said blood flow through said selected half of said coronary artery system from said second peak signal PS2 which occurs second after said beginning of diastole of said heartbeat, in the case that said selected half of said coronary artery system is the right half of said coronary artery system of said heart. 4. Device according to claim 1, wherein the processing means are further designed to determine the duration TCAFT that corresponds to the total coronary artery flow time of said coronary artery system, and further to determine the blood flow volume through said selected half of said coronary artery system during said heart beat, according to CQ=C/(Z0H)2·TCAFT·(MCdZ/dt), in which C=a predetermined constant, MCdZ/dt=maximum value of said separated peak signal PS, and Z0H=value of the impedance of the thorax of said mammal at the time of MCdZ/dt, during said heartbeat, wherein TCAFT is determined as the time between the beginning of the first peak signal PS1 and the end of diastole of said heartbeat, and wherein the measuring electrodes have been placed at the midneck region and at the xiphoid junction of said mammal. 5. Device according to claim 4, wherein C has been set equal... | IMPEDANCE VASCULAR IMAGING PRODUCTS, LLC | A61M001/00 A61B005/02
US20050201566 | A1 | 2005-09-15 | Electronically amplified stethoscope [E.A.S] (with optional recoding and data transfer capability) | 2004-03-09 | The nature of the technical disclosures of my invention is that a battery powered electrical amplifier is combined with the typical stethoscope, such that by the use of a mini-microphone placed within the membrane of the stethoscope's drum, those sounds heard by the stethoscope are detected by the microphone, then fed to and through the amplifier (to increase the volume of the sounds heard) and reproduced for the user who listens, to the sounds by means of a headset, headphones, earphones, or ear-insert mini-speakers. An additional aspect of the advanced model of the device described above, includes a compact disc or digital recording system and “bass” and “treble” acoustic level adjustment control, to record those sounds picked up by the microphone, and to help clarify those sounds heard. | 1. What I claim as my invention is the electronic amplification of those sounds typically heard by the use of the common stethoscope, by means of a battery powered amplifier which boosts the volume of sounds detected by a miniature microphone located in the drum membrane of the stethoscope, that are then heard by the user via headphones, earphones, or ear-insert mini-speakers. 2. What I claim as my invention is an advanced model of the device described within the preceding paragraphed claim, being the addition of a compact disc or digital recording system to record those sounds detected by the use of the above described electronically amplified stethoscope. 3. What I claim as my invention is a “bass” and “treble” acoustic control mechanism to clarify the sounds detected (and or recorded) by the above described device. 4. What I claim as my invention is the described invention's providing digital recordings fed into a computer, which by an appropriate computer software program, may analyze such recordings to detect irregular sounds, so that a physician may be alerted to a potential ailment or the physical improvement of a patient. | - | A61B007/04 A61B005/02
US20050197546 | A1 | 2005-09-08 | Security system | 2005-03-03 | A system for detecting irregular events in a monitored area by processing data related to the physiological parameters of guarding animals. The system comprises one or more sensors associated with one or more processing units for processing the physiological parameters by identifying and documenting, in real time, physiological patterns of the animals and comparing the generated physiological patterns with predetermined physiological patterns of the animal. The system further allows for extracting indications regarding the irregular events, whenever no match is obtained between the pattern or the generated patterns matching a pattern indicating an irregular event. The system also comprises communication means for transferring said physiological parameters from said animal to said one or more processing units. | 1. A system for detecting irregular events in a monitored area by processing data related to the physiological parameters of animal(s), comprising: a) one or more sensors for obtaining said physiological parameters; b) one or more processing units for processing said physiological parameters by identifying and documenting, in real time, physiological patterns of said animal and comparing said generated physiological patterns with predetermined physiological patterns of said animal, and for extracting indications regarding said irregular events, whenever no match is obtained between said pattern or said generated pattern matching a pattern indicating an irregular event; c) Communication means for transferring said physiological parameters from said animal(s) to said one or more processing units. 2. A system according to claim 1, further comprising means for reporting of a condition change. 3. A system according to claim 2, in which the means for the reporting of a condition of change are communication means for sending an alarm or warning signals. 4. A system according to claim 1, in which the one or more sensors are installed or mounted on a collar or a harness of an animal. 5. A system according to claim 1, in which at least one processing means, is mounted on the animal, such that prior to being transferred, signals are preprocessed by at least one said processing means. 6. A system according to claim 1, in which the processing unit analyzes the behavior and condition patterns of monitored animals as a stand-alone event or in correlation to the behavior or condition of at least one other animal, such that whenever the level of alertness of any of the animals is above or below predetermined threshold levels as compared to previously collected data from same animals, an alarm signal is generated. 7. A system according to claim 6, in which alarm signal types are selected from a menu consisting of audible alarms, remote messages, or any other type of notification method or combination thereof, as elected by end users. 8. A system according to claim 6, in which the alarm signal focuses a camera or another type of sensor on the suspicious area. 9. A system according to claim 1, in which said system simultaneously controls large numbers of animals each identified by a unique ID. 10. A system according to claim 1, in which the physiological parameters are selected from a group consisting of vocalization, respiration pattern, respiration rate, respiration sounds, heart rhythm, heart rate, heart sounds, electrocardiogram, body temperature, body acceleration, limb motion or movement, electrical skin conductivity, hair erection, or muscle tone (tension). 11. A system according to claim 1, further comprising an adaptive learning mechanism for increasing the system reliability over time, by utilizing suitable statistical methods and/or a neural network algorithm, and/or other methods. 12. A system according to claim 1, further comprisi... | - | A61B010/00 A61B005/00 A61B005/02 A61B005/08
US20050199059 | A1 | 2005-09-15 | Imaging tomography apparatus with out-of-balance compensating weights in only two planes of a rotating device | 2005-01-28 | An imaging tomography apparatus, in particular an x-ray tomography apparatus or an ultrasound tomography apparatus, has a stationary unit with a measurement unit for measurement of an out-of-balance condition, on which stationary unit is mounted an annular measurement device rotatable around a patient tunnel. Compensation weights for compensation of the out-of-balance condition are provided on the measurement device. To simplify the balancing procedure, the compensation weights are fashioned in the form of compensation rings surrounding the patient opening and with respectively defined out-of-balance conditions. The compensation rings are mounted on the measurement device such that they can be varied with regard to their relative positions in two parallel planes axially separated from one another. | 1. An imaging tomography apparatus comprising: a stationary unit having a patient opening therein; an annular imaging data acquisition device rotatably mounted in said stationary unit for rotation around said patient opening; a first sensor disposed with respect to said imaging data acquisition device for measuring an out-of-balance condition of said imaging data acquisition device; a second sensor disposed with respect to said imaging data acquisition device for measuring a rotational angle of said imaging data acquisition device; a plurality of compensation rings, forming compensation weights, surrounding said patient opening, each of said compensation rings having its own defined out-of-balance condition, said compensation rings being mounted on said imaging data acquisition device allowing adjustment of said compensation rings with regard to their relative positions in two parallel planes in said imaging data acquisition device axially separated from each other; a motor in driving connection with said plurality of compensation rings for adjusting said relative positions of said compensation rings; and a control device connected to said first sensor, said second sensor and said motor, said control device controlling said motor to adjust said relative positions of said compensation rings according to a compensation algorithm, employing said measurement of said out-of-balance condition of said imaging data acquisition device and said rotational angle of said imaging data acquisition device, to compensate out-of-balance condition of said imaging data acquisition device. 2. An imaging tomography apparatus as claimed in claim 1 wherein said imaging data acquisition device is an x-ray tomography data acquisition device. 3. An imaging tomography apparatus as claimed in claim 1 wherein said imaging data acquisition device is an ultrasound tomography device. 4. An imaging tomography apparatus as claimed in claim 1 wherein said plurality of compensation rings consists of four of said compensation rings, with two of said compensation rings being disposed in each of said two parallel planes. 5. An imaging tomography apparatus as claimed in claim 1 wherein said imaging data acquisition device includes an x-ray source and an x-ray detector, said x-ray detector generating detector data dependent on x-rays from said x-ray source that are incident on said x-ray detector, and a slip ring connected to said x-ray detector for conveying said detector data from said imaging data acquisition device to said stationary unit, and wherein at least one of said compensation rings is disposed between said x-ray detector and said slip ring. 6. An imaging tomography apparatus as claimed in claim 1 wherein said imaging data acquisition device has an inner radius, defined by said patient opening, and wherein each of said compensation rings has an inner radius approximating said inner radius of said imaging data acquisition device. 7. An imaging tomography apparatu... | - | G01M001/16 A61B005/05
US20050159670 | A1 | 2005-07-21 | Method for imaging information, change in information, and computation in the brain | 2004-12-18 | Standard brain imaging methods portray neurological properties such as perfusion (blood flow), sucrose uptake, or basic anatomical features. These depictions are all secondary to the primary function of the brain which is information processing and computation. The present invention provides for an imaging method based directly on brain function. It images the amounts and changes of information in the function of the brain. This is accomplished my measuring brain information at small time and spatial (anatomical) intervals. At each of these intervals, an informational value is computed. The changes in these values are computed by using known neurophysiological constraints, statistical optimization, or a combination of these two methods. These changes can then be depicted in tomographs, if the user so desires. The result is a clear description of brain function at the primary level. | 1. A method for describing the changes in informational values by: a. Separating neurological data into a plurality of intervals based on different times and different portions of the nervous system b. Computing an informational measure for a plurality of these intervals c. Computing changes of this informational measure over time and over different potions of the nervous system 2. The method of claim 1 where the changes in the informational measure are computed in the manner of statistical optimization 3. The method of claim 1 where the changes in the informational measure are computed in a manner which is congruent with known neurophysiology 4. The method of claim 1 where the changes in the informational measure are computed in a manner which is congruent with known anatomy 5. The method of claim 1 where the changes in the informational measure are computed in a manner which combines statistical optimization with known neurophysiology 6. The method of claim 1 where said changes are depicted by tomography 7. The method of claim 1 where said neurological data is collected while an individual is performing a neurological or behavioral task 8. The method of claim 1 where said neurological data is electroencephalogram (EEG) data 9. A method for showing the processing of nervous system informational values by: a. Measuring nervous system activity b. Estimating information increases, decreases and transmutations from said activity 10. The method of claim 9 where describing said increases, decreases and transmutations are done temporally and spatially 11. The method of claim 10 where temporal and spatial descriptions are related to the neuroanatomy of the brain 12. The method of claim 10 where temporal and spatial descriptions are related to the neurophysiology of the brain 13. The method of claim 10 where temporal and spatial descriptions are computed in a manner which is substantially statistically optimal 14. The method of claim 10 which uses both neurophysiology and statistical analysis 15. The method of claim 10 applied to temporally dynamic data. 16. The method of claim 15 applied to economic data. 17. The method of claim 10 applied to fMRI data. 18. The method of claim 10 with error correction 19. The method of claim 10 applied to data taken from the same source but with different resolutions 20. The method of claim 10 substantially optimized for incomplete data sets | Sneddon & Associates Inc. | A61B005/04
US20050203334 | A1 | 2005-09-15 | Vacuum instrument for laparotomy procedures | 2005-02-25 | The present invention relates to a vacuum retractor that can be utilized to retract, extract and manipulate a target tissue during an open surgery. The retractor includes a vacuum cup sized for attachment to and manipulation of a target tissue. The device further includes a vacuum hose for applying a vacuum to the interior of the cup. The vacuum hose is attached to the vacuum cup at an acute angle allowing the cup to be easily inserted into and removed from a surgical incision without occlusion of the air flow through the vacuum hose. The vacuum device may be utilized with minimal or no trauma to the target tissue or surrounding tissues. | 1. A medical retractor for applying a vacuum from a vacuum source to a target tissue of a patient to facilitate manipulation of the tissue during surgery, said retractor being adapted to extend through an incision in the patient's skin, said device comprising: a substantially flexible vacuum hose attached to said vacuum source, a cup having walls defining an internal cavity, said walls including a side wall with a side wall edge forming a cup opening for placement against said target tissue, a vacuum opening extending through one of said walls and in communication with said vacuum hose, whereby a vacuum is created within said internal cavity to secure the cup to the target tissue, said cup being formed of a substantially flexible and resilient material that can be compressed for extension through said incision wherein said vacuum hose is attached to said cup at an acute angle of less than 90 degrees. 2. The medical retractor of claim 1, wherein said acute angle is a 45 degree angle. 3. The medical retractor of claim 1, wherein said acute angle prevents occlusion of air flow through said substantially flexible vacuum hose during manipulation of the tissue during surgery. 4. The medical retractor of claim 1, wherein said cup has a mushroom or a bell shape. 5. The medical retractor of claim 4, wherein said cup has a mushroom shape. 6. The medical retractor of claim 1, wherein said cup is size-adapted to a size of said incision and a size of said target tissue. 7. The medical retractor of claim 6, wherein said cup is between about 3 and about 205 mm in diameter at its opening. 8. The medical retractor of claim 7, wherein said cup is about 2.5 cm in diameter. 9. The medical retractor of claim 1, wherein said substantially flexible and resilient material is selected from silicone, rubber, silastic, Kraton, vinyl, polyethylene, or combinations thereof. 10. A method for manipulating a tissue during an open surgery using the retractor of claim 1, comprising: making an incision of sufficient size to insert said cup into the patient; inserting said cup into said incision; positioning said cup over said tissue; applying a vacuum to the internal cavity of said cup; and applying traction to said cup to manipulate said tissue. 11. The method according to claim 10, wherein the vacuum is applied from a vacuum source through a flexible vacuum hose. | - | A61B005/00 A61F002/00 A61F013/00 A61M001/00
US20050215884 | A1 | 2005-09-29 | Evaluation of Alzheimer's disease using an independent component analysis of an individual's resting-state functional MRI | 2005-02-25 | A clinically valuable method is provided for evaluating the onset or progression of Alzheimer's disease using a non-invasive biomarker obtained from an independent component analysis (ICA) of an individual's resting state functional MRI. The method is relatively more automated and objective than previous methods and exploits dysfunctional connectivity across an entire network of brain regions in Alzheimer's disease. It eliminates the need for investigator's intervention as much as possible and is more robust than structural and functional methods targeting the hippocampus. | 1. A method of evaluating the onset or progression of Alzheimer's disease using a non-invasive clinical marker obtained from an independent component analysis of an individual's resting state functional MRI, comprising the steps of: (a) matching n components of said independent component analysis of said individual's resting state functional MRI with a reference template representing a default-mode network; (b) assigning a goodness-of-fit score to said matched n components; (c) selecting the component with the highest score from said goodness-of-fit scores as the default-mode network component for said individual's resting state functional MRI; (d) determining said non-invasive clinical marker by comparing the score of said default-mode network component with reference values; and (e) evaluating for said individual an onset or progression of Alzheimer's disease using said non-invasive clinical marker. 2. The method as set forth in claim 1, wherein said reference values are goodness-of-fit scores of default-mode networks in healthy or normal individuals, individuals with non-Alzheimer's dementias, individuals with Alzheimer's disease, or individuals with mild cognitive impairment. 3. The method as set forth in claim 1, wherein said non-invasive clinical marker reflects the probability of said individual having or developing Alzheimer's disease. 4. The method as set forth in claim 1, wherein said matching includes a nonlinear template-matching method, a linear template-matching method, a weighted template-matching method or a binary template-matching method. | - | A61B005/05
US06913575 | B2 | 2005-07-05 | Blood pressure measuring apparatus | 2003-03-27 | A blood pressure measuring apparatus having an inflatable cuff including a first inflatable bag adapted to be worn on a body portion of a living subject so as to exclude blood from an artery located in the body portion, and a second inflatable bag adapted to be worn on the body portion, on a distal side of a middle portion of the first inflatable bag, so as to detect a pulse wave produced from the artery, a first piping which is connected to the first inflatable bag, a second piping which is branched from the first piping and is connected to the second inflatable bag, a pump which supplies an inflating fluid to the first and second inflatable bags via the first and second pipings, respectively, a blood pressure determining device which determines a blood pressure of the subject based on the pulse wave detected through the second inflatable bag when a pressing pressure of the first inflatable bag is changed, and a switching device which is provided in the second piping and which selectively switches the second piping to a connected state in which the second piping is connected to the first piping and to a disconnected state in which the second piping is disconnected from the first piping. | 1. A blood pressure measuring apparatus, comprising: an inflatable cuff including a first inflatable bag adapted to be worn on a body portion of a living subject so as to exclude blood from an artery located in the body portion, and a second inflatable bag adapted to be worn on the body portion, on a distal side of a middle portion of the first inflatable bag, so as to detect a pulse wave produced from the artery; a first piping which is connected to the first inflatable bag; a second piping which is branched from the first piping and is connected to the second inflatable bag; a pump which supplies an inflating fluid to the first and second inflatable bags via the first and second pipings, respectively; a blood pressure determining device which determines a blood pressure of the subject based on the pulse wave detected through the second inflatable bag when a pressing pressure of the first inflatable bag is changed; and a switching device which is provided in the second piping and which selectively switches the second piping to a connected state in which the second piping is connected to the first piping and to a disconnected state in which the second piping is disconnected from the first piping; pressure determining device includes: an amplitude correcting means for correcting at least one of (a) respective first amplitudes of respective heartbeat-synchronous pulses of a first pulse wave detected through the first inflatable bag when the pressing pressure of the first inflatable bag is decreased in a blood-flow stopping pressure range in which a flow of blood in the artery is stopped, and (b) respective second amplitudes of respective heartbeat- synchronous pulses of a second pulse wave detected through the second inflatable bag when the pressing pressure of the first inflatable bag is decreased in the blood-flow stopping pressure range, so that each of the corrected amplitudes is substantially equal to a corresponding amplitude of the other of (a) the first amplitudes and (b) the second amplitudes; an amplitude-difference determining means for determining an amplitude difference between said each of the corrected amplitudes and said corresponding amplitude of the other of (a) the first amplitudes and (b) the second amplitudes, so that the determined amplitude differences show a rising point; and a blood pressure determining means for determining a systolic blood pressure of the subject based on the rising point of the amplitude differences determined by the amplitude-difference determining means. 2. An apparatus according to claim 1, wherein the blood pressure determining means determines, as the systolic blood pressure of the subject, a value of the pressure of the first inflatable bag at a time of detection of the rising point where the amplitude differences determined by the amplitude-difference determining means significantly greatly changes. 3. A blood pressure measuring apparatus comprising: an inflatable cuff including a first inflata... | Colin Medical Technology Corporation | A61B005/02
US06915155 | B2 | 2005-07-05 | Medical testing system with an illuminating component and automatic shut-off | 2001-07-26 | A medical testing system has an instrument for monitoring a characteristic of a patient and an illuminating component for illuminating the instrument. The instrument includes a component for selectively activating and deactivating the illuminating component and a deactivating component for automatically deactivating the illuminating component, after a predetermined period of time has elapsed. | 1. A medical testing system for monitoring the electrical activity of a patient's heart by successively performing both electrocardiogram and echocardiogram monitoring procedures in the same location, the system comprising: a movable cart housing a central control system for controlling both the electrocardiogram and echocardiogram procedures; the central control system comprising a display for displaying monitoring output from the electrocardiogram and/or echocardiogram monitoring procedures, a printer for printing monitoring output from the electrocardiogram and/or echocardiogram monitoring procedures, a work surface upon which the printed monitoring output is disposed, a keypad comprising a plurality of keys for inputting control commands to the control system to conduct the echocardiogram procedures, and a keyboard comprising a plurality of keys for inputting commands to the control system to conduct the electrocardiogram and/or echocardiogram procedures; and an illuminating component for selectively illuminating the work surface, keypad and keyboard and thereby facilitating successive performance of the electrocardiogram and echocardiogram monitoring procedures by allowing a caregiver to view and manipulate the keys on the keypad and keyboard and view the printed monitoring output regardless of surrounding lighting conditions of the location, wherein the illuminating component is automatically de-activated if a key on the keypad is not actuated for a predetermined time period. 2. The medical testing system of claim 1, wherein the movable cart comprises a plate for supporting the display above the work surface and the illuminating component is attached to the plate. 3. The medical testing system of claim 2, wherein the illuminating component comprises a circuit board having a plurality of light emitting diodes. 4. The medical testing system of claim 1, wherein the illuminating component comprises a circuit board having a plurality of light emitting diodes. 5. The medical testing system of claim 1, wherein the illuminative component can be activated or de-activated by actuating a key on the keypad. 6. The medical testing system of claim 1, wherein the illuminating component comprises a plurality of light emitting diodes. | GE Medical Systems Information Technologies, Inc. | A61B005/0402
US06916294 | B2 | 2005-07-12 | Brain retraction sensor | 2002-07-09 | An electrode grid device is disclosed comprising a deformable envelope, further comprising non-polarizable electrodes and a pressure recording port. The device is designed to allow for monitoring of brain retraction pressure and local cortical electrical activity including DC potential, as well as to redistribute the force applied during retraction and thereby diminish the chance of focal brain injury during surgery. Retraction pressure recorded is equal over the full area of contact, providing a more meaningful measurement than simply at one point on the retractor. A means is disclosed for evacuation of air from the system to improve accuracy and fidelity of the pressure measurements. It is a further aspect of the device to allow for measurement of intracranial pressure, DC potential and EEG in epileptic and severe head trauma patients for management of edema and injury, respectively. | 1. A sub-dural sensor device comprising: an elongated first end comprising a substantially inextensible cavity, wherein said first end is configured to be placed sub-durally; a plurality of non-polarizable electrodes exposed along at least one surface of said first end, and an electric conduit and a hydraulic conduit comprising an exit port at a shortened second end, wherein said first end engages said second end at said exit port, and further wherein one end of said electric conduit and one end of a remote reference electrode electrically connect to a differential DC amplifier. 2. The device of claim 1, wherein said first end comprises substantially flat, smooth atraumatic faces. 3. The device of claim 1, wherein said first end comprises a thin, elastically deformable, bio-compatible material that conforms to contours of the brain. 4. The device of claim 1, wherein said electric conduit comprises at least one tail at an end distal to said first end, wherein said at least one tail allows for communications between the device and at least one peripheral apparatus. 5. The device of claim 1, wherein said cavity comprises a bladder or a network of interconnected lumens internal to a flat matrix. 6. The device of claim 1, wherein said hydraulic conduit comprises a flexible, noncompliant material having at least two lumenal surfaces. 7. The device of claim 6, wherein said hydraulic conduit comprises a double lumen catheter. 8. The device of claim 7, wherein one end of each separate lumeral surface comprising said double lumen catheter engages separate fluid-flow directing connectors. 9. The device of claim 8, wherein said fluid flow connectors are female luer-lock connectors. 10. The device of claim 9, wherein said connectors are affixed in a single unit. 11. The device of claim 1, wherein said cavity comprises a fluid selected from the group consisting of normal saline, buffered salt solution, Ringer's solution, Elliott's B solution, and mock cerebrospinal fluid. 12. The device of claim 1, wherein said first end can accommodate pressures of between about one mm Hg and about 120 mm Hg. 13. The device of claim 1, wherein the outer surface flanking the cavity of said elongated first end further comprises a plurality of perforations, wherein said perforations allow liquids to flow into a cistern or lumenal surface below said outer surface for the collection of residual fluids. 14. The device of claim 13, wherein said cistern or lumenal surface channels said residual fluids to one end of said elongated first end, wherein said cistern or lumenal surface engages a conduit, and further wherein said conduit engages an apparatus for collecting said fluid. 15. The device of claim 13, wherein said residual fluids are serosanguineous wound fluid or cerebral spinal fluid (CSF). 16. The device of claim 14, wherein said residual fluid flows into said apparatus by gravity flow. 17. The device of claim 14, wherein said apparatus is a bag. 18. The meth... | George Washington University | A61B005/103 A61B005/117
US06931275 | B2 | 2005-08-16 | System for reduction of undesirable brain wave patterns using selective photic stimulation | 2002-06-07 | A method of reducing undesirable brain wave pattern using selective photic stimulation. Electrodes, attached to a subject's scalp, transmit electroencephalographic (EEG) signals from the subject. These signals are in response to the photic stimulation being displayed to the subject. The resultant EEG signals are then filtered, while control logic monitors a predetermined EEG frequency band and feeds back the filtered EEG signal to the subject via the photic stimulation. The photic stimulator is then turned on and off rapidly, in response to the amount of energy in a predetermined band of the subject's EEG, with the intent of reducing an undesirable brain rhythm. | 1. A method of reducing undesirable brain wave patterns using selective photic stimulation, comprising the steps of: securing electrodes to a subject's scalp; displaying stimuli to the subject; receiving an electroencephalographic (EEG) signal from the subject while the stimuli is being displayed; transmitting the resultant EEG signal to a filter; filtering the EEG signal; monitoring a predetermined EEG frequency band; and feeding back the filtered EEG signal to the subject via photic stimulation, by controlling the presence or absence of the photic stimulation; wherein a fixed photic stimulation frequency is employed, regardless of the frequency content of a trainee's EEG rhythms. 2. A method of reducing undesirable brain wave patterns using selective photic stimulation, comprising the steps of: securing electrodes to a subject's scalp; displaying stimuli to the subject; receiving an electroencephalagraphic (EEG) signal from the subject while the stimuli is being displayed; transmitting the resultant EEG signal to a filter; filtering the EEG signal; monitoring a predetermined EEG frequency band; and feeding back the filtered EEG signal to the subject via photic stimulation, by controlling the presence or absence of the photic stimulation; wherein the photic stimulation is presented by a photic stimulator, which is a display lamp fitted with LED's positioned in front of the subject; wherein a photic stimulator is turned on and off rapidly, in response to the amount of energy in a predetermined frequency band of a subject's EEG; wherein the photic stimulator is activated at specific times, with the intent of reducing the amount of an undesirable brain rhythm in a subject's EEG; wherein the process is used for brief times, such as 1 to 10 minutes, preferably as a precursor to conventional EEG neurofeedback training, as an assist to the neurofeedback training to cause the brain rhythm to reduce the amount of an undesirable rhythm; wherein the process employs classical conditioning instead of operant conditioning, so that learning takes place without instructions to the subject, and independent of the subject's intention to undertake training; wherein the process employs non-volitional feedback, so that the effect on the subject's EEG does not depend on instructions to the subject, or the subject's intent to undertake training. 3. A method of reducing undesirable brain wave patterns using selective magnetic, tactile or other stimulation, comprising the steps of: securing electrodes to a subject's scalp; displaying stimuli to the subject; receiving an electroencephalographic (EEG) signal from the subject while the stimuli is being displayed; transmitting the resultant EEG signal to a filter; filtering the EEG signal; monitoring a predetermined EEG frequency band; and feeding back the filtered EEG signal to the subject via stimulation, by controlling the presence or absence of stimulation; wherein the stimulation is turned on and off rapidly, in re... | - | A61B005/04
US06925324 | B2 | 2005-08-02 | System and device for multi-scale analysis and representation of physiological data | 2002-04-17 | System comprised of a medical device and method for analyzing physiological and health data and representing the most significant parameters at different levels of detail which are understandable to a lay person and a medical professional. Low, intermediate and high-resolution scales can exchange information between each other for improving the analyses; the scales can be defined according to the corresponding software and hardware resources. A low-resolution Scale I represents a small number of primary elements such as intervals between the heart beats, duration of electrocardiographic PQ, QRS, and QT-intervals, amplitudes of P-, Q-, R-, S-, and T-waves. This real-time analysis is implemented in a portable device that requires minimum computational resources. The set of primary elements and their search criteria can be adjusted using intermediate or high-resolution levels. At the intermediate-resolution Scale II, serial changes in each of the said elements can be determined using a mathematical decomposition into series of basis functions and their coefficients. This scale can be implemented using a specialized processor or a computer organizer. At the high-resolution Scale III, combined serial changes in all primary elements can be determined to provide complete information about the dynamics of the signal. This scale can be implemented using a powerful processor, a network of computers or the Internet. The system can be used for personal or group self-evaluation, emergency or routine ECG analysis, or continuous event, stress-test or bed-side monitoring. | 1. A method for analysis of physiological or health data in at least two levels of detail, said method comprising: analyzing a plurality of primary elements in said data in first scale, low level resolution to detect one-time changes in such primary elements and thereby identify abnormal or unstable primary elements; comparing said primary elements with reference values for such primary elements, and representing deviation of primary elements from the reference values in a form understandable to a lay person; analyzing at least some of the same said primary elements in said data in second scale, higher level resolution using mathematical decomposition to provide detailed characterization of serial changes in said abnormal or unstable primary elements; and exchanging information between said analyzing in said first and second levels of resolution to improve at least one of said first and second analyses. 2. A method as set forth in claim 1 in which said analyzing in a second scale, higher level resolution uses orthogonal mathematical decomposition. 3. A method as set forth in claim 2 in which said analyzing in said second scale, higher resolution further includes: combining a plurality of said serial changes in the abnormal or unstable primary elements and analyzing the combined changes using orthogonal mathematical decomposition; and selecting a combination of parameters for tracking the changes in said abnormal or unstable elements and sending information respecting the selected combination to said low-resolution analysis for adjustment of monitoring parameters. 4. A method as set forth in claim 2 in which said analyzing in said second scale, higher resolution comprises: forming a time series from said serial changes; characterizing said time series using Principal Component Analysis (PCA) and generating PCA-coefficients indicative of both linear and nonlinear changes in the individual pattern; and determining the magnitude of said linear and nonlinear changes by using time varying mean and variance of said PCA-coefficients and determining the complexity of said linear and nonlinear changes by calculating the number of PCA-coefficients that exhibit substantially simultaneous changes. 5. A method as set forth in claim 2 in which said analyzing in said second scale, higher resolution comprises: forming time series from said serial changes; characterizing said time series using Principal Component Analysis (PCA) and generating PCA-coefficients indicative of both linear and nonlinear changes in the individual pattern; presenting said PCA-coefficients as a vector in n-dimensional space wherein n is the number of variables analyzed; and determining the magnitude and direction of the combined changes in the characteristic variables by the changes in the magnitude and direction of said n-dimensional vector. 6. A method as set forth in claim 2 which includes adjusting said analyzing in low resolution based on said detailed characterization of se... | - | A61B005/044
US06926668 | B2 | 2005-08-09 | System and method for analyzing normalized patient voice feedback in an automated collection and analysis patient care system | 2002-09-20 | A system and method for analyzing normalized patient voice feedback in an automated collection and analysis patient care system is described. Device measures providing physiological measures collected by an implantable medical device on a substantially continuous basis are received for storage into a patient care record. Voice feedback spoken by an individual patient substantially contemporaneous to the collection of at least one set of the device measures is received. The voice feedback is processed into normalized quality of life measures for storage into the patient care record. The physiological measures and the quality of life measures stored in the patient care record are analyzed relative to at least one of other physiological measures and other quality of life measures to determine a patient status indicator. | 1. An analysis system for providing patient physiological and voice feedback data for use in automated patient care, comprising: a database to store a set of collected device measures and voice feedback, the collected device measures set providing quantitative health care data indicators regularly recorded by a medical device for a patient wider automated patient care, the voice feedback spoken by the patient substantially contemporaneous to the collection of the collected device measures; and a processor to retrieve the collected device measures set and the voice feedback, to analyze the collected device measures set through derived measure determination and statistical value calculation into indicators of patient wellness, and to process the voice feedback into normalized quality of life measures for inclusion with the indicator, of patient wellness. 2. An analysis system according to claim 1, wherein at least one of the collected device measures and the voice feedback is respectively compared to at least one of a collected device measures and voice feedback stored for the patient, a patient peer group, and a patient population. 3. An analysis system according to claim 1, wherein the spoken voice feedback is requested through pre-determined prompts, each such prompt being associated with a quality of life measure and parsing the spoken voice feedback in accordance with a voice grammar and speech vocabulary. | Cardiac Intelligence Corporation | A61B005/04
US06922577 | B2 | 2005-07-26 | Optical measuring device having d.c. component elimination | 2003-02-10 | An optical measuring device includes a sensor which emits light flashes toward a subject of detection with a light emitting element which is supplied with electric power from a rechargeable battery for a certain duration at certain intervals and receives reflected light from the subject with a light sensitive element. A subtractor subtracts a d.c. component from a sensed signal provided by the light sensitive element, thereby extracting a variation component. The subtractor has its output signal amplified with an amplifier, with the output thereof being A/D-converted with an A/D converter. | 1. An optical measuring device, comprising: a sensor having a light emitting element which emits light flashes to a subject of detection by being supplied with electric power from a battery for a prescribed duration at prescribed intervals and a light sensitive element which receives reflected light from the subject; a subtractor which subtracts a d.c. component from a sensed signal provided by the light sensitive element, thereby extracting a variation component; an amplifier which amplifies an output signal of the subtractor; an A/D converter which implements an A/D conversion for an output signal of the amplifier; and a d.c. component modifying means which modifies a d.c. component level based on an A/D-converted value of the sensed signal provided by the light sensitive element. 2. An optical measuring device according to claim 1, wherein the d.c. component modifying means raises the d.c. component level when the ND-converted value of the sensed signal provided by the light sensitive element becomes larger than a prescribed upper limit value, and lowers the d.c. component level when the A/D-converted value of the sensed signal provided by the light sensitive element becomes smaller than a prescribed lower limit value. 3. An optical measuring device according to claim 1, wherein the sensor is used by being put on a part of a human body, with the light emitting element being adapted to emit the light flashes toward a blood vessel as a subject of detection. 4. An optical measuring device, comprising: a sensor having a light emitting element which emits light flashes to a subject of detection by being supplied with electric power from a battery for a prescribed duration at prescribed intervals and a light sensitive element which receives reflected light from the subject; a subtractor which subtracts a d.c. component from a sensed signal provided by the light sensitive element, thereby extracting a variation component; an amplifier which amplifies an output signal of the subtractor; an A/D converter which implements an A/D conversion for an output signal of the amplifier; wherein data of the d.c. component of the sensed signal is delivered in addition to a data of A/D-converted value provided by the A/D converter, and wherein the data of the d.c. component of the sensed signal is determined from the sensed signal without being applied to the subtractor. 5. An optical measuring device according to claim 4, wherein the sensor is used by being put on a part of a human body, with the light emitting element being adapted to emit the light flashes toward a blood vessel as a subject of detection. 6. An optical measuring device comprising: a sensor having a light emitting element which emits light flashes to a subject of detection by being supplied with electric power from a battery for a prescribed duration at prescribed intervals and a light sensitive element which receives reflected light from the subject; a subtractor which subtracts a d.c. com... | Denso Corporation | A61B005/00 A61B005/02
US06932774 | B2 | 2005-08-23 | Respiratory monitoring system | 2003-06-27 | A microcomputer included in a respiratory monitoring system selects sensors that have output signals related to respiration of a person from sensors detecting forces applied by the person. To select the sensors, levels of the signals are compared between a respiratory frequency band and another frequency band. If the level of the signal in the respiratory frequency band is predetermined times higher than that of the signal in the other frequency band, the sensor is selected. The respiratory curve is produced based on weight signals outputted from the selected sensors. | 1. A respiratory monitoring system, comprising: a plurality of sensors that produces weight signals corresponding to forces applied by a person under respiratory monitoring during sleep; a respiratory signal producing means that produces a respiratory signal representing respiratory conditions of the person based on the weight signals; a sensor selection control means that outputs switching signals; a sensor selecting means that selects sensors based on the switching signals; a signal converting means that converts weight signals outputted from the sensors that are selected by the sensor selecting means to digital signals; a signal strength determining means that determines a signal strength in a respiration frequency band corresponding to the respiratory body movement and a signal strength in another frequency band; a signal strength comparing means that compares the signal strength in the respiration frequency band with the signal strength in the other frequency band; a signal selecting means that selects weight signals having a signal strength in the respiratory frequency band with a predetermined ratio to the signal strength in the other frequency band; and a target sensor selecting means that selects the sensors outputting the signal selected by the signal selecting means, wherein the respiratory signal producing means produces the respiratory signal based on the weight signals outputted from the sensors that are selected by the target sensor selecting means. 2. The respiratory monitoring system according to claim 1, wherein: the signal strength determining means determines a signal strength in the respiration frequency band and a signal strength in a frequency band lower than the respiration frequency band; and the signal selecting means selects weight signals, the signal strengths of which have predetermined ratio to the signal strengths in the frequency band lower than the respiration frequency band. 3. The respiratory monitoring system according to claim 2, wherein the signal selecting means selects weight signals having en averages of the signal strengths in the respiration frequency band are predetermined times higher than averages of the signal strength in the frequency band lower than the respiration frequency band. 4. The respiratory monitoring system according to claim 1, further including a bias component removing means that removes a bias component from the weight signals prior to selecting the sensors by the target sensor selecting means, the bias component indicating a load applied to the sensor due to a weight of the person. 5. The respiratory monitoring system according to claim 1, further comprising a person presence determining means that determines presence of the person on top of the sensors. 6. The respiratory monitoring system according to claim 1, wherein: the respiratory signal producing means determines whether an amplitude of the respiratory signal is smaller than a predetermined level for a predetermined per... | Denso Corporation | A61B005/08
US06926678 | B1 | 2005-08-09 | Sample collection and delivery device | 1996-09-27 | A specimen collecting device is disclosed. The device has an elongated foam member that is circumscribed by a hollow tubular member along a portion of its longitudinal axis. The hollow tubular member has a cross sectional area less than the uncompressed cross sectional area of the foam member so that the foam member is compressed along the circumscribed portion. | 1. A specimen collecting device useful for collecting a fluid specimen for diagnostic testing consisting essentially of an elongated absorbent foam member having a longitudinal axis and an uncompressed cross sectional area, the elongated foam member being circumscribed by an elongated hollow, one-piece tubular member having a flexible side wall along a portion of the longitudinal axis, the hollow tubular member having a cross sectional area less than the uncompressed cross sectional area of the foam member so that the foam member is compressed by the hollow tubular member along the circumscribed portion, wherein the foam member consists of a material suitable for collecting a specimen of a patient fluid and the foam member remains circumscribed by the tubular member during collection of the specimen, andwherein pressure can be exerted on the side wall of the tubular member to compress the foam and deliver a sample of the fluid specimen. 2. The specimen collecting device of claim 1, wherein the hollow tubular member is made of paper or plastic. 3. The specimen collecting device of claim 1, wherein the foam member comprises a material selected from the group consisting of polyurethane foam, polyethylene foam, polyvinylchloride foam, ethylvinylacetate foam, polyethylene/ethylvinylacetate foam, polyester foam and polyether foam. 4. The specimen collecting device of claim 1, wherein the foam member comprises a polyurethane foam. 5. The specimen collecting device of claim 1, wherein the foam member has a mean diameter in an uncompressed state, and wherein the foam member protrudes from an end of the tubular member a distance of about 25% to about 125% of said mean diameter of the uncompressed cross sectional area of the foam member. 6. The specimen collecting device of claim 1, wherein the hollow tubular member has a length of from about 1.0 inch to about 5.0 inches. 7. The specimen collecting device of claim 1, wherein the hollow tubular member has a mean diameter of from about 0.12 to about 0.5 inch. 8. The specimen collecting device of claim 1, wherein the hollow tubular member has a length of from about 1.5 inches to about 3.5 inches. 9. The specimen collecting device of claim 1, wherein the hollow tubular member has a mean diameter of from about 0.18 to about 0.38 inch. 10. A specimen collecting device useful for collecting a fluid specimen for diagnostic testing consisting essentially of an elongated absorbent foam member having a longitudinal axis and an uncompressed cross sectional area, the elongated foam member being circumscribed by an elongated hollow tubular member having a flexible side wall along a portion of the longitudinal axis, the hollow tubular member having a cross sectional area less than the uncompressed cross sectional area of the foam member so that the foam member is compressed by the hollow tubular member along the circumscribed portion, wherein the hollow tubular member has a mean diameter of from about 0.12 to abo... | Avitar, Inc. | A61B005/00 A61B010/00
US06917199 | B2 | 2005-07-12 | Synthetic images for a magnetic resonance imaging scanner using linear combination of source images to generate contrast and spatial navigation | 2004-03-05 | The invention consists of three image-postprocessing phases for the purposes of generating high-quality quantitative MR images (proton density (PD), T1, and T2) as well as high-quality virtual MR images with continuously adjustable computer-synthesized contrast weightings, from source images acquired directly with an MRI scanner. Each of the image-postprocessing phases uses one or several new computer algorithms that improve image quality with respect to prior art, including linear-combination-of source-images (LCSI) algorithms for generating PD images and model-conforming algorithms for generating Q-MR images of tissue properties that influence NMR relaxation. | 1. A method for analyzing data obtained from a magnetic resonance imaging scanner, comprising: acquiring a plurality of images by said magnetic resonance imaging scanner using a predefined pulse sequence; computing a tissue value of model parameters on a pixel by pixel basis; setting a tissue value of a particular pixel to a predetermined value in response to a said tissue value of said particular pixel being within a specified range of a noise value of the image. 2. The method of claim 1, further comprising: setting a value of T1 to zero in the event that a pixel value in an image is less than a noise value. 3. The method of claim 1, further comprising: setting a value of T2 equal to zero in the event that a pixel value in an image is less than a noise value. 4. The method of claim 1, further comprising: setting a value of T2 equal to the value of T2 for water for a pixel in the event that for said pixel the computed image value: IR1_EI−IR2_E1 is less than a noise value for said pixel. 5. Computer readable media, comprising: said computer readable media containing instructions for execution on a computer for practice of the method of claim 1. 6. Electromagnetic signals travelling on a computer network, comprising: said electromagnetic signals carrying instructions for executing on a computer for practice of the method of claim 1. 7. The method as in claim 1, further comprising: computing, in response to said sequence of acquired images, a synthesized image based on a further pulse sequence, said further pulse sequence differing from said predefined pulse sequence. 8. A method for analyzing data obtained from a magnetic resonance imaging scanner, comprising: acquiring a plurality of images by said magnetic resonance imaging scanner using a predefined pulse sequence; computing a tissue value of model parameters on a pixel by pixel basis; computing a noise value from said plurality of images; and setting a tissue value of a particular pixel to a predetermined value in response to a said tissue value of said particular pixel being within a specified range of said noise value. 9. A method for analyzing data obtained from a magnetic resonance imaging scanner, comprising: acquiring a plurality of images by said magnetic resonance imaging scanner using a predefined pulse sequence; computing on a pixel-by-pixel basis the values of quantitative tissue parameters a using an MR physics model; computing noise levels from said plurality of images to obtain measured noise levels; executing a conditional statement, said conditional statement comparing a parameter computed from said quantitative tissue parameters with said noise levels; setting, in response to said conditional statement giving a first result, an image value in a particular pixel equal to a value computed from said MR physics model; setting, in response to said conditional statement giving a second result, an image value in a particular pixel equal to a predetermined value. 10.... | Boston Medical Center Corporation | G01V003/00 A61B005/05
US07221970 | B2 | 2007-05-22 | Optical device | 2005-02-14 | A method for monitoring oxygenation of blood includes the steps of transmitting light containing a plurality of wavelengths into blood and measuring a remitted spectrum over the plurality of-wavelengths. A measured blood absorption spectrum is then calculated from the remitted spectrum and local rates of change in the measured blood absorption spectrum are estimated at a plurality of the wavelengths, including at least one isobestic wavelength. An estimate of blood oxygen saturation (SO2) is calculated as a function of absolute values of the local rates of change of the measured blood absorption spectrum. | 1. A method for monitoring oxygenation of blood, comprising the steps of: transmitting light containing a plurality of wavelengths into blood;measuring a remitted spectrum over the plurality of wavelengths;calculating a measured blood absorption spectrum from the remitted spectrum;estimating local rates of change in the measured blood absorption spectrum at a plurality of the wavelengths, including at least one isobestic wavelength; and,calculating an estimate of SO2 as a function of absolute values of the local rates of change of the measured blood absorption spectrum. 2. The method for monitoring oxygenation of blood according to claim 1, wherein the plurality of wavelengths used in the step of estimating local rates of change in the measured blood absorption spectrum include at least five isobestic wavelengths. 3. The method for monitoring oxygenation of blood according to claim 1, wherein the plurality of wavelengths lie in a range of 500–600 nm. 4. The method for monitoring oxygenation of blood according to claim 1, further comprising the step of: applying a Kubelka Monk transformation to the measured blood absorption spectrum. | Edwards Lifesciences Corporation | A61B005/00
US07427268 | B2 | 2008-09-23 | Ring-shaped cuff for measurement of blood pressure | 2004-07-26 | A closed blood pressure cuff including a ring-shaped inflatable bladder having an inner portion for making direct contact with a user's arm and an outer portion having a fixed circumference outside the inner portion. The bladder is formed of non-distensible material, preferably by joining a tubular starting element. The inner portion of the bladder is not constrained during inflation and thus can readily conform to a subject's limb, the outer portion accommodating an upper limit of arm circumference within the cuff. The cuff may include a stiffener attached to the outer portion of the bladder to automatically adjust the shape of the bladder during inflation. The stiffener may be in the form of a continuous layer or may comprise a plurality of axial ribs, allowing the cuff to be folded when not in use. The cuff may be generally cylindrical or may be tapered. | 1. A closed cuff for use in inferential measurement of animal arterial blood pressures, comprising: an inflatable ring-shaped bladder having an inner portion and an outer portion,wherein said inner and outer portions are formed from non-distensible material,wherein said bladder is defined by a single tubular starting element formed into said ring shape by connecting opposite ends of said tubular starting element, defining a ring having a non-adjustable fixed outer circumference,wherein said outer portion remains outward of said ring and said inner portion remains inward of said ring such that the interior of said single tubular starting element defines a chamber for air inflation in blood pressure measurement,wherein said inner portion of said bladder is adapted to be in direct contact with a user's extremity when said cuff is in use, andwherein said bladder is unconstrained axially of said ring shape during inflation thereof and becomes toroidal in shape, andwherein said single tubular starting element is seamless. 2. A closed cuff for use in inferential measurement of animal arterial blood pressures, comprising: an inflatable ring-shaped bladder having an inner portion and an outer portion,wherein said inner and outer portions are formed from non-distensible material,wherein said bladder is defined by a single tubular starting element formed into said ring shape by connecting opposite ends of said tubular starting element, defining a ring having a non-adjustable fixed outer circumference,wherein said outer portion remains outward of said ring and said inner portion remains inward of said ring such that the interior of said single tubular starting element defines a chamber for air inflation in blood pressure measurement,wherein said inner portion of said bladder is adapted to be in direct contact with a user's extremity when said cuff is in use, andwherein said bladder is unconstrained axially of said ring shape during inflation thereof and becomes toroidal in shape, andwherein said single tubular starting element is formed from sheet stock and includes a longitudinal seam contained within said outer portion and apart from the conjunctive areas of said outer portion with said inner portion. 3. A cuff in accordance with claim 1 wherein a stiffener is attached to said outer portion of said bladder. 4. A cuff in accordance with claim 3 wherein said stiffener is disposed outside of said bladder. 5. A cuff in accordance with claim 3 wherein said stiffener is disposed within said bladder. 6. A cuff in accordance with claim 3 wherein said stiffener includes a continuous element. 7. A cuff in accordance with claim 3 wherein said stiffener includes a plurality of stiff ribs. 8. A cuff in accordance with claim 1 wherein the form of said ring-shaped bladder is selected from the group consisting of cylindrical and frusto-conical. 9. A cuff in accordance with claim 1 further comprising means connected to said ring-shaped bladder for inflating and def... | Pharma-Smart, LLC | A61B005/02
US07558621 | B2 | 2009-07-07 | Synthesizing a reference value in an electrocardial waveform | 2004-01-16 | A method for synthesizing a reference value in an electrocardial waveform includes identifying a triggering event within the electrocardial waveform. The method also includes waiting a period of time after the triggering event until the electrocardial waveform enters an interval of relative inactivity, sampling the electrocardial waveform during the interval of relative inactivity, and referencing the electrocardial waveform to the sample. | 1. A method for applying a reference value to an electrocardial waveform including a series of heart beats, the method comprising: identifying a triggering event within the electrocardial waveform;waiting a period of time after the triggering event for an interval of relative inactivity in the waveform;sampling the electrocardial waveform during the interval of relative inactivity to provide a sample voltage value corresponding to a selected beat; anddynamically referencing the electrocardial waveform to the sample voltage value over a period of the selected beat. 2. The method of claim 1, wherein the interval of relative inactivity occurs during a TP interval of the electrocardial waveform. 3. The method of claim 1, wherein the triggering event is a peak R-value in a QRS complex of the electrocardial waveform. 4. The method of claim 1, wherein the triggering event is a peak R-value in a QRS complex of the electrocardial waveform followed by at least one of a negative S peak in the QRS complex and a T wave. 5. The method of claim 1, wherein the triggering event is a peak R-value in a QRS complex followed by a period of at least 0.2 seconds of relative inactivity. 6. The method of claim 1, further comprising measuring a value of the interval of relative inactivity between successive peak R values and modifying the length of the period of time waiting in response to the measured interval values. 7. The method of claim 1, wherein the sample voltage value supplants a ground provided by a reference electrode used in recording the electrocardial waveform. 8. The method of claim 1, wherein referencing the electrocardial waveform includes supplying a reference voltage substantially equal to the value of the sampled waveform during the interval of relative inactivity. 9. The method of claim 1, wherein identifying the triggering event additionally comprises detecting frequency components in the electrocardial waveform. 10. A system for generating a reference value for an electrocardial waveform including a series of beats, comprising: at least one electrode input that conveys a voltage signal of the electrocardial waveform of a patient;an event detector that detects an event within the electrocardial waveform;a sampling device that determines the reference value corresponding to a selected beat;a timing device that, after a wait period in response to the event detector, activates the sampling device; anda referencing element that applies the reference value to the voltage signal over a period of the selected beat. 11. The system of claim 10, wherein the reference value is substantially zero volts. 12. The system of claim 10, wherein the event is an R peak of a QRS complex of the eleotrocardial waveform. 13. The system of claim 10, wherein the event is an interval of relative inactivity followed by a peak of a QRS complex of the electrocardial waveform. 14. The system of claim 10, wherein the sampling device measures a rate of change in the vol... | Hewlett-Packard Development Company, L.P. | A61B005/0402
US07497832 | B2 | 2009-03-03 | Method and device for measuring peripheral vascular function | 2004-01-20 | A patient's peripheral pulse volume and blood pressure are measured. The quantities are used to obtain a quantitative measure of peripheral vascular function. The quantitative measure can be one or more of pulsatile limb blood flow, total limb blood flow, limb vascular compliance and limb vascular resistance. | 1. A method for quantitatively assessing a peripheral vascular function in a limb of a patient, the method comprising: (a) measuring a peripheral pulse volume per length PV in the limb of the patient;(b) measuring a blood pressure of the patient; and(c) calculating a quantity that is a mathematical function of the peripheral vascular function in the limb, using the peripheral pulse volume PV measured in step (a) and the blood pressure measured in step (b). 2. The method of claim 1, wherein step (b) comprises: (i) measuring a diastolic blood pressure DBP of the patient;(ii) measuring a systolic blood pressure SBP of the patient; and(iii) calculating a pulse pressure PP of the patient as PP=SBP−DBP. 3. The method of claim 2, further comprising measuring a heart rate HR of the patient, and wherein step (c) comprises calculating the quantity also using the heart rate HR. 4. The method of claim 3, wherein step (c) comprises calculating a pulsatile flow PF as PF=PV×HR. 5. The method of claim 4, wherein step (c) further comprises calculating a vascular resistance R as PP/PF. 6. The method of claim 4, wherein: step (b) further comprises calculating a mean blood pressure MBP; andstep (c) further comprises calculating a total flow TF as TF=PF ×MBP/PP. 7. The method of claim 6, wherein step (c) further comprises calculating a vascular resistance R as R=MBP/TF. 8. The method of claim 2, wherein step (c) comprises calculating a vascular compliance C as C=PV/PP. 9. The method of claim 1, further comprising controlling a display to display the quantity calculated in step (c). 10. The method of claim 1, further comprising controlling a storage device to store the quantity calculated in step (c) for later review. 11. The method of claim 1, further comprising transmitting the quantity calculated in step (c) over a communication link to a remote location for review. 12. The method of claim 1, wherein steps (a), (b) and (c) are performed using an integrated device. 13. The method of claim 1, wherein: step (a) is performed using a pulse volume meter;step (b) is performed using a blood pressure monitor which is provided separately from the pulse volume meter; andstep (c) is performed using a computing device which is provided separately from the pulse volume meter and the blood pressure monitor. 14. The method of claim 13, wherein the peripheral pulse volume and the blood pressure are input automatically into the computing device. 15. The method of claim 13, wherein the peripheral pulse volume and the blood pressure are input manually into the computing device. 16. A system for quantitatively assessing a peripheral vascular function in a limb of a patient, the system comprising: a pulse volume meter for measuring a peripheral pulse volume per length PV in the limb of the patient;a blood pressure monitor for measuring a blood pressure of the patient; anda computing device for receiving the peripheral pulse volume and the blood pressure and for calculatin... | Smithmarks, Inc. | A61B005/02
US07207944 | B2 | 2007-04-24 | Blood pressure monitor | 2005-02-23 | A blood pressure monitor is provided with a box-shaped housing having openings formed in left and right side walls, a cuff transversely arranged in the housing and including an arm entrance and an arm exit at the opposite left and right ends corresponding to the openings. The cuff is formed with a blood flow blocking bag in a specified area. The opposite ends of the cuff is taken up by a cuff take-up drum such that the blood flow blocking bag extends along the outer circumferential surface of the inserted arm at the time of a measurement and a compressed air is supplied to the blood flow blocking bag to block the blood flow. The blood pressure monitor is further provided with at least one of a fastening force adjusting construction for adjusting a force of the cuff to evenly fasten the arm or the like of the measurer, a construction for preventing the epidermis part of the arm from getting in the cuff, a construction for suppressing the consumption of an electric power, and a construction for fixing a measuring position. | 1. A blood pressure monitor, comprising: a housing having openings formed in opposite side walls;a cuff transversely arranged in the housing,wherein the cuff has an arm entrance and an arm exit at opposite sides corresponding to the openings formed in the opposite side walls and configured to receive a human arm, and the cuff having a blood flow blocking bag formed in a portion of the cuff;a cuff take-up drum that receives opposite ends of the cuff and is configured to rotate to take up opposite ends of the cuff such that the blood flow blocking bag extends along the non-uniform outer circumferential surface of an arm inserted into the blood pressure monitor when the cuff take-up drum takes up opposite ends of the cuff; anda pump that supplies a compressed air to the blood flow blocking bag. 2. A blood pressure monitor according to claim 1, wherein the cuff and cuff take-up drum are configured to evenly distribute an arm fastening force of the cuff at the arm entrance and the arm exit when the cuff is taken up by the cuff take-up drum to fit around the inserted arm. 3. A blood pressure monitor according to claim 1, further comprising cuff guide that guides the cuff towards the cuff take-up drum and wherein one of the cuff and the cuff guide has projecting portions and the other has recessed portions that reduce the winding resistance caused by the cuff and the cuff take-up drum. 4. A blood pressure monitor according to claim 1, further comprising an elbow support provided near one side wall of the housing to support an elbow of the inserted arm, wherein the elbow support is configured to be provided inside the housing when the elbow support is not in use. 5. A blood pressure monitor according to claim 4, further comprising a base coupled to a lower part of the blood pressure monitor at the one side wall of the housing via a hinge such that the housing pivots vertically about the hinge to change its inclination relative to the base. 6. A blood pressure monitor according to claim 1, wherein the cuff is configured to automatically assume a truncated generally conical shape adapted to fit the shape of the inserted arm when the cuff is taken-up by the cuff take-up drum. 7. A blood pressure monitor according to claim 1, wherein the cuff take up drum is driven by an electric motor. 8. A blood pressure monitor comprising: a housing having openings formed in opposite side walls;a cuff transversely arranged in the housing,wherein the cuff has an arm entrance and an arm exit at opposite sides corresponding to the openings formed in the opposite side walls and configured to receive a human arm, and the cuff having a blood flow blocking bag formed in a portion of the cuff;a cuff take-up drum that receives opposite ends of the cuff such that the blood flow blocking bag is configured to extend along the non-uniform outer circumferential surface of an arm inserted into the blood pressure monitor;a pump that supplies compressed air to the blood flow blocki... | Matsushita Electric Works, Ltd. | A61B005/02
US07452129 | B2 | 2008-11-18 | Drawer for X-ray detectors | 2004-11-24 | An X-ray detector drawer, into which an X-ray detector is insertable in two alternate orientations, has guide elements by which an inserted X-ray detector is fixedly positioned and oriented. The X-ray detector drawer has a securing device, by which an asymmetrical insertion of an X-ray detector with respect to either one of the two alternate orientations is hindered. The securing device includes a blocking element, whose position is altered as a function of the removal of the X-ray detector drawer. A receptacle for the X-ray detector drawer is configured to facilitate a removal the X-ray detector drawer from either of two opposite directions. | 1. An X-ray detector drawer, comprising: a guide elements disposed to fixedly hold an X-ray detector inserted in a plurality of predetermined orientations; anda blocking element positionable to prevent insertion of the X-ray detector in all but one of the plurality of predetermined orientations. 2. The X-ray detector drawer of claim 1, wherein the insertion of a portion of a contour of an X-ray detector is hindered, the portion of the contour of the X-ray detector being asymmetrical with respect to the at least one of two predetermined orientations of the plurality of predetermined orientations. 3. The X-ray detector drawer of claim 1, wherein a position of the blocking element is altered as a function of a removal of the X-ray detector drawer from a receptacle. 4. The X-ray detector drawer of claim 2, wherein a position of the at least one blocking element is altered as a function of a removal of the X-ray detector drawer from a receptacle. 5. The X-ray detector drawer of claim 4, wherein the receptacle is configured to facilitate a removal the X-ray detector drawer from either of two opposite directions. 6. The X-ray detector drawer of claim 1, comprising two blocking elements. 7. The X-ray detector drawer of claim 2, wherein the at least one of the blocking elements is displaceable into one of two predetermined positions as a function of the direction in which the X-ray detector drawer is pulled out of a receptacle. 8. The X-ray detector drawer of claim 6, wherein the two blocking elements are each displaceable into one of two predetermined positions as a function of the direction in which the X-ray detector drawer is pulled out of a receptacle. 9. A patient examination table having a receptacle into which an X-ray detector drawer is insertable, the patient examination table comprising: the X-ray detector drawer into which an X-ray detector is insertable in one of two alternate predetermined orientations;a plurality of guide elements by which an inserted X-ray detector is fixedly positioned and oriented; anda blocking element disposable to prevent an unsuitable insertion of the X-ray detector with respect to either one of the two alternate predetermined orientations. 10. The patient examination table of claim 9, wherein the insertion of a portion of a contour of the X-ray detector is prevented, the portion of the contour of the X-ray detector being asymmetrical with respect to the two alternate predetermined orientations. 11. The patient examination table of claim 10, wherein a position of the at least one blocking element is automatically altered as a function of a removal of the X-ray detector drawer from a receptacle. 12. The patient examination table of claim 11, wherein the receptacle is configured to facilitate a removal the X-ray detector drawer from either of two opposite directions. 13. The patient examination table of claim 9, comprising two blocking elements. 14. The X-ray detector drawer of claim 10, wherein the at lea... | Siemens Aktiengesellschaft | G03B042/02
US07212847 | B2 | 2007-05-01 | Delta-sigma modulator for outputting analog representation of physiological signal | 2004-02-25 | A method and apparatus for providing a substantially real-time representation of an analog representation of a physiological signal is provided. The waveform signal from the sensor is converted into digital form. A delta-sigma modulator is used as a simple Digital-to-analog Converter (DAC). The output can then be provided through a simple hardware filter to give an analog output signal in nearly real-time, which can be used for other instruments, synchronization, display, etc. | 1. A method for operating a physiological monitor comprising: detecting an analog signal from a patient, wherein the analog signal comprises at least one modulated physiological waveform;converting the analog signal into a digital signal;demodulating the digital signal to produce at least two demodulated physiological signals;applying at least one of the demodulated physiological signals to a delta-sigma modulator to provide at least one physiological waveform; andfiltering the at least one physiological waveform to provide a real-time analog filtered physiological waveform output, wherein the analog filtered physiological waveform is real-time relative to the time of detecting the analog signal from the patient to the time of providing the analog filtered physiological waveform output. 2. The method of claim 1 wherein filtering at least one physiological waveform comprises passing the at least one physiological waveform through a hardware filter. 3. The method of claim 1 wherein the delta-sigma modulator is configured to provide a single bit output. 4. The method of claim 1, wherein the at least one modulated physiological waveform comprises a representation of an IR signal returned from a physiological sensor and a red signal returned from a physiological sensor. 5. The method of claim 1, wherein converting the analog signal into a digital signal comprises passing the analog signal through an analog-to-digital converter (ADC). 6. The method of claim 1, wherein the demodulated waveform comprises a representation of an IR signal received from a physiological sensor. 7. The method of claim 1, wherein the delta-sigma modulator is configured to provide second order noise shaping of the demodulated physiological signals. 8. The method of claim 1, wherein the delta-sigma modulator is configured to output a serial bit stream having a given frequency. 9. The method of claim 1, wherein the hardware filter comprises an RC filter. 10. A method for operating an oximeter comprising: detecting an analog signal from a patient, wherein the analog signal comprises at least one pulse oximetry waveform;converting the analog signal into a digital signal;demodulating the digital signal to produce a red signal and an IR signal;applying one of the red signal and the IR signal to a software delta-sigma modulator, wherein the software delta sigma modulator is configured to provide a single bit, serial output; andfiltering the single bit, serial output with a hardware filter to provide a real-time analog waveform output, wherein the analog waveform is real-time relative to the time of detecting the analog signal from the patient to the time of providing the analog filtered physiological waveform output. 11. The method of claim 10, wherein the at least one pulse oximetry waveform comprises a representation of an IR signal returned from a physiological sensor or a red signal returned from a physiological sensor. 12. The method of claim 10, comprising configuring... | Nellcor Puritan Bennett LLC | A61B005/00
US07953473 | B2 | 2011-05-31 | Method of identifying a lesion inside patient'S tubular organ | 2005-02-07 | A lesion identification system for surgical operations has a light marker adapted for placement in the vicinity of a lesion inside an organ of an organism, and a location-identifying device detecting a light emitted from the light marker at an outside of the organ for identifying a location of the lesion. The marker includes a light emitter and an engagement member associated with the emitter to be engageable with a wall of the organ. The engagement member includes a clip. The light emitter emits light with a wavelength in a near-infrared range. The device includes an endoscope comprising an inserter section having an image pickup element picking up a reflected light, involving the light from the light marker, at an outside of the organ, and an image pickup unit allowing the reflected light, picked by the image pickup element, to be generated as an image for display on a monitor. | 1. A method of identifying a lesion which is present inside a tubular organ of a patient for surgical operation, the method comprising the steps of: delivering, using a first endoscope, a light marker to a tubular organ of a patient to be targeted, the first endoscope being a flexible endoscope inserted through a natural opening of the patient, the light marker having an engagement member adapted to be engageable with an inner wall of the tubular organ;having the light marker indwelt in the vicinity of a legion of interest on the wall of the tubular organ by allowing the engagement member to be engaged with the inner wall;picking up, using a second endoscope, the light emitted from the light marker, as an image, and transmitted through the wall at an outside position of the wall of the organ;identifying a location of the lesion based on a position of the light on the image; andtreating the positionally identified lesion, wherein the treatment step includes a process of excising the lesion together with the light marker. 2. The method of claim 1, wherein the light emitter comprises a passive type light source that emits the light in response to excitation light, the method comprising a step of permitting the second endoscope to radiate the excitation light toward the light marker from outside the wall of the tubular organ to cause the passive type light source to emit the light. 3. The method of claim 2, wherein the passive type light source is fluorescent material involving fluorescent substance that generates, as the light, a fluorescent light with a wavelength involving at least a part of a wavelength ranging from 780 to 1300 nm in a near-infrared range. 4. The method of claim 3, wherein the excitation light includes a light to be emitted from a light source of the endoscope. 5. A method of executing surgical operation for a patient, the method comprising steps of: inserting a first endoscope into a tubular organ of a body of the patient via a natural opening of the patient, including a nose, mouth and anus of the patient, the first endoscope having an insertion tube in which a light marker is accommodated beforehand, the light marker having an engagement member adapted to be engageable with an inner wall of the tubular organ;having the light marker indwelt in the vicinity of a lesion of interest of the inner wall of the tubular organ by providing the light maker from the insertion tube of the first endoscope such that the engagement member engages with the inner wall;inserting a second endoscope into the body of the patient to enable a tip of the second endoscope to reach a position located outside the tubular organ within the body of the patient, the position facing the lesion via the wall of the tubular organ;picking up, as an image, light emitted by the light marker from outside the tubular organ within the body of the object, by using the second endoscope;identifying a position of the lesion in the image; andtreating the positionally i... | Olympus Corporation | A61B006/00 A61B010/00
US08734340 | B2 | 2014-05-27 | Method, apparatus and system for providing healthcare support by message based communication to healthcare support terminals | 2004-12-28 | A patient terminal can communicate with doctor terminals and a center terminal via a communication network. The patient terminal acquires vital data from a measuring device with a receiving unit. A control unit determines whether the vital data contains an abnormal value and the necessity of messaging depending on the presence or absence of a manual messaging request with a message button and selects the doctor terminal or the center terminal. When it is determined that messaging is necessary, the control unit makes a communication unit call the selected terminal. | 1. A method of providing a healthcare support service with a healthcare support apparatus connectable to a plurality of providing-side terminals via a communication network, the method comprising: acquiring patient's vital signs data by a measuring device;determining whether or not the vital data contains an abnormal value;determining that messaging to a destination terminal is required by the patient when one of: a first case in which a messaging request is inputted by the patient into the healthcare support apparatus while the vital data contains an abnormal value, anda second case in which a messaging request is not inputted by the patient within a predetermined time after it is determined that the vital data contains the abnormal value;selecting, by a processor in the healthcare support apparatus, a destination terminal from the plurality of providing-side terminals according to whether the first case or the second case occurs; andtransmitting a message to the selected destination terminal when it is determined that messaging to the selected destination terminal is required by the patient, the message being one of input by the patient, and generated for the patient depending on whether the first case or the second case occurs,wherein, in the selecting step, the destination terminal selected for the first case is different from the destination terminal selected for the second case,wherein when the plurality of providing-side terminals include assistant terminals different from doctor terminals, andwherein in the second case, the destination terminal selected in the selecting step is selected from among the assistant terminals. 2. The method according to claim 1, wherein the determination of whether or not the vital data contains an abnormal value is made by a criterion determined for each patient. 3. The method according to claim 1, wherein the determination of whether or not the vital data contains an abnormal value is made depending on a degree of change of the vital data. 4. The method according to claim 3, wherein the degree of change of the vital data is determined as a time integral and a vector value of the vital data. 5. The method according to claim 1, wherein when the messaging request is inputted by the patient and it is determined that the vital data contains the abnormal value, the destination terminal is selected from among the doctor terminals. 6. The method according to claim 1, wherein in the second case that the messaging is required by the patient because the messaging request is not inputted by the patient within the predetermined time after it is determined that the vital data contains the abnormal value, message information is transmitted to the destination terminal, the message information including information indicating that the message was automatically transmitted when the predetermined time passed, andin the first case that the messaging is required by the patient because the messaging request was inputted by t... | Kabushiki Kaisha Toshiba Toshiba Medical Systems Corporation | A61B005/00 G06F019/00 G08B001/08
US20050148889 | A1 | 2005-07-07 | Wristwatch-typed heartbeat sensing device with two pairs of contacts | 2003-12-30 | A wristwatch-typed heartbeat sensing device includes a casing which defines a hollow space for the mounting of a circuit board, a pair of top conductive contacts which include a first top conductive contact and a second top conductive contact, the first and second top conductive contacts separately mounted on the top surface of the casing and respectively connected to a control circuit of the circuit board, a pair of bottom conductive contacts which include a first bottom conductive contact and a second bottom conductive contact, the first and second bottom conductive contacts separately mounted at the bottom cover of the casing and respectively connected to the control circuit. When the heartbeat sensing device is fastened on the wrist of a user by means of a watch band, the first and second bottom conductive contacts contact the user's wrist and generate a first heartbeat signal. When the user touches the first and second top conductive contacts, a second heartbeat signal is generated. The two heartbeat signals are transmitted to the control circuit in order to generate a heartbeat data of the user. | 1. A wristwatch-typed heartbeat sensing device with two pairs of contacts for detecting heartbeat signals of a user, comprising: a casing, which defines an internal hollow space and comprises a first end, a second end, a watch band with two straps respectively connected to the first end and the second end, and a circuit board which is mounted in the hollow space of the casing, a control circuit being arranged on the circuit board; a pair of top conductive contacts, comprising a first top conductive contact and a second top conductive contact separately and respectively formed at a top surface of the casing and electrically connected to the circuit board; and a pair of bottom conductive contacts, comprising a first bottom conductive contact and a second bottom conductive contact separately and respectively formed at a bottom surface of the casing and electrically connected to the circuit board; wherein when the casing is put on a wrist of one hand of the user by means of the straps, the first and second bottom conductive contacts contact the wrist of the user and generate a first heartbeat signal, and when the user touches the first and second top conductive contacts with his other hand, a second heartbeat signal is generated, and the first and second heartbeat signals are transmitted to the control circuit of the circuit board so as to generate a heartbeat data of the user based on the first and second heartbeat signals. 2. The wristwatch-typed heartbeat sensing device as claimed in claim 1, wherein the first and second bottom conductive contacts are formed of conductive poles extending from the bottom of the circuit board and protruded slightly outwardly from the bottom of the casing. 3. The wristwatch-typed heartbeat sensing device as claimed in claim 1, wherein the casing further comprises a display which is mounted at the top surface of the casing, the display electrically being connected to the circuit board for displaying the heartbeat data of the user. 4. The wristwatch-typed heartbeat sensing device as claimed in claim 1, wherein the control circuit comprises: a first pre-amplifier, comprising a first input terminal which is connected to the first top conductive contact and a second input terminal which is connected to the second top conductive contact to generate a first differential signal from the first heartbeat signal detected by the first and second top conductive contacts; a second pre-amplifier, comprising a first input terminal which is connected to the first bottom conductive contact and a second input terminal which is connected to the second bottom conductive contact to generate a second differential signal from the second heartbeat signal detected by the first and second bottom conductive contacts; a differential amplifier, comprising two differential signal input terminals, in which the first input terminal is connected to the first pre-amplifier for receiving the first differential signal and the second input termin... | - | A61B005/0402
US20050165327 | A1 | 2005-07-28 | Apparatus and method for detecting the severity of brain function impairment | 2004-01-28 | A method for determining the severity of brain function impairment in a person due to an insult to the brain such as mild traumatic brain injury, aging or intoxication is disclosed including the steps of determining a processing time value of the person in accordance with an elapsed time between a stimulus applied to the person and a response to the stimulus provided by the person, wherein the processing time value is representative of the impaired brain function. Electrical signals are provided in accordance with the processing time value, whereby the electrical signals are representative of the impaired brain function. Mathematical operations are performed upon the electrical signals to provide a processing time index. The severity of brain function impairment is determined in accordance with the processing time index. The severity of a concussion or brain impairment can be determined quantitatively in accordance with the processing time index. | 1. A method for determining the severity of brain function impairment in a person due to an insult to said brain such as mild traumatic brain injury, aging or intoxication, comprising the steps of: (a) determining a processing time value of said person in accordance with an elapsed time between a stimulus applied to said person and a response to said stimulus provided by said person, wherein said processing time value is representative of said impaired brain function; (b) providing electrical signals in accordance with said processing time value, whereby said electrical signals are representative of said impaired brain function; (c) performing mathematical operations upon said electrical signals to provide a processing time index; and (d) determining said severity of said brain function impairment in accordance with said processing time index. 2. The method for determining the severity of brain function impairment in a person of claim 1, comprising the further step of determining concussion severity in accordance with said processing time index. 3. The method for determining the severity of brain function impairment in a person of claim 2, comprising the further step of determining said severity of said brain function impairment using pupillometry. 4. The method for determining the severity of brain function impairment in a person of claim 3, comprising the further step of determining said severity of said brain function impairment using a hand held pupillometer. 5. The method for determining the severity of brain function impairment in a person of claim 2, comprising the further steps of: (a) applying a visual stimulus to said person; and (b) determining said severity of said brain function impairment in accordance with said visual stimulus. 6. The method for determining the severity of brain function impairment in a person of claim 2, comprising the further steps of: (a) applying an audio stimulus to said person; and (b) determining said severity of said brain function impairment in accordance with said audio stimulus. 7. The method for determining the severity of brain function impairment in a person of claim 6, comprising the further steps of: (a) applying a visual stimulus to said person; and (b) determining said severity of said brain function impairment in accordance with both said audio stimulus and said visual stimulus. 8. The method for determining the severity of brain function impairment in a person of claim 7, comprising the further steps of: (a) applying a somatosensory stimulus to said person; and (b) determining said severity of said brain function impairment in accordance with said audio stimulus, said visual stimulus and said somatosensory stimulus. 9. The method for determining the severity of brain function impairment in a person of claim 2, comprising the further steps of: (a) applying a somatosensory stimulus to said individual; and (b) determining said severity of said brain function impairment in acco... | - | A61B013/00 A61B005/00
US20050159653 | A1 | 2005-07-21 | Living body information measuring system, method of identifying a living body information detecting device currently used, recording medium recording the method of identifying a living body information detecting device currently used, portable device, and data collector | 2004-05-12 | A living body information measuring system is capable of accurately determining the originator of living body information data transmitted from living body information detecting devices used by multiple users. Each of the living body information detecting devices is identified by a portable device worn on the user and having a first identification code associated with the user in advance. Then, information on the kind of the living body information detecting device is added to the first identification code to generate a second identification code, and the second identification code is transmitted to the living body information detecting device. The living body information detecting device uses the second identification code as its own identification code and transmits it to a data collector together with the detected living body information data. | 1. A living body information measuring system comprising: a living body information detecting device that detects living body information with a sensor and transmits data of the detected living body information via radio communication; and a portable device carried by a user and provided with a first identification code associated with the user in advance, the portable device comprising: detecting device identifying means for identifying the living body information detecting device currently used by the user; identification code generating means for generating a second identification code for identifying the living body information detecting device; and identification code transmitting means for transmitting the second identification code by radio to the living body information detecting device currently used by the user. 2. A living body information measuring system according to claim 1, characterized in that: the living body information measuring system comprises a data collector that collects living body information data via radio communication from a plurality of the living body information detecting devices; and the living body information detecting device transmits by radio the second identification code received from the portable device to the data collector, as a temporary identification code currently used by the user and together with the living body information data. 3. A living body information measuring system according to claim 1, characterized in that the portable device comprises radio field intensity detecting means as the detecting device identifying means, the portable device identifying, as the living body information detecting device currently used by the user, the living body information detecting device having the highest radio field intensity as detected by the radio field intensity detecting means, and transmitting the second identification code to the identified living body information detecting device by the identification code transmitting means. 4. A living body information measuring system according to claim 1, characterized in that the portable device comprises, as the detecting device identifying means, transmission power adjusting means for adjusting an output to the living body information detecting device, and reception sensitivity adjusting means, the portable device identifying, as the living body information detecting device currently used by the user, the living body information detecting device that has returned a response that can be received with the least reception sensitivity with respect to a transmission with the least transmission power, and transmitting the second identification code to the identified living body information detecting device by the identification code transmitting means. 5. A living body information measuring system according to claim 1, characterized in that the portable device comprises living body information detecting means as the detecting device identifying means, th... | - | A61B005/00 A61B005/02
US20050148864 | A1 | 2005-07-07 | Method and assembly for magnetic resonance imaging and catheter sterring | 2003-04-10 | An imaging and catheter steering assembly comprising a magnetic field generating assembly (1-6) operable in a first mode to generate a first magnetic field in a working volume (7) located outside the assembly, the first magnetic field being suitable for use in a catheter, steering procedure. In a second mode the assembly (1-6) generates a second, static magnetic field in the working volume (7) suitable for conducting a magnetic resonance imaging process (MRI), the second magnetic field being more uniform in the working volume than the first magnetic field. A catheter (67) has a magnetic seed attached whose orientation, and hence the steering direction of the catheter, is determined by interaction with the first magnetic field. | 1. An imaging and catheter steering assembly comprising: a magnetic field generating assembly operable in a first mode to generate a first magnetic field in a working volume located outside the assembly, the first magnetic field being suitable for use in a catheter steering procedure, and in a second mode to generate a second, static magnetic field in the working volume suitable for conducting a magnetic resonance imaging process (MRI), the second magnetic field being more uniform in the working volume than the first magnetic field; and a catheter having a magnetic seed attached whose orientation, and hence the steering direction of the catheter, is determined by interaction with the first magnetic field. 2. An assembly according to claim 1, wherein the magnetic field generating assembly comprises first and second electromagnets whose currents may be adjusted or reversed within a working range including zero, so as to vary the magnitude of the Z direction component of a vector rotate magnetic field in the working region as required in the steering procedure of the first mode, and may also be adjusted to a fixed setting which, in combination with the first and second electromagnet's coil positions and turns densities, generates a relatively uniform magnetic field in the working region as required in the imaging procedure of the second mode. 3. An assembly according to claim 2, further comprising third and fourth magnets for generating pulsed magnetic fields with linear gradients in mutually orthogonal X and Y directions respectively, orthogonal to the Z direction, during the MR process and substantially static magnetic fields in the X and Y directions respectively during the steering procedure. 4. An assembly according to claim 2, wherein one or more of the magnets are superconducting electromagnets. 5. An assembly according to claim 4, wherein the coils are made from high temperature superconductor. 6. An assembly according to claim 2, wherein the first and second magnets comprise electrical coils, the coil positions and turns densities being such that the coils exhibit substantially zero mutual inductance. 7. An assembly according to claim 1, wherein the magnetic dipole of the magnetic seed in the catheter tip may be switched on in steering mode and off in imaging mode. 8. An assembly according to claim 7, wherein the magnetic seed comprises a semi-hard permanent magnet whose magnetisation may be switched on by applying a pulse of current to a microcoil wound around the seed, and switched off by applying a decaying oscillating pulse of current to the same microcoil. 9. A method of carrying out a medical procedure, the method comprising: providing an imaging and catheter steering assembly comprising a magnetic field generating assembly operable in a first mode to generate a first magnetic field in a working volume located outside the assembly, the first magnetic field being suitable for use in a catheter steering procedure, and in... | - | A61B005/05
US20050177070 | A1 | 2005-08-11 | Urine sample collection device | 2003-02-04 | A urine sample collection device comprising a urine receptor having an outlet aperture, a generally elongate tubular member extending from said receptor outlet aperture to an open end, the tubular member having an opening (21) formed in the side thereof, a coupling means (5′) for releasably mounting a urine collection container, the coupling means having a passage extending therethrough which meets said opening whereby urine can flow from the tubular member into a mounted container, and a flow director (24) located at or adjacent said opening and formed to direct urine past the opening. | 1. A urine sample collection device comprising a urine receptor having a surface which flares out from an outlet aperture to a rim defining a perimeter of an inlet area into which a user urinates; a generally elongate tubular member extending to an open end from said receptor outlet aperture and receiving urinated urine flowing from said outlet aperture, the tubular member having an opening formed in the side thereof; a coupling means for releasably mounting a urine collection container, the coupling means having a passage extending therethrough which meets said opening whereby urine flowing in the tubular member can flow therefrom into a mounted container; and a flow director located within the tubular member at or adjacent said opening and formed to direct urine past the opening. 2. A device according to claim 1 wherein the flow director comprises a projection towards a longitudinal axis of the tubular member. 3. A device according to claim 2 wherein the projection is provided upstream of the opening. 4. A device according to claim 3 wherein the projection is also formed downstream of the opening. 5. A device according to claim 3 wherein the projection upstream of the opening has a surface inclined relative to the surface of said side of the tubular member. 6. A device according to claim 4 wherein the projection upstream of the opening comprises a wall which extends across the tubular member to an extent corresponding to an upstream edge of said opening. 7. A device according to claim 1 wherein the flow director is formed to channel the urine flow along either side of the aperture. 8. A device according to claim 2 wherein said projection towards the longitudinal axis of the tubular member comprises the passage of the coupling means, the passage extending into the tubular member and presenting an area within the tubular member into which urine can enter and flow into the collection container. 9. A device according to claim 8 wherein the passage of the coupling means extends into the tubular member by an amount corresponding to between 20 and 60% of the height of the internal dimension of the tubular member. 10. A device according to claim 8 wherein said area comprises a semi-circle and wherein the passage extends into the tubular member to a greater extent downstream than upstream. 11. A device according to claim 8 wherein the coupling means includes a further passage extending therethrough which meets said opening to present an area from which air in the collection container can escape into the tubular member. 12. A device according to claim 11 wherein the further passage of the coupling means extends into the tubular member by an amount which is greater than the first mentioned passage. 13. A device according to claim 11 wherein an opening at the further passage in the tubular member faces downstream. 14. A device according to claim 11 the opening in the further passage is at an incline facing downstream relative to ... | - | A61B005/00
US20050182309 | A1 | 2005-08-18 | Product and method for analyzing normalized patient voice feedback in an automated collection and analysis patient care system | 2005-04-12 | A system and method for analyzing normalized patient voice feedback in an automated collection and analysis patient care system is described. Device measures providing physiological measures collected by an implantable medical device on a substantially continuous basis are received for storage into a patient care record. Voice feedback spoken by an individual patient substantially contemporaneous to the collection of at least one set of the device measures is received. The voice feedback is processed into normalized quality of life measures for storage into the patient care record. The physiological measures and the quality of life measures stored in the patient care record are analyzed relative to at least one of other physiological measures and other quality of life measures to determine a patient status indicator. | 1. Stored patient physiological and voice feedback data for use in automated patient care, comprising: patient information to identify a patient under automated patient care and comprising at least one of treatment profile information and medical history; a physiological measures set comprising a set of collected device measures providing quantitative physiological data regularly recorded by a medical device and formed by analyzing the collected device measures set through derived measure determination and statistical value calculation into indicators of patient wellness; and a quality of life measures set providing voice feedback spoken by the patient substantially contemporaneous to the collection of the collected device measures processed into normalized quality of life measures for inclusion with the indicators of patient wellness. 2. Stored patient physiological and voice feedback data according to claim 1, wherein at least one of the physiological measures set and the quality of life measures set is respectively compared to at least one of a physiological measures set and a quality of life measures set stored for the patient, a patient peer group, and a patient population. 3. Stored patient physiological and voice feedback data according to claim 1, wherein the spoken voice feedback is requested through pre-determined prompts, each such prompt being associated with a quality of life measure and parsing the spoken voice feedback in accordance with a voice grammar and speech vocabulary. 4. Stored patient physiological and voice feedback data according to claim 1, wherein the patient identifying information, the physiological measures set, and the quality of life measures set are organized as a structured record. 5. Stored patient physiological and voice feedback data according to claim 4, wherein the structured record is maintained in a database. 6. A medical device providing patient physiological and voice feedback data for use in automated patient care, comprising: one or more signal monitors to regularly sense physiological data of a patient under automated patient care as telemetered signals; a memory store to store the telemetered signals sensed by the signal sensors for a short term; and an interface to provide external access to the stored telemetered signals, wherein the stored telemetered signals are periodically retrieved and analyzed through derived measure determination and statistical value calculation into indicators of patient wellness and voice feedback spoken by the patient substantially contemporaneous to the collection of the stored telemetered signals is processed into normalized quality of life measures for inclusion with the indicators of patient wellness. 7. A medical device according to claim 6, wherein at least one of the stored telemetered signals and the quality of life measures set is respectively compared to at least one of telemetered signals and a quality of life measures set stored for the patient... | - | A61B005/00
US20050177058 | A1 | 2005-08-11 | System and method for analyzing the brain wave patterns of one or more persons for determining similarities in response to a common set of stimuli, making artistic expressions and diagnosis | 2005-02-10 | There are provided a system and method for the analysis and presentation of brain wave patterns of one or more persons in response to a common set of stimuli, the persons being present at one or more locations, with the objectives of determining compatibilities, carrying out medical or other diagnostic procedures and producing artistic expressions. The use of a network provides the means for a participation of a large number of subjects in different locations and the broadcasting of the visual and/or oral presentations to a worldwide audience. The system comprises at least one and preferably more EEG headsets, at leas one personal computer, a server running data processing program and at least one audio and/or device video | 1. A system for the collection, analysis and comparison of EEG brain waves of more than one subject, comprising a. more than one EEG headsets, b. at least one personal computer, c. a server running data processing program, and d. at least one video or audio device or both. 2. A system according to claim 1 wherein the said EEG headsets further comprise electrodes, analog-to-digital converter, a microprocessor, and a data transmission unit. 3. A system according to claim 2 wherein the said data transmission unit is an infrared data transmission unit. 4. A system according to claim 1 wherein the said personal computer and the said server communicates via network. 5. A system according to claim 4 wherein the said network is the Internet. 6. A system according to claim 1 wherein said data processing program determines the similarity between brain wave readings from multiple subjects. 7. A system according to claim 1 wherein said data processing program generates composite video/audio data by combining brain wave readings from multiple subjects. 8. A system for the collection, analysis and transmission of EEG brain waves of a single subject for presentation of the data to at least one video and/or audio device comprising a. an EEG headset, b. a personal computer c. a server running a data processing program, and d. at least one video and/or audio device. 9. A method for comparing the similarity of brain wave readings from multiple subjects comprising the following steps, a. collection and digitization of EEG brain wave readings from more than one subjects using headsets, b. transmission of the digital EEG signals to personal computers, c. centralization of the digital EEG signals on a server from the personal computers, d. analysis and comparison of the digital EEG signals on the server using computer programs, e. distribution of the data generated by the server based on EEG analysis to the personal computers, and f. presentation of the data received from the server in video/audio formats to the subjects and audience. 10. method according to claim 9 wherein the transmission of EEG brain wave signal to the said personal computers is performed using infrared communications. 11. method according to claim 9 wherein the centralization of the digital EEG signals on the said server from the said personal computers is performed via the network. 12. a method according to claim 11 wherein the said network is the Internet. 13. a method according to claim 9 wherein the distribution of data from the said server to the said personal computers is performed via the network. 14. a method according to claim 13 wherein the said network is Internet. 15. a method for generating artistic works based on brain wave readings from one or more subjects comprising the following steps, a. collection and digitization of EEG brain wave readings from one or more subjects using headsets b. transmission of the digital EEG signals to personal computers, c... | - | A61B005/04
US20050159681 | A1 | 2005-07-21 | Impedance based muscular strength measuring device | 2004-12-23 | The impedance based muscular strength measuring device selects and inputs a muscle in a specific body part to be measured by muscle selecting/inputting means, directs that the muscle is to be relaxed by muscle relaxed state directing means and that the muscle is to be tensed by muscle tensed state directing means, measures the impedance of the relaxed muscle and the impedance of the tensed muscle by impedance measuring means, computes the rate of change in impedance between the relaxed muscle and the tensed muscle by impedance change rate computing means, selects a muscular strength regression formula corresponding to the selected muscle from a plurality of formulae stored in muscular strength regression formula storing means by muscular strength regression formula selecting means, and computes the muscular strength of the specific body part corresponding to the rate of change in impedance by use of the formula by muscular strength computing means. | 1. An impedance based muscular strength measuring device comprising: muscle relaxed state directing means, muscle tensed state directing means, impedance measuring means, impedance change rate computing means, muscular strength regression formula storing means, and muscular strength computing means, wherein the muscle relaxed state directing means gives a direction that a muscle in a specific body part is to be relaxed, the muscle tensed state directing means gives a direction that the muscle in the specific body part is to be tensed, the impedance measuring means has an electrode set to make contact with the specific body part and supplies a current to the specific body part and detects a voltage by use of the electrode set to measure the impedance of the relaxed muscle in the specific body part after the muscle relaxed state directing means gives the direction and the impedance of the tensed muscle in the specific body part after the muscle tensed state directing means gives the direction, the impedance change rate computing means computes the rate of change in impedance between the impedance of the relaxed muscle and the impedance of the tensed muscle which are measured by the impedance measuring means, the muscular strength regression formula storing means stores a muscular strength regression formula which represents a correlation between the rate of change in the impedance of the muscle in the specific body part and the muscular strength of the specific body part, and the muscular strength computing means computes the muscular strength of the specific body part by substituting the rate of change in impedance which is computed by the impedance change rate computing means into the muscular strength regression formula stored in the muscular strength regression formula storing means. 2. The device of claim 1, wherein the electrode set of the impedance measuring means is movably contacted with each of specific body parts, the muscular strength regression formula storing means stores a plurality of muscular strength regression formulae corresponding to the respective specific body parts and comprises muscle selecting/inputting means for selecting and inputting a muscle in a specific body part to be measured and muscular strength regression formula selecting means for selecting a muscular strength regression formula corresponding to the specific body part to be measured which is selected and input by the muscle selecting/inputting means from the muscular strength regression formulae stored in the muscular strength regression formula storing means, and the muscular strength computing means computes the muscular strength of the specific body part by substituting the rate of change in impedance which is computed by the impedance change rate computing means into the muscular strength regression formula selected by the muscular strength regression formula selecting means. | TANITA CORPORATION | A61B005/117 A61B005/103
US06918873 | B1 | 2005-07-19 | Inverted sensor module | 2002-09-19 | An inverted sensor module for sensing physical and chemical fluid characteristics in a vessel in a living body. The inverted sensor module includes an inverted sensor bonded to a hollow carrier so that sensing occurs in the lumen of the inverted sensor module. An inverted sensor module comprising one or more inverted sensors is implantable and allows fluid to flow through, thereby allowing for measurements of acute and chronic conditions. The inverted sensor module may be used in series with other inverted sensor modules to assess trends such as pressure gradients along a bloodstream. | 1. An inverted sensor module for sensing one or more characteristics of fluid in one or more vessels in a living body, the inverted sensor module comprising; a sensor carrier having one or more openings, wherein said sensor carrier is sized for insertion within said one or more vessels, and wherein an inner surface of said sensor carrier is coated or lined with a substance for reducing turbulence of the fluid flowing through a lumen of said sensor carrier;one or more sensors mounted to said sensor carrier, such that a sensing side of said one or more sensors is exposed to the inside of said sensor carrier through said one or more openings;a surface feature formed on each end of said inverted sensor module, such that the ends of a cut vessel may be attached to both ends of said inverted sensor module; andcommunication media operatively connected to said one or more sensors, said communication media operable for communicating sensor information to a monitoring device. 2. The inverted sensor module of claim 1, wherein said one or more sensors sense one or more physical characteristics of said fluid. 3. The inverted sensor module of claim 2, wherein said one or more characteristics comprises flow velocity. 4. The inverted sensor module of claim 2, wherein said one or more characteristics comprises pressure. 5. The inverted sensor module of claim 2, wherein said one or more characteristics comprises temperature. 6. The inverted sensor module of claim 2, wherein said one or more characteristics comprises conductance. 7. The inverted sensor module of claim 1, wherein said one or more sensors sense one or more chemical characteristics of said fluid. 8. The inverted sensor module of claim 7, wherein said one or more characteristics comprises pH. 9. The inverted sensor module of claim 7, wherein said one or more characteristics comprises O2 concentration. 10. The inverted sensor module of claim 7, wherein said one or more characteristics comprises CO2 concentration. 11. The inverted sensor module of claim 7, wherein said one or more characteristics comprises glucose concentration. 12. The inverted sensor module of claim 1, wherein the communication media are coupled to the one or more sensors with wires, fiber optics, or telemetry. 13. The inverted sensor module of claim 1, further comprising a portion of tubing bonded to said inverted sensor module such that fluids may flow through said inverted sensor module, wherein said inverted sensor module is operable to detect the one or more characteristics of the fluid flowing through said inverted sensor module. 14. The inverted sensor module of claim 13, wherein said surface feature on each end of said inverted sensor module comprises a groove. 15. The inverted sensor module of claim 13, wherein said surface feature on each end of said inverted sensor module comprises a lip. 16. The inverted sensor module of claim 13, wherein said surface feature on each end of said inverted sensor module compris... | Millar Instruments, Inc. | A61B005/00 A61B005/02
US06950699 | B1 | 2005-09-27 | Water content probe | 2001-12-12 | A method and system to determine brain stiffness is disclosed. A probe to measure tissue water content is inserted through an aperture (burr hole) in the cranium into brain tissue. The probe has two electrically separated plate conductors with a dielectric which forms a capacitor plane. One conductor has a surface mount resistor to allow exact impedance matching to the core of a coaxial cable. The other conductor attaches electrically to the shield of the coaxial cable. The probe is stabilized in the brain tissue through a plastic ventriculostomy bolt which has been secured by screw tapping into the cranium. The coaxial cable connects to a spectrum analyzer. Brain water content and blood congestion alter the resonant frequency of the probe, allowing a realtime readout of apparent tissue water content. By monitoring the momentary shift in center resonant frequency or, alternatively, the standing wave ratio slightly off resonant frequency, a beat-to-beat pulsatile waveform is derived relating to the perfusion of the brain. A strain gauge intracranial pressure sensor (ICP) is separately affixed through the bolt and adjacent to the water content probe. By comparing the phase angle or lag time difference between the pressure tracing and the perfusion tracing, a realtime measurement of organ stiffness or compliance is derived. | 1. A probe for measuring tissue water content in a region of interest in the brain, the probe comprising: an implantable tissue water content sensor having two plates with a proximal and distal end, the two plates being separated by a dielectric material and the distal end being implantable in brain tissue;an impedance matching circuit coupled to the proximal end of one of the plates;a first output terminal coupled to the matching circuit and a second output terminal coupled to one of the plates;a remotely positioned frequency spectrum analyzer receiving an output signal from the first and second output terminals; anda digital computer having a display, the digital computer having an input coupled to the output signal from the water content probe and the spectrum analyzer, the computer programmed to display the resonant frequency of the sensor indicative of water content in the brain tissue. 2. The probe of claim 1 wherein the two plates are coated with insulation material sufficient to provide DC isolation. 3. The probe of claim 1 wherein the impedance matching circuit includes a resistor. 4. The probe of claim 1 further comprising a coaxial cable having a core conductor coupled to the impedance matching circuit and a circumferential conductor coupled to the proximal end of the other plate, the coaxial cable being coupled to the spectrum analyzer. 5. The probe of claim 1 wherein the plates and the dielectric material have a series of transverse holes. 6. The probe of claim 1 further comprising an intracranial pressure sensor located in substantially parallel orientation with the water content sensor and reading the pressure of the region of interest. 7. The probe of claim 6 further comprising: an analog to digital converter having an output and an input coupled to the intracranial pressure sensor; andwherein the computer is coupled to the output of the analog to digital converter and is programmed to display simultaneous tracings of apparent water content pulsatility due to tissue perfusion and compression based on the signal from the spectrum analyzer and the intracranial pressure waveform. 8. The probe of claim 7 wherein the pressure sensor is a tissue-implanted strain gauge. 9. The probe of claim 7 wherein the pressure sensor is a fiberoptic sensor. 10. The probe of claim 7 further comprising: a wireless transmitter coupled to the intracranial sensor and the water content sensor; anda wireless receiver coupled to the digital computer, the receiver tuned to signals from the transmitter. 11. The probe of claim 10 wherein the impedance matching and transmitter circuit components are an implantable component integrated circuit of the sensor probe. 12. The probe of claim 7 wherein the digital computer determines apparent water content pulsatility due to tissue perfusion and compression by plotting the change in standing wave ratio to the side of the return loss curve on the spectrum analyzer and determines where the standing wave ratio ... | Brain Child Foundation | A61B005/05
US06933720 | B2 | 2005-08-23 | Sequence preconditioning for ultra-fast magnetic resonance imaging | 2001-12-11 | An improved magnetic resonance imaging (MRI) methodology uses an abbreviated initial MRI sequence to generate sequence diagnostic parameters. The sequence diagnostic parameters have a fixed relationship to certain sequence-conditioning parameters, and are used for calculating characteristic values of the sequence-conditioning parameters. The read out gradient pulse sequence is modified in accordance with the calculated characteristic values of the sequence-conditioning parameters. The modified read out gradient pulse sequence is then incorporated into a subsequent MRI pulse sequence used for obtaining a diagnostic image. The methodology has particular application in so called ultra fast MRI process which include echo-planar imaging (EPI) and echo-volume imaging (EVI). | 1. A method of improving the quality of magnetic resonance images by preconditioning an EPI pulse sequence for use in an ultra-fast MRI system so as to negate abnormalities in gradient fields, said method comprising: (i) performing a modified EPI pulse sequence with the ultra-fast MRI system with phase encoding gradients switched off thereby obtaining collective sequence diagnostic parameters, said collective sequence diagnostic parameters comprising at least one of: a collective deviation of the echo centers, from the center of the echo acquisition window by Δ, a collective shift of the even-echo centers from the odd-echo centers by δ; and a collective linear drift of the echo centers by an amount of σ per echo; (ii) computing sequence-preconditioning parameters for the EPI sequence from said obtained collective sequence diagnostic parameters; and (iii) modifying a subsequently performed EPI pulse sequence in accordance with said computed preconditioning parameters as the subsequent EPI pulse sequence is performed and thereby obtaining an improved magnetic resonance image when the subsequent EPI pulse sequence is performed. 2. The method of claim 1, wherein said collective sequence diagnostic parameters are being obtained by determining the centers of each of the echo signals, fitting the echo centers to two separate lines—one for all odd echoes and another for all even echoes Ciodd=aodd×i+bodd i=0,2,4, . . . Cieven=aeven×i+beven i=1,3,5, . . . and computing at least one of said collective diagnostic parameters in accordance with the following Δ= ⁢bodd+beven2δ=beven-boddσ=aodd+aeven2. 3. The method of claim 2 wherein said computing process includes at least one of: (a) computing a mistuning of a first echo by an amount of ΔM in gradient moment which has units of gauss·ms·cm−1; (b) computing a delay of a gradient waveform by an amount d; and (c) computing an offset of a readout gradient by an amount of g0, wherein Δ⁢ ⁢M=∫0Δ⁢γ⁢ ⁢Gro⁢(t)⁢ⅆtd=-δ2g0=-∫0σ⁢Gro⁢(t)⁢ⅆt⁢ Δ⁢ ⁢TEwhere ΔTE is a time interval between two consecutive echoes. 4. The method of claim 1 wherein said modifying process involves modifying a gradient read out pulse sequence of the EPI pulse sequence. 5. The method of claim 1, said EPI pulse sequence being used in an echo-planar imaging process. 6. The method of claim 1, said EPI pulse sequence being used in an echo-volume imaging process. 7. An apparatus improving the quality of magnetic resonance images by preconditioning an EPI pulse sequence in an ultra-fast MRI system so as to negate abnormalities in gradient fields, said apparatus comprising: sequence diagnostic means for obtaining a modified EPI pulse sequence with the ultra-fast MRI system with phase encoding gradients switched off thereby obtaining collective sequence diagnostic parameters, said collective sequence diagnostic parameters comprising at least one of: a collective deviation of the echo centers from the center of the echo acquisition window by Δ, a collec... | Toshiba America MRI, Inc. | G01V003/00 A61B005/055
US06934579 | B2 | 2005-08-23 | Anaesthesia control system | 2001-10-09 | An anaesthesia control system and a method of calculating an index representative of the depth of anaesthesia is disclosed. The method comprises subjecting a patient to a repetitive audio stimulus and monitoring and auditory evoked potentials (AEP) produced by the patient and then recording these auditory evoked potentials using EEG recording means and providing a signal corresponding to the coarseness of the monitored AEP signal and using this signal as an index indicative of anaesthetic depth. The raw AEP signal is divided into a series of sweeps and each sweep is synchronized with the repetitive audio stimulus and sweeps are recorded in sequence to produce a time averaged sweep from which the anaesthetic index is calculated. The anaesthetic index is constantly updated by repeatedly conducting a successive series of sweeps. The system and index signal can be used as part of an anaesthesia control system for regulating the supply of anaesthetic to the patient to maintain the anaesthetic index at a predetermined level. | 1. A method of calculating an index indicative of anaesthetic depth, the method comprising: subjecting a patient to a repetitive audio stimulus; monitoring auditory evoked potentials (AEP) produced by the patient; providing a signal corresponding to the coarseness of the monitored AEP signal, the coarseness of the signal being a single measure increasing and decreasing with both amplitude and frequency of variations in the signal AEP signal; and using said signal as said index indicative of anaesthetic depth. 2. A method as claimed in claim 1 wherein the monitored or raw AEP signal is divided into a series of sweeps or frames of a given duration, each sweep being synchronised with the repetitive audio stimulus. 3. A method as claimed in claim 2 wherein a number of sweeps n are recorded in sequence and are averaged to produce a time averaged sweep and for the time averaged sweep the anaesthesia index is calculated. 4. A method as claimed in claim 3 wherein each time a new series of sweeps is recorded, a new time averaged sweep is determined from the most recent n sweeps and the anaesthesia index for that time averaged sweep calculated. 5. A method as claimed in claim 4, wherein for a moving time averaged sweep this measure is a function of the sum of the square roots of the difference between every two adjacent sample points in the time averaged sweep. 6. A method as claimed in claim 2 wherein the raw AEP signal is sampled at regular intervals to produce a digitized AEP signal. 7. A method as claimed in claim 2 wherein an indication of coarseness is obtained by measuring the differences between neighboring sample points. 8. A method as claimed in claim 3 wherein the raw AEP signal is sampled at regular intervals to produce a digitized AEP signal. 9. A method as claimed in claim 3 wherein an indication of coarseness is obtained by measuring the differences between neighboring sample points. 10. A method as claimed in claim 3, wherein said index is calculated and used without reference to a measured amplitude of the time averaged sweep. 11. A method as claimed in claim 3, wherein said index is calculated and used without reference to a measured EEG power. 12. A method as claimed in claim 4 wherein the raw AEP signal is sampled at regular intervals to produce a digitized AEP signal. 13. A method as claimed in claim 4 wherein an indication of coarseness is obtained by measuring the differences between neighboring sample points. 14. A method as claimed in claim 1 wherein the raw AEP signal is sampled at regular intervals to produce a digitized AEP signal. 15. A method as claimed in claim 1 wherein an indication of coarseness is obtained by measuring the differences between neighboring sample points. 16. A method as claimed in claim 1, wherein said index is calculated and used without reference to a measured latency of any peak in the AEP signal. 17. A method as claimed in claim 1, wherein said index is calculated and used without relyi... | The University Court of the University of Glasgow | A61B005/04
US06925325 | B2 | 2005-08-02 | Voltage sensing system with input impedance balancing for electrocardiogram (ECG) sensing applications | 2003-10-10 | A voltage sensing system includes input impedance balancing for electrocardiogram (ECG) sensing or other applications, providing immunity to common-mode noise signals while capable of use with two electrodes. Signals are received at first and second electrodes having associated impedances. An impedance circuit includes a feedback controller that adjusts an effective impedance associated with the second electrode based on a difference signal, a common mode signal, a phase-shifted (e.g., quadrature common mode) signal, and an impedance associated with the first electrode. As a result, signals associated with each electrode undergo a similar degree of gain/attenuation and/or phase-shift. This reduces common mode noise and enhances the signal-to-noise characteristics of a desired ECG or other output signal, without requiring the use of more than two electrodes. | 1. An apparatus for sensing signals relative to a voltage at a ground node, the apparatus comprising: first, second, third, fourth, control, and ground nodes; a first series impedance providing a first gain between the first and third nodes; a first shunt impedance between the third and ground nodes; a second series impedance providing a second gain between the second and fourth nodes; a second shunt impedance between the fourth and control nodes; a differential amplifier having inputs coupled to the third and fourth nodes and an output representative of a differential signal; a common mode amplifier having inputs coupled to the third and fourth nodes and an output representative of a common mode signal; and a control circuit, coupled to the differential amplifier output to receive the differential signal and coupled to the common mode amplifier to receive the common mode signal, the control circuit also coupled to the control node for providing a control signal such that a first gain between the first and third nodes approximately matches a second gain between the second and fourth nodes. 2. The apparatus of claim 1, in which the common mode amplifier includes an averager. 3. The apparatus of claim 2, further comprising: a first electrode coupled to the first node; a second electrode coupled to the second node; and wherein the differential amplifier is adapted to amplify an electrocardiographic (ECG) signal. 4. The apparatus of claim 2, wherein the control circuit comprises an impedance circuit having a first input coupled to the output of the differential amplifier, a second input coupled to the output of the averager, and an output representative of the control signal. 5. The apparatus of claim 4, wherein the impedance circuit comprises; a first bandpass filter, coupled to the output of the differential amplifier, to filter the differential signal; a second bandpass filter, coupled to the output of the averager, to filter the common mode signal; a phase-shifter, coupled to the second bandpass filter, to phase-shift the filtered common mode signal; a feedback controller coupled to the first bandpass filter, the second bandpass filter, and the phase-shifter, to derive a resistive matching signal and a capacitive matching signal from the filtered differential signal, the filtered common mode signal, and the phase-shifted filtered common-mode signal; and an impedance control subcircuit, coupled to the feedback controller, to derive the control signal from the resistive matching signal and the capacitive matching signal. 6. The apparatus of claim 5, wherein the control signal is a voltage signal. 7. An apparatus for sensing signals relative to a voltage at a ground node, the apparatus comprising: first, second, third, fourth, control, and ground nodes; a first series impedance providing a first phase between the first and third nodes; a first shunt impedance between the third and ground nodes; a second series impedance providing a second p... | Cardiac Pacemakers, Inc. | A61B005/0428
US06945939 | B2 | 2005-09-20 | Hemodynamic analysis | 2002-10-18 | To track significant changes in a hemodynamic variable of a living body regardless of measurement noise induced by cyclical functions of the body, the hemodynamic variable is measured at substantially the same instant during several cycles and the measured values compared to identify any statistically significant changes. The measurements may be discrete or continuous. The heart may be stimulated by a cardiac device during some of the cycles and parameters of the device such as the A-V delay of a pacemaker may be adjusted in accordance with the measured change in the hemodynamic variable, which may be, among others, blood pressure or blood volume. | 1. A method of monitoring changes in a living body, the method comprising: measuring a hemodynamic variable of the living body during two different cycles of a cyclical function of the body, the hemodynamic variable being measured at substantially the same instant in each cycle; and comparing values of the hemodynamic variable measured during the two different cycles; wherein measuring the hemodynamic variable comprises measuring an average value of the hemodynamic variable for a length of time starting at substantially the same instant during each cycle. 2. The method of claim 1, wherein the hemodynamic variable is blood pressure. 3. The method of claim 1, wherein a cardiac device is selected from among the group of cardiac devices comprising pace makers, defibrillators, and cardioverters. 4. The method of claim 1, wherein the cyclical function is the heart beat. 5. The method of claim 1, wherein the cyclical function is selected from among the group of cyclical functions comprising circadian rhythm, digestion, and locomotion. 6. The method of claim 1, wherein the hemodynamic variable is blood flow rate. 7. A method of monitoring changes in a living body, the method comprising: measuring a hemodynamic variable of the living body during two different cycles of a cyclical function of the body, the hemodynamic variable being measured at substantially the same instant in each cycle; and comparing values of the hemodynamic variable measured during the two different cycles; wherein the cyclical function is respiration. 8. The method of claim 7, wherein the hemodynamic variable is selected from among the group of hemodynamic variables comprising volume of vasculature, volume of cardiac chambers, stroke volume, oxygen consumption, heart sounds, respiration rate, tidal volume, blood gases, pH, and acceleration of the myocardium. 9. The method of claim 7, further comprising: stimulating a heart beat of the living body during one of the two different cycles of the cyclical function with a cardiac stimulation device. 10. The method of claim 9, wherein the cardiac stimulation device is implanted in the body. 11. The method of claim 9, further comprising: adjusting any one or more of an atrio-ventricular delay, an interchamber delay, a RV-LV delay, and a LA-LV delay of the cardiac stimulation device in accordance with a difference between the measured values. 12. The method of claim 7, further comprising: controlling a cardiac stimulation device in accordance with a difference between the measured values. 13. The method of claim 12, wherein the cardiac stimulation device is implanted in the body. 14. An apparatus for monitoring changes in a living body, comprising: a detector configured to measure a hemodynamic variable of the living body during two different cycles of a cyclical function of the body and at substantially the same instant in each cycle; and a controller configured to compare values of the hemodynamic variable measured during ... | Pacesetter, Inc. | A61B005/02
US06928142 | B2 | 2005-08-09 | Non-invasive plaque detection using combined nuclear medicine and x-ray system | 2002-10-18 | A diagnostic imaging system (20) comprising a computer workstation (26) for controlling the imaging system, interfacing with an operator and generating images. A coordinate system (100) is in data communication with the computer workstation. The coordinate system (100) is adapted to describe relative position of components in the diagnostic imaging system (20). A subject support (30) is describable within the coordinate system and an X-ray sub-system (22) is positionable around the subject support (30). Position sensors (44a) are operatively connected to the x-ray sub-system (22) and they provide signals to the workstation (26) indicative of the position of components of the x-ray sub-system (22) within the space represented by the coordinate system. A nuclear camera sub-system (24) is positionable around the subject support (30). Position sensors (44b) are operatively connected to the nuclear camera sub-system (24) and provide signals to the workstation (26) indicative of position of components of the nuclear camera sub-system within the coordinate system. The workstation (100) includes a region of interest position determination function (108) for determining the position within the imaging system of a region of interest (40) in an image generated by the x-ray sub-system (22). The region of interest (40) is precisely targeted using the control console (26) for imaging by the nuclear camera (50). | 1. A diagnostic imaging system, the system comprising: a computer workstation for controlling the imaging system, interfacing with an operator and generating images; a coordinate system in data communication with the computer workstation, the coordinate system adapted to describe relative position in the diagnostic imaging system; a subject support describable within the coordinate system; an x-ray sub-system, the x-ray sub-system positionable around the subject support; position sensors operatively connected to the x-ray sub-system and workstation, the position sensors providing signals to the workstation indicative of the position of components of the x-ray sub-system within the coordinate system; a nuclear camera sub-system, the nuclear camera sub-system positionable around the subject support; position sensors operatively connected to the nuclear camera sub-system and workstation, the position sensors providing signals to the workstation indicative of the position of components of the nuclear camera sub-system within the coordinate system; means for determining the position within the imaging coordinate system of a region of interest in an associated imaging subject from an image generated by the x-ray sub-system; and means for targeting the nuclear camera sub-system to precisely obtain an image at the region of interest. 2. The diagnostic imaging system of claim 1 wherein the coordinate system is a two dimensional system describing the relative position of components in the imaging system in a selected plane. 3. The diagnostic imaging system of claim 1 wherein the coordinate system is a three dimensional system describing the relative position of components within a volume associated with the imaging system. 4. The diagnostic imaging system of claim 1 wherein the x-ray sub system includes and x-ray source and x-ray detector and the nuclear camera sub-system includes a nuclear camera detector head, the diagnostic imaging system including a gantry, the gantry providing a positioning support structure, the support structure commonly supporting and positioning both of the x-ray source and nuclear camera detector head. 5. The diagnostic imaging system of claim 1 including: a region of interest comparison database having a reference image; and means for determining a region of interest in an image generated by one sub-system of the imaging system by comparing the generated image and the reference image of the comparison database. 6. The diagnostic imaging system of claim 1 wherein the nuclear camera sub-system includes: a planar gamma camera head; and a pinhole collimator. 7. The diagnostic imaging system of claim 6 wherein the pinhole collimator is a multiple hole pinhole collimator. 8. The diagnostic imaging system of claim 1 including means for positioning components of the x-ray sub system and nuclear camera sub-system, the means for positioning controllably connected to the workstation. 9. A diagnostic imaging system, the system co... | Koninklijke Philips Electronics N.V. | G01N023/04 G01T001/161 A61B005/05
US06921365 | B2 | 2005-07-26 | Remote non-invasive biofeedback diagnostic system based on patient image | 2003-04-14 | A non-invasive remote diagnostic system includes a central processing unit (CPU) adapted to feed an image of a patient such as a digital photograph to be displayed to an operator by a first computer monitor. A second computer monitor is displaying a realistic outline of a target area of diagnostic interest such as an outline of a human organ or a particular portion thereof. These two monitors together with a CPU are adapted to induce a state of heightened consciousness and intuition of a system operator. A detecting/evaluating unit is sensing non-invasively the operator's biofeedback response while the operator is exposed to the images. The biofeedback response is converted to an electrical signal and is fed back into the CPU to compare against a predetermined database of similar signals obtained from volunteers with known diseases. The biofeedback signal allows a non-invasive remote diagnosis of a patient's state of health. | 1. A medical diagnosis biofeedback system based on a patient image comprising: a central processing unit including a situation-generating sub-system in a computer readable memory for producing a series of predetermined patient-specific visual images including at least an outline of a target area of diagnostic interest, said central processing unit also including means for receiving a biofeedback signal from a user exposed to said images; a consciousness induction unit including a first means for visually displaying the patient image and a second means for visually displaying the outline of a target area of diagnostic interest to the user to cause a heightened state of consciousness and intuition of the user, and a detection/evaluation unit equipped with noise generator that remotely senses the noise changes constituting the biofeedback response of the user, wherein a biofeedback loop is formed between said central processing unit sending said predetermined patient-specific visual images to said consciousness induction unit to be displayed to the user, said detection/evaluation unit sensing the response of biofeedback of the user representing the user's response to said images, said detection/evaluation unit further generating an electrical signal reflecting said biofeedback response and sending said electrical signal back to said central processing unit. 2. The medical diagnosis biofeedback system based on a patient image as in claim 1, wherein said patient-specific visual images include the patient image in addition to the outline of a target area of diagnostic interest. 3. The medical diagnosis biofeedback system based on a patient image as in claim 2, wherein said patient's image is a digital photograph of the patient. 4. The medical diagnosis biofeedback system based on a patient image as in claim 2, wherein said outline of a target area is a picture of a human organ or tissue. 5. The medical diagnosis biofeedback system based on a patient image as in claim 3, wherein said digital photograph of the patient is being displayed by said first means and said outline of a target area is being respectively displayed by said second means. 6. The medical diagnosis biofeedback system based on a patient image as in claim 1, wherein said first means is adapted to display continuously the image of the patient while said second means is adapted to display a succession of outlines of various target areas. 7. The medical diagnosis biofeedback system based on a patient image as in claim 1, wherein said first and said second means are computer monitors. 8. The medical diagnosis biofeedback system based on a patient image as in claim 1, wherein said first and said second means are slide projectors. 9. The medical diagnosis biofeedback system based on a patient image as in claim 1, wherein said electrical signal generated by said detection/evaluation unit is used in diagnosis of a functional state of a target area of said patient. 10. The medical diagn... | Clinictech, Inc. | A61B005/00
US06990369 | B2 | 2006-01-24 | Probe using diffuse-reflectance spectroscopy | 2005-04-13 | The invention provides a device and method for monitoring inflammation of the epithelium. The device consists of a head region, a handle region and an optical bundle. At least two of the optical fibers in the bundle are utilized as a source of radiation, these two fibers are at two different angles from normal. At least one of the other optical fibers is utilized as a detector for the reflected radiation, or alternatively an image guide can be used as the detector. The device of the invention can be part of an external or internal system that can include a light source, the device, a multiplexer, a spectrometer, and a computer for data analysis. The method of the invention allows for the detection and monitoring of general inflammation of the oral epithelium. The inflammation of the epithelium can be detected or monitored to diagnose diseases of the oral epithelium, monitor such diseases, monitor treatment of such diseases, or pre-screen for and monitor preventative treatments of such diseases. | 1. A device for measuring the thickness of the epithelium layer, the device comprising: a handle; a head; and an optical fiber bundle,wherein said optical fiber bundle is contained within said handle and said head, and said handle is connected to said head,wherein said head comprises a contact area that defines a normal, wherein said normal is an axis that is at a 90° angle from said contact area,wherein said optical fiber bundle comprises a source and a detector, said source comprising first and second respective optical fibers, said first optical fiber positioned at a first angle relative to said normal and said second optical fiber positioned at a second angle relative to said normal wherein said first and second angles are different, andwherein said optical fiber bundle ends at said contact area of said head. 2. The device of claim 1, wherein said optical fiber bundle comprises at least four individual fibers. 3. The device of claim 2, wherein said individual fibers have an outer diameter less than or equal to about 0.25 mm, with a core diameter less than or equal to 240 Tm. 4. The device of claim 2, wherein said individual fibers are polymeric. 5. The device of claim 4, wherein said fibers result from the reaction of more than one monomeric precursor. 6. The device of claim 2, wherein said individual fibers are aligned. 7. The device of claim 1, wherein the optical fiber bundle comprises at least six individual fibers. 8. The device of claim 1, wherein the first and second angles are 30° and 60° from normal. 9. The device of claim 1, wherein said optical fiber bundle consists of at least nine individual optical fibers. 10. The device of claim 9, wherein three of said individual fibers are utilized as a source of energy, and six of said individual fibers are utilized as detectors of energy. 11. The device of clam 10, wherein said three individual fibers utilized as a source of energy are configured so as to be at angles of 60°, 45° and 0° from normal. 12. The device of claim 11, wherein said three individual fibers are fused together using a transparent optical epoxy. 13. The device of claim 1, wherein said device consists of at least two separate pieces joined as to allow movement about the joined region. 14. The device of claim 1 additionally comprising an external light source, and an external multiplexer. 15. The device of claim 1 additionally comprising an external light source, an external multiplexer, an external spectrometer, and an external computer system. 16. The device of claim 1 additionally comprising at least one internal light source. 17. The device of claim 16 additionally comprising an internal multiplexer. 18. The device of claim 17 additionally comprising an internal microprocessor. 19. A device for measuring the thickness of the epithelium layer, the device comprising an image conduit; at least a first and a second source fiber, and a head,wherein said image conduit and said at least first and second sou... | The United States of America as represented by the Department of Health and Human Services | A61B006/00
US07166077 | B2 | 2007-01-23 | Cuff for measurement of blood pressure | 2004-02-03 | A blood pressure cuff including an inflatable bladder disposed between an elastic, resilient inner layer of material and at least one outer layer of material. The bladder is secured to these layers along the elongate ends but not along the elongate edges. The bladder is not laterally constrained during inflation. The cuff is formed into a cylindrical shape having a fixed outer diameter and includes a backing layer and apparatus for securing the bladder to a layer of the cuff to hold the bladder in place during donning of the cuff. Because the bladder is not constrained along its contact-width edges, the shape of the bladder automatically adjusts to provide a longer contact surface for larger arms and a shorter contact surface for smaller arms. The cuff is especially suited for use as a closed cuff in an automated blood pressure measurement machine or in stand-alone measurement use. | 1. A cuff for use in inferential measurement of animal systolic and/or mean and/or diastolic blood pressures, comprising: a) an elongate outer layer of material;b) an elongate inner layer of material attached to said outer layer of material along adjacent edges thereof; andc) an inflatable elongate bladder disposed between said inner and outer material layers, said bladder having first and second elongate ends and first and second lateral edges,wherein said bladder is attached to said inner and outer layers along said first and second elongate bladder ends, and is free of said inner and outer layers along said first and second lateral bladder edges. 2. A cuff in accordance with claim 1 wherein said first and second elongate ends of said outer and inner material layers are permanently connected such that said cuff defines a permanent tubular shape wherein said outer layer defines an outer surface thereof and said inner layer defines an inner surface thereof. 3. A cuff in accordance with claim 1 wherein said material forming said inner layer is dimensionally elastic and said material forming said outer layer is dimensionally inelastic. 4. A cuff in accordance with claim 3 wherein said inner layer material is provided with means for inhibiting permeation of water through said material. 5. A cuff in accordance with claim 1 wherein said bladder is attached to an outer layer of said cuff between said first and second elongate bladder ends. 6. A cuff in accordance with claim 1 further comprising a second relatively stiff intermediate layer disposed between said bladder and said outer layer for providing structural support for said cuff. 7. A cuff in accordance with claim 6 wherein said second layer is formed of rollable plastic sheeting. 8. A cuff in accordance with claim 1 wherein said outer layer material is selected from the group consisting of nylon shell and rollable plastic sheeting. 9. A cuff in accordance with claim 1 further comprising means for connection of said bladder to a controllable source of pressurized air. 10. A cuff in accordance with claim 9 wherein said source is an automated blood pressure measurement machine. 11. A cuff in accordance with claim 2 wherein said cuff is suitable for incorporation into an automated blood pressure measurement machine. 12. A cuff in accordance with claim 2 wherein said cuff is suitable for stand-alone use. 13. A cuff in accordance with claim 2 wherein said cuff is suitable for use on subjects having arm circumferences between about 18 cm and about 50 cm. 14. An automated blood pressure measurement machine, comprising: a) a cylindrical housing for receiving an inflatable cuff; andb) an inflatable cuff disposed in said housing, said cuff having an elongate outer layer of material, an elongate inner layer of material attached to said outer layer of material along adjacent edges thereof, and an inflatable elongate bladder disposed between said inner and outer material layers, said bladder havi... | Pharma-Smart, LLC | A61B005/00
US07623944 | B2 | 2009-11-24 | System and method of estimating joint loads in a three-dimensional system | 2005-01-19 | A method for estimating joint load at a joint of a segment. The method comprises the steps of receiving kinematic data, determining a modified acceleration using at least the kinematic data, estimating a joint load using at least the modified acceleration; and determining simulated kinematic data for the segment using at least the joint load. The method addresses the problems with conventional inverse dynamics analysis by providing a forward dynamics solution for estimation of joint loads that is stable, guaranteed to converge, computationally efficient, and does not require acceleration computations. According to one embodiment, a joint load is estimated recursively. | 1. A computer based method for automatically estimating a joint load at a joint of a physical segment, comprising the steps of: receiving, at the computer, kinematic data representing a three-dimensional system;determining, by the computer, a modified acceleration using at least said kinematic data;estimating, by the computer, the joint load using at least said modified acceleration; anddetermining, by the computer, simulated kinematic data for the segment using at least the joint load. 2. The method of claim 1, wherein said kinematic data represents measured values. 3. The method of claim 1, wherein said kinematic data includes at least one of positional kinematic data or velocity kinematic data. 4. The method of claim 1, wherein said step of determining said modified acceleration includes: determining an error value representing a difference between previously simulated kinematic data simulated at a previous time and said kinematic data; andapplying a feedback gain to said error value. 5. The method of claim 4, wherein said kinematic data comprises at least positional kinematic data, said previously simulated kinematic data comprises at least previously simulated positional data, and said error value comprises a positional tracking error representing a difference between said previously simulated positional data and said positional kinematic data. 6. The method of claim 4, wherein said kinematic data comprises at least velocity kinematic data, said previously simulated kinematic data comprises at least previously simulated velocity data, and said error value comprises a velocity tracking error representing a difference between said previously simulated velocity data and said velocity kinematic data. 7. The method of claim 4, wherein said feedback gain comprises at least one of a positional feedback gain or a velocity feedback gain. 8. The method of claim 1, wherein said step of estimating the joint load includes recursively estimating the joint load using one or more successive joint loads at one or more successive joints. 9. The method of claim 1, wherein said step of determining said simulated kinematic data for the segment further comprises: determining an induced acceleration for the segment; anddetermining said simulated kinematic data for the segment by integration of said induced acceleration. 10. The method of claim 1, wherein said three-dimensional system is one of a closed chain system or an open chain system. 11. The method of claim 1, further comprising the step of obtaining at least one of a reaction force and a moment acting at one or more joints. 12. The method of claim 11, wherein said step of estimating the joint load uses said at least one of said reaction force and said moment in addition to said modified acceleration. 13. The method of claim 11, wherein said step of determining said simulated kinematic data uses said at least one of said reaction force and said moment in addition to the joint load. 14. The metho... | Honda Motor Co., Ltd. | G06F019/00
US07160254 | B2 | 2007-01-09 | Intelligent self-interpreting electroviscerogram system and method | 2005-03-01 | A method detects and interprets myoelectrical activity from an intra-abdominal organ. Electrodes obtain first signals over time relating to myoelectrical activity of organ. A respiration sensor obtains second signals relating to respiration of the patient. An initial parameter range of the first and second signals is established. A processor determines minutes when artifact occurs in both the first and second signals based on the initial parameter range. It is then determined whether there are artifact free minutes of the first and second signals. A condition of the patient is changed after determining that there are sufficient artifact free minutes. The first and second signals are recorded in memory simultaneously for a period of time after changing the condition of the patient. A processor determines whether artifact occurs in the recorded first and second signals. Artifact free minutes of the recorded first and second signals are selected for analysis. Via the processor, the selected minutes are analyzed to automatically determine a condition of the organ. | 1. A method of detecting and interpreting myoelectrical activity from a contractile, hollow internal bodily organ, the method including: using electrodes to obtain first signals over time relating to myoelectrical activity of contractile, hollow internal bodily organ of a patient,providing a respiration sensor to obtain, simultaneously with the first signals, second signals relating to respiration of the patient,establishing an initial voltage range of the first and second signals for a specific amount of time thereby defining a normal operating voltage range specific to a patient under study,determining, via a processor, minutes when artifact occurs in both the first and second signals based on the normal operating voltage range,determining, via the processor and absent manual interpretation, whether there are artifact free minutes of the first and second signals,changing a condition of the patient after determining that there are sufficient artifact free minutes,recording, in memory, the first and second signals simultaneously for a period of time after changing the condition of the patient,determining, via the processor and absent manual interpretation, whether artifact occurs in the recorded first and second signals based on a comparison with the normal operating voltage range,selecting, via the processor and absent manual interpretation, artifact free minutes of the recorded first and second signals for analysis, andanalyzing, via the processor and absent manual interpretation, the selected minutes to automatically determine a diagnosis of the condition of the organ. 2. The method of claim 1, wherein the step of changing a condition of the patient includes establishing a water load in the stomach of the patient. 3. The method of claim 2, wherein the organ is the stomach and the step of analyzing includes determining a diagnosis of the condition of the organ to be one of tachygastria, bradygastria, mixed dysrhythmia, duodenal arrhythmia, obstructive gastropathy and normal. 4. The method of claim 1, wherein the determining step includes ensuring that the processor can determine automatically a diagnosis of condition of the stomach, bladder and intestine, respectively. 5. The method of claim 1, wherein the first signals are filtered prior to the step of determining minutes when artifact occurs. 6. The method of claim 5, wherein the first signals are converted from analog signals to digital signals, the filtering includes using at least one analog filter with a certain cut-off frequency range to filter the analog signal and using a digital filter, with a cut-off frequency range that is narrower than the certain cut-off frequency range, to filter the digital signals. 7. The method of claim 6, wherein the digital filter is provided on a computer readable medium. 8. The method of claim 1, wherein the first signals are amplified by an amplifier, and a controller that includes the processor is associated with the amplifier, the method further ... | - | A61B005/08 A61B005/05
US07172563 | B2 | 2007-02-06 | Gait detection system, gait detection apparatus, device, and gait detection method | 2005-05-12 | A walking gait detection apparatus includes a microphone for picking up low-frequency-band sounds that are transmitted through the body of a pedestrian while walking and an analyzer for performing analysis. Accordingly, the gait of the pedestrian is detected. It is also possible to distinguish the gait pattern on the basis of the stance-phase time of a foot sole and the signal intensity, for example. The gait detection apparatus can accurately estimate the stride length on the basis of a detected gait cycle, the height of the pedestrian, and signals detected during walking. On the basis of low-frequency sounds picked up by the microphone while the pedestrian is walking, the pedestrian can be identified. | 1. A gait detection apparatus comprising: detection means including a microphone for picking up variations generated by a pedestrian while walking and converting the vibrations into electrical signals and an analyzer for analyzing variations corresponding to a frequency less than or equal to a predetermined frequency of the electrical signals converted by the microphone for obtaining a gait cycle of the pedestrian while walking; andstep-length estimating means for estimating a step length of the pedestrian from the gait cycle obtained by the detection means and a height of the pedestrian that is externally input thereto. | Sony Corporation | A61B005/11 G01C022/00
US07194293 | B2 | 2007-03-20 | Selection of ensemble averaging weights for a pulse oximeter based on signal quality metrics | 2004-03-08 | A method and a system for ensemble averaging signals in a pulse oximeter, including receiving first and second electromagnetic radiation signals from a blood perfused tissue portion corresponding to two different wavelengths of light, obtaining an assessment of the signal quality of the electromagnetic signals, selecting weights for an ensemble averager using the assessment of signal quality, and ensemble averaging the electromagnetic signals using the ensemble averager. | 1. A method of ensemble averaging signals in a pulse oximeter, comprising: receiving first and second electromagnetic radiation signals from a blood perfused tissue portion corresponding to two different wavelengths of light;obtaining an assessment of the signal quality of said electromagnetic signals;calculating weights for an ensemble averager from a continuous weighting function using said assessment of signal quality; andensemble averaging said electromagnetic signals using said ensemble averager. 2. The method of claim 1 wherein said obtaining an assessment of said signal quality comprises obtaining a measure of the degree of arrhythmia of said signals. 3. The method of claim 2 wherein said obtaining an assessment of said signal quality further comprises obtaining a measure of the degree of similarity or correlation between said first and second electromagnetic radiation signals. 4. The method of claim 1 wherein said obtaining an assessment of said signal quality comprises obtaining a measure of the degree of motion artifact present in said signals. 5. The method of claim 4 wherein said obtaining a measure of the degree of motion artifact comprises obtaining a ratio of a current pulse amplitude to the long-term average pulse amplitude of said signals. 6. The method of claim 1 wherein said obtaining an assessment of said signal quality comprises obtaining a ratio of a current pulse amplitude to the previous pulse amplitude of said signal. 7. The method of claim 1 wherein said obtaining an assessment of said signal quality comprises obtaining a measure of the degree of the overall signal quality metric for a single pulse, which metric is itself a combination of several other metrics. 8. The method of claim 1 wherein said obtaining an assessment of said signal quality comprises obtaining a ratio of a current pulse period to that of an average pulse period of said signals. 9. The method of claim 1 wherein said calculating weights comprises forming a combination of one or more parameters selected from the group consisting of a measure of the degree of arrhythmia of said signals, a measure of the degree of similarity or correlation between said first and second electromagnetic radiation signals, a measure of the degree of motion artifact by obtaining a ratio of a current pulse amplitude to the long-term average pulse amplitude of said signals, a ratio of a current pulse amplitude to the previous pulse amplitude of said signal, and a ratio of a current pulse period to that of an average pulse period of said signals. 10. A device for ensemble averaging signals in a pulse oximeter, comprising: means for receiving first and second electromagnetic radiation signals from a blood perfused tissue portion corresponding to two different wavelengths of light;means for obtaining an assessment of the signal quality of said electromagnetic signals;means for calculating weights for an ensemble averager from a continuous weighting function using said ass... | Nellcor Puritan Bennett Incorporated | A61B005/00
US07505804 | B2 | 2009-03-17 | Ultra high-speed magnetic resonance imaging device | 2003-05-27 | Ultrahigh speed magnetic resonance imaging equipment is capable of predicting temporal and spatial operation of an object to be imaged and significantly reducing the number of phase and frequency encodings, thereby significantly increasing the imaging speed. An object (4) to be imaged is placed in a static magnetic field (3) and a gradient magnetic field and a radiofrequency wave are applied to the object in an x, y and/or z direction in an orthogonal coordinates system. The equipment includes means for collecting only phase and frequency encodings optimized based on an estimate of motion of the object (4) to be imaged and means for complementing unacquired data. By increasing the imaging speed, as described above, the temporal resolution is improved and it is possible to display a two-dimensional cross section and three-dimensional internal structure of the object in motion as an image. As a result imaging is possible even when the object (4) to be imaged is temporally deformed or displaced. | 1. Ultrahigh speed magnetic resonance imaging equipment, comprising: an excitation and detection unit configured to expose a spatially displacing object to be imaged to a static magnetic field, to apply a radiofrequency wave and a gradient magnetic field temporally constant in an x direction, y direction or z direction in an orthogonal coordinates system, and to observe signals specified by temporal and spatial distributions of nuclear magnetic resonance elements induced in the object within k-space,receiver means for collecting the signals distributed in the k-space and observing upper N points (N is an integer; N=1, 2, 3, . . . ) from the signals according to a sequence in largeness of amounts of data, andimage display means for reconstructing the signals as images,said excitation and detection unit having a function to observe signals only at the upper N points in time series as data of a reference image,said receiver means having a function to calculate changes in phase of the signals at the upper N points based on the data of the reference image to obtain calculation results and continuously estimate a motion of the object to be imaged between measurement times based on the calculation results and phase distributions and amplitudes of the signals at the upper N points, andsaid image display means having a function to complement unacquired data based on the estimated motion and to reconstruct a three-dimensional image. 2. Ultrahigh speed magnetic resonance imaging equipment according to claim 1, wherein motion of the object to be imaged is estimated under a specific restraining condition by analyzing a change in phase of a signal to be observed. 3. Ultrahigh speed magnetic resonance imaging equipment according to claim 1, the image display means complements the unacquired data through extraction thereof from a complete data obtained by executing phase encodings and frequency encodings of all of said data. 4. Ultrahigh speed magnetic resonance imaging equipment according to claim 1, wherein the changes in the phase of the object to be imaged are obtained by performing a frequency analysis on the measured signals using Fourier transformation. | National Institute of Advanced Industrial Science and Technology | A61B005/055
US07774044 | B2 | 2010-08-10 | System and method for augmented reality navigation in a medical intervention procedure | 2005-02-11 | A method for augmented reality navigation of a medical intervention includes providing a stereoscopic head mounted display, the display including a pair of stereo viewing cameras, at least one tracking camera, and a stereoscopic guidance display. During a medical intervention on a patient, the patient's body pose is determined from a rigid body transformation between the tracking camera and frame markers on the scanning table, and the pose of an intervention instrument with respect to the table is determined. A visual representation of the patient overlaid with an image of the intervention target, the instrument, and a path for guiding the instrument to perform said medical intervention is displayed in the stereoscopic guidance display. | 1. A method for augmented reality navigation during a medical intervention, said method comprising the steps of: providing stereoscopic head mounted display, said display including a pair of stereo viewing cameras, at least one tracking camera, and a stereoscopic guidance display;providing a plurality of markers on a frame attached to a table;providing a medical instrument for performing said medical intervention, and providing a plurality of markers on the instrument;during a medical intervention on a patient positioned on said table, determining a rigid body transformation between the tracking camera and the frame markers, and determining said patient's body pose from said rigid body transformation;determining the pose of said medical instrument with respect to the table from the patient's body pose and said instrument markers;displaying in the stereoscopic guidance display a visual representation of said patient, said instrument, and a path for guiding said instrument to perform said medical intervention, wherein the visual representation of said patient and said instrument is generated based on a signal received from said viewing cameras, and wherein the visual representation of said patient is overlaid with a medical image of a target of said intervention; andcolor-coding the visual representation of the medical instrument to indicate penetration of said medical instrument toward said target in real-time to show the time evolution of the medical instrument's trajectory. 2. The method of claim 1, further comprising the step of, prior to the medical intervention, determining a rigid body transformation between the tracking camera and the viewing cameras. 3. The method of claim 1, further comprising the step of, prior to the medical intervention, determining a relationship between the medical image and the tracking camera. 4. The method of claim 3, further comprising providing a calibration phantom for determining a relationship between the medical image and the tracking camera, wherein said calibration phantom includes magnetic and optical markers. 5. The method of claim 1, further comprising monitoring the patient's respiration during said intervention, and altering said visual representation of said patient in accordance with said respiration. 6. The method of claim 1, wherein said image of said target is a magnetic resonance image. 7. The method of claim 1, wherein said instrument is a biopsy needle. 8. The method of claim 1, wherein the tracking camera is sensitive to the near-infrared spectrum, and comprises a wide angle lens and a ring shaped infrared flash. 9. The method of claim 1, further comprising a plurality of tracking cameras for positioning the head mounted display. 10. A program storage device readable by a computer, tangibly embodying a program of instructions executable by the computer to perform the method steps for augmented reality navigation during a medical intervention, said method comprising the steps of: dete... | Siemens Medical Solutions USA, Inc. | A61B005/05 G09G005/00
US07214193 | B2 | 2007-05-08 | Method and measuring device for determining blood pressure | 2005-05-26 | The invention is directed to a method and a device for determining the blood pressure, in which a pressure sensor is applied to an individual's limb to detect the blood pressure prevailing in said limb. According to the present invention, the orientation of the limb is detected by means of an orientation sensing unit, and the detected blood pressure is corrected in an evaluating unit in response to the limb's detected orientation. | 1. A method of measuring blood pressure, comprising the steps of: placing a sphygmomanometer on a subject's wrist;detecting a wrist orientation while measuring blood pressure; andevaluating the accuracy of the measured blood pressure based upon the detected wrist orientation. 2. The method of claim 1, wherein the detecting a wrist orientation includes the step of detecting an angle of inclination of the subject's forearm relative to horizontal while measuring blood pressure. 3. The method of claim 1, further including the step of maintaining the limb's elbow in a stationary position while measuring blood pressure. 4. The method of claim 3, wherein the maintaining the limb's elbow in a stationary position includes the step of disposing the limb in a position substantially folded over the subject's upper body. 5. The method of claim 3, further including the step of restraining movement of the limb's elbow using the subject's other limb. 6. The method of claim 1, further including the step of positioning the subject's hand so that the palm faces substantially towards the chest, providing a display on the thumb side of the wrist, and the detecting while measuring blood pressure step further includes reading a value from the display while the palm faces substantially towards the chest. 7. The method of claim 1, wherein the evaluating the accuracy of the measured blood pressure occurs during the step of measuring blood pressure. 8. The method of claim 1, wherein the evaluating the accuracy of the measured blood pressure occurs after the step of measuring blood pressure. 9. A wrist sphygmomanometer comprising: an orientation sensor;a blood pressure sensor; andan evaluating unit configured to process signals received from the orientation sensor while processing signals from the blood pressure sensor and configured to evaluate the accuracy of a blood pressure measurement. 10. The wrist sphygmomanometer of claim 9, further including a display unit adapted for being disposed on the thumb side of a wrist when the sphygmomanometer is measuring blood pressure. 11. The wrist sphygmomanometer of claim 10, wherein the evaluating unit is further configured to compute orientation-related errors and communicate these errors through the display unit. 12. The wrist sphygmomanometer of claim 11, wherein the orientation-related errors are computed and communicated before receiving and processing signals from the blood pressure sensor. 13. The wrist sphygmomanometer of claim 9, wherein the sphygmomanometer automatically initiates blood pressure measurements upon detecting at least one predefined orientation of the sphygmomanometer. 14. A method of measuring blood pressure, comprising the steps of: placing a sphygmomanometer on a subject's wrist;detecting a wrist orientation while measuring blood pressure.evaluating the accuracy of the measured blood pressure based upon the detected wrist orientation; anddisplaying an indication of the accuracy of the blood p... | Braun GmbH | A61B005/00
US07901364 | B2 | 2011-03-08 | Consolidated body fluid testing device and method | 2005-01-05 | A body fluid testing device includes a body member and a tissue penetrator carried by the body member. A test strip holder is carried by the body member, and a test strip is carried by the test strip holder. The test strip is capable of receiving a body fluid thereon and processing the body fluid into a form suitable for yielding test results relating to the content of the body fluid. The body member, tissue penetrator, test strip holder and test strip are designed for a single use and for disposal as a unit without disassembly. | 1. A single use, disposable body fluid testing device for use with a testing meter, the device comprising: a disposable body member, the body member being a separate component from the testing meter,an axially moveable tissue penetrator carried by the body member, the tissue penetrator including a depth adjustor for enabling a user to adjust the extent of axial movement of the tissue penetratora test strip holder carried by the body member, anda test strip carried on the disposable body member by the test strip holder, the test strip being capable of receiving a body fluid thereon and processing the body fluid into a form suitable for yielding test results relating to the content of the body fluid,wherein the test strip holder includes a test strip receiver for receiving the test strip, and a test strip retainer for retaining the test strip on the test strip receiver, wherein the test strip, while being carried on the disposable body member, is lifted relative to the test strip holder by the meter when the test strip is engaged with a testing meter, andwherein the body member and each of the tissue penetrator, test strip holder and test strip carried on the body member are designed for a single use and for disposal as a unit without disassembly from each other or from other components. 2. The testing device of claim 1, further comprising a cleansing member carried by the body member for cleansing a tissue area to be penetrated by the tissue penetrator, and wherein at least one of the test strip receiver and test strip retainer are positioned in a spaced relation from the test strip for facilitating engagement of the test strip with a testing meter, to permit the testing meter to impart a the lifting movement to the test strip, and the testing meter comprises at least one of a photometric and electro-sensimetric detector. 3. The testing device of claim 1, further comprising a pressure inducing member carried by the body member, the pressure inducing member being capable of inducing pressure on a tissue site penetrated by the penetrating member for inducing an enhanced flow of fluid from the penetrated tissue site. 4. The testing device of claim 3 wherein the test strip holder includes a pair of complimentary ramping surfaces formed on the holder for facilitating engagement of the test strip component with the testing meter for permitting the testing meter to lift the test strip as it is inserted into the meter. 5. The testing device of claim 3 wherein the body member includes a first end, a second end, and a hand engaging surface disposed between the first and second ends. 6. The testing device of claim 5 wherein the tissue penetrator is axially movable between a retracted and an extended position, and includes a biasing member for biasing the tissue penetrator into the extended position. 7. The testing device of claim 6 wherein the tissue penetrator includes an actuator for retaining the tissue penetrator in the retracted position, and upon... | Micronix, Inc | A61B005/00
US20050214441 | A1 | 2005-09-29 | Method for rendering fingerprints visible | 2005-03-23 | The present invention concerns a method for rendering fingerprint(s) visible by subjecting or exposing the surface of the substrate presumably bearing the fingerprint(s), or at least a corresponding region of said surface, to a fuming agent, under adapted conditions. Said method is characterized in that said fuming agent consists of an agent able to react with the fatty substances of the fingerprints and incorporating an additive substance able to mark a film-like material coated or impregnated with an adapted reactive substance, and in that said method also consists in then placing a portion of such a film-like material in a close position to said surface or surface region and, possibly, submitting said exposed portion of said film-like material to a developing or visualisation process. | 1. Method for rendering fingerprint(s) visible by subjecting or exposing the surface of the substrate presumably bearing the fingerprint(s), or at least a corresponding region of said surface, to a fuming agent, under adapted conditions, characterized in that said fuming agent consists of an agent able to react with substances of the fingerprints and labelled with a radioactive isotope able to mark a film-like material coated or impregnated with an adapted reactive substance, and in that said method also consists in then placing a portion of such a film-like material in a close position to said surface or surface region and, possibly, submitting said exposed portion of said film-like material to a developing or visualisation process. 2. Method according to claim 1, characterized in that the fuming agent is a cyanoacrylate based agent. 3. Method according to claim 1, characterized in that said film-like material comprises a photographic film. 4. Method according to claim 1, characterized in that said radioactive isotope is 14C. 5. Method according to claim 6, characterized in that said fuming agent is prepared in such a way that some one of its elements are substituted by their radioactive isotope. 6. Method according to claim 5, characterized in that said fuming agent is radio labelled with radioactive 14C. 7. Method according to claim 1, characterized in that said fuming agent is able to react with fatty substances and/or amino acids and/or riboflavin of said fingerprints. 8. Method according to claim 1, characterized in that said film-like material is brought into close contact with the surface or surface region bearing the fingerprint(s), during a given exposure time. 9. Use of radioactively-labelled cyanoacrylate as a fuming agent in a method for rendering fingerprints visible, in connection with a film-like imaging material. 10. Use according to claim 9, characterized in that the radioactive label is 14C. | - | A61B005/117 B05D005/00
US20050148854 | A1 | 2005-07-07 | Diagnosis supporting device | 2004-12-21 | Disclosed is a diagnosis supporting device that includes an endoscope device that takes an image of an internal structure of a subject by forming the image on an image sensor through an optical system, an image composing device that superimposes a perspective image of a predetermined area of the subject that is created based on sectional images obtained by a tomography scanner over an endoscopic image of the predetermined area taken by the endoscope device, a displaying device that displays the image composed by the image composing device, a first shifting mechanism that relatively shifts the position of the image formed by the optical system of the endoscope device and the position of the image sensor, and a second shifting mechanism that shifts the display area of the perspective image corresponding to the change of the image taking area by the first shifting mechanism. | 1. A diagnosis supporting device, comprising: an endoscope device that takes an image of an internal structure of a subject by forming said image on an image sensor through an optical system; a holding mechanism that holds said endoscope device so that said endoscope device can be fixed with respect to said subject; an image composing device that superimposes a perspective image of a predetermined area of said subject that is created based on sectional images obtained by a tomography scanner over an endoscopic image of said predetermined area taken by said endoscope device; a displaying device that displays the image composed by said image composing device; a first shifting mechanism that relatively shifts the position of said image formed by said optical system of said endoscope device and the position of said image sensor; and a second shifting mechanism that shifts the display area of said perspective image corresponding to the change of the image taking area by said first shifting mechanism, wherein the endoscopic image shifted by said first shifting mechanism and the perspective image shifted by said second shifting mechanism are composed by said image composing device, and the composed image is displayed on said displaying device. 2. The diagnosis supporting device according to claim 1, wherein said tomography scanner is a CT scanner or an MRI machine. 3. The diagnosis supporting device according to claim 1, wherein said first shifting mechanism comprises a Pechan prism included in said optical system of said endoscope device, and a prism moving mechanism that moves said Pechan prism in two-dimensional direction in a plane perpendicular to the optical axis. 4. The diagnosis supporting device according to claim 1, wherein said endoscope device comprises: an objective optical system that forms an image of said subject; a first re-imaging optical system that re-images a predetermined area of said image formed by said objective optical system; a first image sensor that takes the image formed by said first re-imaging optical system; a second re-imaging optical system that enlarges and re-images a part of said predetermined area of said image formed by said objective optical system; and a second image sensor that takes the image formed by said second re-imaging optical system, wherein said image composing device creates a first composite image by composing a first endoscopic image taken by said first image sensor with a perspective image of the corresponding area and creates a second composite image by composing a second endoscopic image taken by said second image sensor with a perspective image of the corresponding area, wherein said first shifting mechanism shifts the relative positions of the image formed by said second re-imaging optical system and said second image sensor, and said second shifting mechanism shifts the perspective image that will constitute said second composite image, and wherein said displaying device comprises a fi... | PENTAX Corporation | A61B005/05
US20050177096 | A1 | 2005-08-11 | Patient-controlled analgesia with patient monitoring system and method | 2004-12-06 | A patient care system in which a physiological parameter of a patient is monitored while the patient self-administers analgesic. A display presents a trend of the patient's physiological parameter along with the time of self-administration of the analgesic (“PCA”—patient controlled analgesic) such that the effect of the analgesic on the physiological parameter can be seen over selectable time periods. The physiological parameter may be ETCO2 or SpO2 or other. Also included is a drug library having acceptable pumping parameters as well as other PCA specific data. Should the operator program a pumping parameter that is outside an acceptable range, or should the patient attempt to self-administer more analgesic than the acceptable range permits, or should a patient's physiological parameter change during infusion such that a pumping parameter becomes outside an acceptable range, an indication of such will be given and action, such as stopping the pump, will be taken. | 1. A patient care system, comprising: a medication delivery device configured to deliver medication to a patient; a patient request device with which a patient provides a request signal for delivery of medication; a physiological monitor disposed to measure a physiological parameter of the patient and provide a physiological signal indicating a value of the measured physiological parameter; and a controller that receives the request signal and the physiological signal and controls the operation of the medication delivery device to deliver medication to the patient in accordance with the request signal and the physiological signal. 2. The patient care system of claim 1 further comprising a display on which the controller presents a trend of the values of the measured physiological parameter with an indication of the point of delivery of the medication. 3. The patient care system of claim 2 wherein the trend comprises a display in graphical form of the values of the measured physiological parameter over a time period with the point of delivery of medication shown on the trend. 4. The patient care system of claim 2 wherein the trend comprises a display in tabular form of the values of the measured physiological parameter over a time period with the point of delivery of medication shown on the trend. 5. The patient care system of claim 2 wherein the time period over which the trend is displayed is selectable. 6. The patient care system of claim 1 wherein: the physiological monitor measures ETCO2 of the patient and provides an ETCO2 signal; and the controller controls the delivery of medication to the patient based on the ETCO2 signal. 7. The patient care system of claim 1 wherein: the physiological monitor measures SpO2 of the patient and provides an SpO2 signal; and the controller controls the delivery of medication to the patient based on the SpO2 signal. 8. The patient care system of claim 7 wherein: the physiological monitor measures ETCO2 of the patient and provides an ETCO2 signal; and the controller controls the delivery of medication to the patient based on both the SpO2 signal and on the ETCO2 signal. 9. The patient care system of claim 6 wherein a waveform of the measured ETCO2 is displayed. 10. The patient care system of claim 7 wherein a waveform of the measured SpO2 is displayed. 11. The patient care system of claim 1 wherein in response to the physiological signal the controller controls the operation of the delivery device in accordance with actions consisting of: stop medication delivery; pause medication delivery; disable response to the request signal; establish a time period within which response to the request signal is disabled; and restart medication delivery. 12. The patient care system of claim 1 wherein: the medication delivery device comprises a PCA pump controlled by a patient request to deliver a bolus of medication; the controller presents on a display a series of values of the monitored physio... | - | A61B005/02 A61M031/00
US20050203366 | A1 | 2005-09-15 | Neurological event monitoring and therapy systems and related methods | 2004-03-12 | Systems and methods for detecting, monitoring, and/or treating neurological events based on, for example, electrical signals generated from the patient's body are disclosed. Various embodiments of the invention include a system for predicting occurrence of a neurological event in a patient's body. The system may include an implant configured to be placed in the body and detect signals indicative of an activity that precedes the neurological event, and a processing unit configured to process the detected signals so as to predict the neurological event prior to the occurrence. | 1. A system for predicting occurrence of a neurological event in a patient's body, comprising: an implant configured to be placed in the body and detect signals indicative of an activity that precedes the neurological event; and a processing unit configured to process the detected signals so as to predict the neurological event prior to the occurrence. 2. The system of claim 1, wherein the implant is configured to be placed in a patient's brain. 3. The system of claim 2, wherein the implant includes at least one multi-electrode array, the multi-electrode array including a plurality of electrodes. 4. The system of claim 3, wherein the plurality of electrodes are configured to penetrate into neural tissue of the brain to detect electrical signals generated from the neurons. 5. The system of claim 3, wherein the multi-electrode array includes at least one of a recording electrode, a stimulating electrode, and an electrode having recording and stimulating capabilities. 6. The system of claim 3, wherein the at least one multi-electrode array is configured to detect electrical signals indicative of a neural activity preceding the neurological event. 7. The system of claim 2, wherein the implant is configured to detect electrical signals generated from the neurons located proximate the implant. 8. The system of claim 7, wherein the processing unit is configured to convert the detected electrical signals into a recognizable pattern. 9. The system of claim 8, wherein the recognizable pattern includes a formula describing a behavior of the neurons in time and space. 10. The system of claim 7, wherein the implant is configured to isolate individual neuron signals from neighboring neuron signals. 11. The system of claim 7, wherein the detected electrical signals generated from the neurons include electrical spikes. 12. The system of claim 11, wherein the processing unit is configured to characterize a pattern of the electrical spikes that represent a neural activity preceding the neurological event, so as to predict the occurrence of the neurological event. 13. The system of claim 2, wherein the implant is configured to be placed proximate a neural focus in the brain that initiates the neurological event. 14. The system of claim 2, wherein the implant is configured to detect local field potentials of the brain. 15. The system of claim 2, wherein the implant is configured to detect electrocorticogram (ECoG) signals. 16. The system of claim 2, wherein the implant is configured to detect electroencephalogram (EEG) signals. 17. The system of claim 2, wherein the implant is configured to detect DC potentials. 18. The system of claim 2, wherein the implant is configured to detect light generated from the neurons located proximate the implant. 19. The system of claim 2, wherein the implant is configured to detect acoustic waves generated from the neurons located proximate the implant. 20. The system of claim 2, wherein the imp... | - | A61B005/04
US20050154290 | A1 | 2005-07-14 | Functional brain imaging for detecting and assessing deception and concealed recognition, and cognitive/emotional response to information | 2002-06-17 | This invention provides method and system for measuring changes in the brain activity of an individual by functional brain imaging methods for investigative purposes, e.g., detecting and assessing whether an individual is being truthful or deceptive, and/or whether an individual has a prior knowledge of a certain face or object. The invention combines recent progress in medical brain imaging, computing and neuroscience to produce an accurate and objective method of detection of deception and concealed prior knowledge based on an automated analysis of the direct measurements of brain activity. Applying the paradigm developed from the deception model, and applying it to an individual viewing media information (e.g., audiovisual messages or movies, or announcements), the data is used to interpret the effect of the information on that individual. This permits the effective manipulation of the content of the media segments to achieve maximal desired impact in target populations or on specific individuals. | 1. A method of objectively and noninvasively detecting in an individual whether said individual is providing a truthful or deceptive response, comprising measuring changes in cortical activity of the individual and evaluating those changes to objectively detect deception or the alteration of truth by that individual. 2. A method of objectively determining in an individual recognition of an anatomical pattern, comprising measuring changes in cortical activity of the individual with regard to recognition of an anatomical pattern over a time course and comparing and objectively evaluating those changes as compared with known brain localization of cognitive functions. 3. The method of claim 2, wherein the anatomical pattern comprises a human face or an image of a face. 4. The method of any of claims 1-3, wherein the cortical activity of the individual is determined by functional magnetic resonance imaging (fMRI). 5. The method of any of claims 1-4, wherein the steps are automated or semi-automated. 6. The method of any of claims 1-5, wherein activation of anterior regions of the cingulate cortex and prefrontal cortex of the individual is associated with deceptive alteration of a truthful response. 7. The method of any of claims 1-6, further comprising: acquiring by weighted acquisition of the entire brain images in the axial plane by functional MRI when the individual responds to selected questions in a truthful or deceptive manner, and saving and transferring fMRI raw echo amplitudes to a memory source; correcting for image distortion or motion, and alternate k-space line errors on each image; recording the responses made by a subject to selected questions invoking “Yes” or “No” responses on a response pad; transmitting the responses and data to a computer system; synchronizing the acquired image data with the recorded responses; spatially normalizing anatomic overlays of the functional data to a standard atlas; normalizing sets of data and corresponding responses to Talairach space; and statistically analyzing the data in light of the responses a computerized system to determine whether deception is associated with each response. 8. A method of objectively and noninvasively determining in an individual the effect of exposure to audiovisual media information, comprising measuring changes in cortical activity of the individual in response to exposure to the audiovisual media information, and evaluating those changes to objectively determine cognitive and emotional responses by that individual. 9. The method of claim 8, wherein the cortical activity of the individual is determined by functional magnetic resonance imaging (MRI). 10. The method of any of claims 8-9, wherein the steps are automated or semi-automated. 11. The method of any of claims 8-10, further comprising assessing the combined effect of the audiovisual media information on a plurality of individuals representing a target population. 12. The method of any of claim... | - | A61B005/05
US20050154323 | A1 | 2005-07-14 | Response and locating system and a position indication marker device | 2003-03-07 | The invention relates to a response system for detecting, locating and responding to a person in an abnormal physiological condition, said system comprising positioning means (12) arranged to provide an information about an actual location of the person and monitoring means (11) arranged to monitor an abnormality in the physiological condition of the person, said monitoring means comprising a sensor (6) to acquire a signal related to a physiological condition of the patient, a processor (8) to process the acquired signal in order to establish where the abnormal condition has occurred, said processor being arranged to produce a trigger signal to generate an alarm, an alarm generating means (10) arranged to generate the alarm upon a receipt of the trigger signal, said alarm generating means being further arranged to provide an indication of a location of the person said indication of the location being provided by a positioning means (12). In order to provide a valid position information of the user in case of an emergency the system comprises further a position indication marker (PIM) device (14) arranged to store the valid position information in a storage unit (13). The PIM device is arranged to download the position information as a co-ordinate, address or any other suitable description of the position of the user and to transmit said information to the monitoring means in case of the emergency. | 1. A response system for detecting, locating and responding to a person in an abnormal physiological condition, said system comprising positioning means arranged to provide an information about an actual location of the person and monitoring means arranged to monitor an abnormality in the physiological condition of the person, said monitoring means comprising: a sensor to acquire a signal related to a physiological condition of the patient; a processor to process the acquired signal in order to establish where the abnormal condition has occurred, said processor being arranged to produce a trigger signal to generate an alarm; an alarm generating means arranged to generate the alarm upon a receipt of the trigger signal, said alarm generating means being further arranged to provide an indication of a location of the person said indication of the location being provided by the positioning means, characterized in that the system further comprises a portable position indication marker (PIM) device, the positioning means being arranged to communicate to the PIM device, said PIM device comprising a storage unit to store a position information and transmitting means to transmit the position information to the positioning means. 2. A system according to claim 1, characterized in that the position indication marker device comprises an interface arranged to download the position information from a satellite navigation system. 3. A system according to claim 1, characterized in that the position indication marker device is further arranged to download the position information from a terrestrial positioning signal. 4. A system according to claim 1, characterized in that the position indication marker device is further arranged to download the position information from a pre-set table of dwell positions stored in the storage unit. 5. A system according to claim 2, characterized in that the position indication marker device comprises a micro-processor arranged to validate said interface, said micro-processor being arranged to store the last co-ordinates upon an event of a broken contact with the satellite navigation system. 6. A system according to claim 1, characterized in that the abnormal physiological condition is a cardiac arrest. 7. A portable position indication marker device (PIM), suitable for use in the system as claimed in claim 1, characterized in that said device comprises a position deriving means arranged to derive the position information, a storage unit to store the position information, an identification unit arranged to respond to a linked-up positioning system and a transmitter to transmit the position information to the linked-up positioning system. 8. A portable position indication marker device, as claimed in claim 7, characterized in that the position deriving means comprise an interface arranged to download the position information from a satellite navigation system. 9. A portable position indication marker device, as cla... | Koninklijke Philips Electronics N.V. | A61B005/04
US20050203438 | A1 | 2005-09-15 | Water content probe | 2005-04-19 | A method and system to determine brain stiffness is disclosed. A probe to measure tissue water content is inserted through an aperture (burr hole) in the cranium into brain tissue. The probe has two electrically separated plate conductors with a dielectric which forms a capacitor plane. One conductor has a surface mount resistor to allow exact impedance matching to the core of a coaxial cable. The other conductor attaches electrically to the shield of the coaxial cable. The probe is stabilized in the brain tissue through a plastic ventriculostomy bolt which has been secured by screw tapping into the cranium. The coaxial cable connects to a spectrum analyzer. Brain water content and blood congestion alter the resonant frequency of the probe, allowing a realtime readout of apparent tissue water content. By monitoring the momentary shift in center resonant frequency or, alternatively, the standing wave ratio slightly off resonant frequency, a beat-to-beat pulsatile waveform is derived relating to the perfusion of the brain. A strain gauge intracranial pressure sensor (ICP) is separately affixed through the bolt and adjacent to the water content probe. By comparing the phase angle or lag time difference between the pressure tracing and the perfusion tracing, a realtime measurement of organ stiffness or compliance is derived. | 1-15. (canceled) 16. A method of measuring tissue water content in a selected region of interest in the brain, the method comprising: calibrating a capacitive sensor having two plates outside the selected region of interest and determining the resonant frequency of the sensor in air; calibrating the capacitive sensor in a mixture of water and NaCl, determining the resonant frequency of the sensor in the mixture; establishing a linear baseline frequency in relation to water content based on the resonant frequencies of the sensor in air and the mixture; implanting the capacitive probe through a skull aperture such that the capacitive plates are exposed to the brain cortex and subjacent white matter; producing interrogatory frequency scanning by a spectrum analyzer coupled to the sensor to determine the center point of resonance by passage of the signal; and approximating true tissue water content by curve-fitting the frequency of resonance with the baseline frequency. 17. The method of claim 16 further comprising: measuring the pressure at the selected area; and interposing the pressure signal to the signal from the spectrum analyzer representing the resonant frequency. 18. The method of claim 17 further comprising: measuring the lag time in each pulse cycle between peak water content and peak pressure; and correlating the lag time to brain stiffness. 19. The method of claim 17 further comprising: deriving a phase angle relationship between peak pressure and water content; and correlating the phase angle to brain stiffness. 20. The method of claim 16 wherein the two plates are coated with insulation material sufficient to provide DC isolation. 21. The method of claim 16 wherein the capacitative sensor includes a coaxial cable having a core conductor coupled to the resistor and a circumferential conductor coupled to the proximal end of the other plate, the coaxial cable being coupled to the spectrum analyzer. 22. The method of claim 16 wherein the plates have a series of transverse holes. 23. The method of claim 16 further comprising: inserting a threaded, self-tapping bolt within the skull aperture; and positioning the sensor within an aperture through the bolt. 24. The method of claim 17 further comprising: converting the analog signal representing pressure to a digital signal; and converting the analog signal from the capacitive sensor to a digital signal. 25. The method of claim 16 further comprising: recording the instantaneous water content and producing interrogatory frequency scanning by a spectrum analyzer coupled to the sensor to determine the center point of resonance by passage of the signal; and approximating true tissue water content by curve-fitting the frequency of resonance with the baseline frequency to track the water content readings during periodic time intervals. 26. A method of deriving beat-to-beat perfusional and congestion changes in brain tissue, the method comprising: inserting a water conten... | Brain Child Foundation | A61B008/00 A61B005/05
US06927843 | B2 | 2005-08-09 | Non-invasive measurement of skin bilirubin level | 2001-03-01 | The invention concerns a method and a device for non-invasive measurement of a tissue and in particular of the skin bilirubin level. The inventive device is characterized in that it comprises: a reading head (1) capable of sending several flashes of various specific wavelengths towards the tissue (2) to be examined and of receiving and measuring in return the reflected light; a calculator, such as a microprocessor, capable of calculating for each wavelength the amount of reflected light and bring it to a value calculated proportionally to a reference value identical for a predetermined wavelength; and a comparator for comparing the calculated value to a table of reference values. | 1. Process for the measurement of the level of a tissue constituent, characterized in that is/are measured a first light reflection with a first given wavelength that is representative of the measurement to be performed and at least a second measurement of the light reflection for another second predetermined wavelength that will serve as a reference unit value Rf, by calculating the coefficient k between the reflection measured on the tissue for this second wavelength and the reflection measured on a standard for this same second wavelength, and in that the level of the constituent to be evaluated is deduced from the measurement of the reflection of the first wavelength according to a table of predetermined values known for this same first wavelength, after correction by the factor k previously measured of said reflection measurement, so as to obtain the value to be compared to the table reference values, said unit value and said second wavelength determining a point through which will go all the LIR curves after standardization. 2. Process according to claim 1, characterized in that, for an individual's skin, the second wavelength selected is λ=520 nm. 3. Process according to claim 2, characterized in that, for the measurement of the skin bilirubin level, the wavelength selected is λ=460 nm. 4. Device for the measurement of the level of a tissue constituent, characterized in that it comprises: a reading head capable of sending successively several flashes of various predefined wavelengths toward the tissue to be examined as a conical beam having a cone angle between 30° and 50° and of receiving and measuring in return the reflected light, a calculator, capable of calculating for each wavelength the amount of reflected light and of bringing it to a value calculated proportionally to a reference value identical for a predetermined wavelength, a comparator for comparing the calculated value to a table of reference values. 5. Device according to claim 4, characterized in that it comprises electro-luminescent diodes as elements to send successive flashes of various specific wavelengths. 6. Device according to claim 4, characterized in that the light wavelength used to measure the reference value is about 520 nm. 7. Device according to claim 6, characterized in that the light wavelength used to measure the bilirubin level is about 460 nm. 8. Device according to claim 6, characterized in that the light wavelength used to measure the skin pigmentation is comprised between 620 and 780 nm. 9. Device according to claim 6, characterized in that the light wavelength used to measure the skin hemoglobin are two wavelengths or about 545 and 575 nm. 10. Device according to claim 6, characterized in that the light wavelength used to measure the skin hemoglobin is a wavelength of about 550 nm. 11. Device according to claim 6, characterized in that the light wavelength used to measure the skin hemoglobin is a wavelength of about 430 nm. 12. Device acco... | Medick S.A. | G01N033/48 A61B005/00
US06949074 | B2 | 2005-09-27 | Method and apparatus for fetal audio stimulation | 2004-02-19 | The present invention is a method and apparatus for applying a focused, directed audio beam at a fetus to stimulate the fetus in utero. An ultrasound signal is amplitude modulated with an audio range signal, and directed to an ultrasound transducer positioned on the abdomen of a pregnant woman. A focused beam from the ultrasound transducer is directed at the head of a fetus, wherein the resultant audio signal stimulates the middle ear, causing the fetus to move. Motion of the fetus can be tracked to test hearing in individual ears or to test the general health of the fetus. Furthermore, the focused beam can be successively directed at the fetus to cause to the fetus to move to a selected location in the womb for clinical testing or delivery. | 1. A method for producing a localized sound in a material abdomen, the method comprising the following steps: generating a first carrier signal at a first ultrasound frequency; generating a second carrier signal at a second ultrasound frequency; applying the first carrier signal to a first ultrasound stimulation transducer to produce a first focused beam; and applying the second carrier signal to a second ultrasound stimulation transducer to produce a second focused beam; placing the first and second ultrasound stimulation transducers on the abdomen and directing each of the first and second focused beams at a head of a fetus in utero to form a stimulation signal at the intersection of the focal points, wherein a resultant force at an intersection of the focal points of the first and second focused beams vibrates the middle ear of the fetus in the audio range. 2. The method as defined in claim 1, wherein the difference between the second ultrasound frequency and the first ultrasound frequency is a frequency in the audio range. 3. The method as defined in claim 1, further comprising the step of detecting audio-induced motion of the fetus with a Doppler motion detector. 4. The method as defined in claim 1, further comprising the steps of: focusing a receiving transducer for detecting signals in the same frequency range as the stimulation signal at the same location as the ultrasound stimulation transducer; and monitoring a reflected signal to detect a Doppler shift indicative of motion of the fetus. 5. A stimulation device for stimulating hearing in a fetus in utero, the stimulation device comprising: a first RF generator generating a first ultrasound signal at a first frequency; a second RF generator generating a second ultrasound signal at a second frequency, the difference between the first frequency and the second frequency being in an audio frequency range; a first ultrasound transducer electrically coupled to receive the first ultrasound signal; a second ultrasound transducer electrically coupled to receive the second ultrasound signal; wherein each of the first and second ultrasound transducers are operable to convert one of the first and second RF signals to a focused beam, respectively and are positioned to direct the first and second focused beams to intersect at a position selected to stimulate the fetus; a strip chart recorder; and a strip chart marker switch electrically coupled to the strip chart recorder, the strip chart marker switch being selectively activated to provide an indication to the strip chart recorder when a motion of the fetus is detected. 6. A stimulation device for stimulating hearing in a fetus in utero, the stimulation device comprising: a first RF generator generating a first ultrasound signal at a first frequency; a second RF generator generating a second ultrasound signal at a second frequency, the difference between the first frequency and the second frequency being in an audio frequency range; a first u... | Mayo Foundation for Medical Education and Research | A61B005/00
US06934578 | B2 | 2005-08-23 | Method and apparatus for interactive annotation and measurement of time series data with automatic marker sequencing | 2002-09-18 | A system displays time-series data, such as electrocardiographic data. The data may be displayed as a trace with markers identifying data features. The markers may be automatically sequenced by the system. | 1. A method of marking time-series medical data that are graphically displayed in the form of a set of waveform traces on a display monitor, each trace embodying a plurality of features, the method comprising the steps of: A. manually identifying a location of at least one feature of a first trace; B. displaying on the monitor in relation to the identified first trace feature location at least one marker; C. displaying on the monitor at least one label corresponding to the marker and the trace feature; and D. automatically displaying on the monitor markers and labels associated with the one feature on subsequent waveform traces. 2. The method of claim 1 wherein the time series medical data is electrocardiogram (ECG) data and and step A comprises indicating a type of ECG sequence for which a trace feature is to be located. 3. The method of claim 2, wherein said type of sequence is a PQJT sequence. 4. The method of claim 3, wherein step C comprises displaying a label “P” in proximity to a corresponding first marker in the PQJT sequence. 5. The method of claim 2, wherein step A comprises inputting data to a graphical user interface. 6. The method of claim 2, wherein said type of seuence is a QPJT sequence. 7. The method of claim 6, wherein step C comprises displaying a label “Q” in proximity to a corresponding first marker in the QPJT sequence. 8. The method of claim 2, wherein step A comprises indicating that a QRS onset sequence is to be labeled. 9. The method of claim 8, wherein step C comprises displaying a Q onset label in proximity to a corresponding first marker in the QRS onset sequence. 10. The method of claim 9, further comprising the steps of: displaying on the monitor a second marker in relation to a P onset; and displaying a P onset label corresponding to the second marker. 11. The method of claim 1, further comprising the step of displaying a reference line between the at least one marker and the label. 12. The method of claim 1 further comprising the step of displaying the time series medical data as a waveform trace superimposed on a gridded background. 13. A method of marking time-series electrocardiogram (ECG) data comprising the steps of: A. displaying on a display monitor the time series ECG data as a waveform trace superimposed on a gridded background; B. accepting user input that indicates a type of (ECG) sequence for which a feature is to be located; C. locating a displayed trace feature of the indicated ECG sequence on the monitor; D. in response to said user input, placing a first marker on the displayed waveform trace in relation to the located displayed trace feature; E. displaying a label on the displayed waveform trace that identifies the first marker; and F. automatically displaying on the monitor markers and labels associated with the one feature on subsequent waveform traces. 14. The method of claim 13 further comprising the step of displaying the gridded background as rectangular cells that delimit 40... | Covance Inc. | A61B005/04
US06915151 | B2 | 2005-07-05 | Quantitative pulmonary imaging | 2002-02-08 | The present invention comprises imaging and quantitative measurement of lung ventilation, particularly in a human lung. Methods for quantitative imaging of lung ventilation, and the further provided systems and algorithmic tools therefore, comprise three primary components: the combined MRI ventilation/perfusion (V/Q) imaging techniques using hyperpolarized helium-3 (3He) gas (H3He); the three-dimensional quantitative imaging of absolute lung perfusion (Q) and collection of local magnetic resonance image data therefrom to produce an absolute lung perfusion image data; and the algorithmic co-registration of the two image data sets, (HP-3He MRI image of V/Q and MR imaging of quantitative perfusion (Q) in the lung). From the data acquired in the combined data sets and their spatial co-registration, absolute ventilation (V) is computed. | 1. A quantitative method for very high resolution, three-dimensional combined imaging of pulmonary ventilation (V) and perfusion (Q), synchronously (V/Q), wherein the method comprises delivering a predetermined volume of hyperpolarized noble gas into the conducting airways in each ventilated region of the pulmonary system, collecting local magnetic resonance image data from said hyperpolarized noble gas to produce a V/Q image data set, three-dimensionally, quantitatively imaging absolute lung perfusion (Q), and collecting local magnetic resonance image data from said perfusion imaging to produce an absolute lung perfusion image data set. 2. The method of claim 1, wherein the noble gas is hyperpolarized helium-3 gas (HP-3 He). 3. The method of claim 1, wherein the imaging of absolute lung perfusion (Q) comprises a gadolinium based method. 4. The method of claim 1, wherein the imaging of absolute lung perfusion (Q) comprises an arterial spin-tagging method. 5. The method of claim 1, further comprising the step of using a co-registration algorithm to spatially co-register the MR image V/Q data set with data set Q, comprising the quantitative lung perfusion. 6. The method of claim 5, further comprising dividing the image into as many distinct voxels as imaging resolution permits. 7. The method of claim 6, further comprising computing absolute ventilation (V) by multiplying the ventilation/perfusion ratio (V/Q) by perfusion (Q) for each point in the lung image. 8. The method of claim 7, further comprising applying the method to the pulmonary system of a mammalian subject. 9. The method of claim 8, wherein the mammalian subject is human. 10. The method of claim 9, wherein the lung is normal. 11. The method of claim 9, wherein the lung is injured or diseased. 12. The very high resolution three-dimensional images of pulmonary ventilation, produced by the method of claim 7 using hyperpolarized HP-3He gas. | Trustees of the University of Pennsylvania | A61B005/055
US06922585 | B2 | 2005-07-26 | Method and apparatus for predicting recurring ventricular arrhythmias | 2002-04-05 | An implantable medical device and method are provided for assessing autonomic tone and risk factors associated with arrhythmias and, based on this assessment, an early recurrence of ventricular tachycardia or ventricular fibrillation is predicted. Specifically, changes in R—R interval, heart rate variability, patient activity, and myocardial ischemia are measured prior to and after a detected an arrhythmia episode. A recurrence score is calculated as a weighted sum of measured parameters and compared to a prediction criterion. The prediction criterion may be a preset threshold score or an individualized episode template based on previously calculated recurrence scores associated with recurring episodes. Stored parameters and episode-related data may be downloaded for offline analyses for optimizing prediction criteria and monitoring patient status. | 1. A method for predicting a recurring arrhythmia comprising: detecting an arrhythmia episode; measuring a number of parameters based on said arrhythmia episode indicative of autonomic tone; determining whether the episode is a recurring episode; determining changes in the parameters prior to onset of the episode and subsequent to termination of the episode; calculating a recurrence score in response to the determined changes; and predicting an arrhythmia event with high probabilistic certainty based on said recurrence score. 2. The method of claim 1 wherein said method of detecting includes measuring R—R intervals and P—P intervals. 3. The method of claim 1 wherein said method of measuring includes collecting R—R interval templates. 4. The method of claim 1 wherein said method includes collecting a heart rate variability (HRV) template. 5. The method of claim 1 wherein said method includes collecting an activity template. 6. The method according to claim 5 wherein a correlation between a physical activity and an R—R interval is included in said activity template. 7. The method of claim 1 wherein said collecting method includes determining indicators of autonomic tone and risk factors for VT and VF recurrence. 8. The method of claim 1 wherein said method of predicting includes comparing said recurrence score with a threshold, a VT or VF episode. 9. The method of claim 1 wherein said method of predicting includes using a range of value benchmarks to predict VT or VF episodes if the recurrence score falls within said range of value benchmarks. 10. The method of claim 1, wherein determining changes comprises: determining changes in RR intervals at onset of the episode and subsequent to termination of the episode; determining changes in activity levels at onset of the episode and subsequent to termination of the episode; and determining changes in heart rate variability at onset of the episode and subsequent to termination of the episode. 11. The method of claim 10, wherein the recurrence score is a weighted sum of the determined changes. 12. A medical device for predicting a recurring arrhythmia in a patient, comprising: a first sensor sensing cardiac signals; a second sensor sensing activity of the patient; and a microprocessor connected to the sensors determining whether an arrhythmia episode has occurred and whether the arrhythmia episode is a recurring episode, and determining parameters based on the arrhythmia episode indicative of autonomic tone, wherein the microprocessor determines changes In the parameters prior to onset of the episode and subsequent to termination of the episode, calculates a recurrence score in response to the determined changes, and predicts an arrhythmia event in response to the recurrence score. 13. The device of claim 12, wherein the microprocessor determines changes in RR intervals at onset of the episode and subsequent to termination of the episode, determines changes in activity levels at onset of th... | Medtronic, Inc. | A61B005/046
US06947131 | B2 | 2005-09-20 | Blood leak detector for extracorporeal treatment system | 2003-02-19 | A blood leak detector is disclosed having a light source projecting a beam along an optical path, wherein the beam has a wavelength in a range of about 800 nm to 930 nm; a light detector receiving the beam; a housing with a slot to receive a transparent tube between the light source and light detector and aligned with the optical path. | 1. A blood leak detector comprising: a light source projecting a beam along an optical path through an aperture having a diameter in a range of 30 to 60 thousands of an inch, wherein the beam has a wavelength in a range of about 800 to 930 nm; a light detector receiving the beam through an aperture having a diameter in a range of 30 to 60 thousands of an inch; a housing to receive a tubular liquid passage between the light source and light detector, said mount housing having a slot transverse to the optical path to receive the tubular liquid passage, wherein said slot has a width narrower than the tubular liquid passage when uncompressed; and wherein the housing further comprises side walls of the slot, and said side walls each having a recess for the light source and light detector respectively, wherein said recess is an open region in said side wall having a first end flush with the side wall and a second end aligned with the aperture. 2. A blood leak detector comprising: a housing body having an upper surface with a slot to receive a liquid transport tube and a bottom surface with a cavity; a module fitted into the cavity of the housing body, and said module further comprising a light source mounted in a first block of the module and a light detector mounted in a second block of the module, wherein a slot between the first block and the second block aligns with the slot of the housing body, and an optical path extends from said light source through the slot and to the light detector; said first block includes a first transparent bore aligned with the optical path and between the light source and the slot, wherein said first transparent bore has a diameter of in a range of 30 to 60 thousands of an inch; said second block includes a second transparent bore aligned with the optical path and between the light detector and the slot; and wherein said first block further comprises a first opaque casing for said light source, and said first opaque casing having said first transparent bore, and said second block further comprising a second opaque casing for said light detector and said second opaque casing having said second transparent bore. 3. A blood leak detector as in claim 2 wherein the first and second opaque casings are each opaque cylinders having an end aperture with a transparent plug forming the transparent bore. 4. A blood leak detector comprising: a housing body having an upper surface with a slot to receive a liquid transport tube and a bottom surface with a cavity; a module fitted into the cavity of the housing body, and said module further comprising a light source mounted in a first block of the module and a light detector mounted in a second block of the module, wherein a slot between the first block and the second block aligns with the slot of the housing body, and an optical path extends from said light source through the slot and to the light detector; said first block includes a first transparent bore aligned with the optica... | CHF Solutions, Inc. | G01J001/42 A61B005/00 B01D035/18
US06934571 | B2 | 2005-08-23 | Integrated physiologic sensor system | 2002-08-16 | An embodiment of the present invention comprises a self-contained breathing apparatus (SCBA) mask that incorporates a series of physiologic sensors. These physiologic sensors are mounted on the interior of the SCBA mask in such a way as to contact the facial skin of an individual wearing the mask. The physiologic sensors monitor, among other things, heart rate and carbon monoxide and oxygen saturation levels. The physiologic sensors are connected to a transmitting apparatus attached to the SCBA. The SCBA transmitter sends output data from the physiologic sensors to a remote processor. The SCBA transmitter also sends location information of the individual wearing the SCBA mask to the remote processor. The remote processor compiles the physiologic and location data for the wearer of the SCBA and transmits a signal back to the SCBA receiver which, in turn, sends a signal to a display integrated into a SCBA mask. The display indicates to the individual his physiologic status. The display incorporates indicator lights are integrated into the mask of the SCBA to indicate, for example, when bottled air must be switched on, to indicate the emergency situation of the wearer and/or to indicate the direction that the wearer of the SCBA is going. The processor associated with the transmitter also monitors groups of individuals wearing the SCBA masks. In this way, the particular status of several individuals in hazardous environment can be monitored at once and their situation known over a period of time in the hazardous conditions. Specifically, the physiologic condition of the group can be monitored to track the changes in the group condition over the time that the group is exposed to the hazardous environment. | 1. A sensor system, comprising headgear comprising a headband; a first sensor attached to said headband wherein said first sensor detects an amount of carbon monoxide in a user's blood when wearing said headband and produces a first data signal indicative thereof; a second sensor attached to said headband wherein said second sensor detects an amount of oxygen in the user's blood when wearing said headband and produces a second data signal indicative thereof; a processor connected to said first and second sensors and attached to said headband wherein said processor receives the first and second data signals from said first and second sensors, respectively, and creates at least one condition signal indicating a hazard condition, wherein the condition signal is derived from at least one of the first and second data signals, a position sensor system connected to said headband, said position sensor system comprising: a light source that emits a beam of light upon receiving a source signal from said processor; and a light detector that detects the light emitted from said light source after the light reflects off an object, said light detector producing a detector signal for said processor, said processor calculating the distance between said object and said headband. 2. A sensor system, as in claim 1, further comprising: a transmitter/receiver connected to said processor and attached to said headband wherein said transmitter/receiver receives data from said processor and transmits said data to a base unit, wherein said base unit is located apart from said headband, said base unit having a base processor and storage unit for processing and storing data from a plurality of transmitter/receiver units, and said base unit transmits data to each of said transmitter/receiver units. | BioAsyst, L.L.C. | A61B005/00 G01C003/08
US06941165 | B2 | 2005-09-06 | Cardiac magnetic field diagnosing apparatus by late ventricular potential and method of locating intramyocardial excitement uneven propagation portion | 2001-07-17 | A magnetic field distribution measurement device (1) provides a non-contact magnetic measurement on a subject's chest at a plurality of coordinates and forms therefrom time-series magnetic field distribution data. A first arithmetic device (2) in response generates image data representing an intramyocardial excitation conduction rate. A second arithmetic device (3) receives a plurality of tomographic image data separately obtained by a tomographic diagnosis apparatus and processes the data to generate three-dimensional, anatomical image data. A display device (4) receives these data and displays on an anatomical image an image representing an intramyocardial excitation current. This can facilitate identifying an anatomical, positional relationship of a ventricular late potential caused in heart muscle. Furthermore, the anatomical image may be replaced with an image representing a normal stimulation conduction path and serving as a template. | 1. A magnetocardiographic diagnosis apparatus for ventricular late potential, comprising: a magnetic field distribution measurement device performing a non-contact magnetic measurement on a subject's chest at a plurality of coordinates to obtain a plurality of time-series magnetic data corresponding to said plurality of coordinates, and also using said plurality of time-series magnetic data to generate time-series magnetic field distribution data on said chest; a first arithmetic device using said generated time-series magnetic field distribution data to generate data representative of a three-dimensional, intramyocardial, electrical behavior of said subject; a second arithmetic device processing separately provided, tomographic, thoracic data of said subject to generate data representative of a three-dimensional anatomical image; and a display device displaying an image of said three-dimensional, intramyocardial, electrical behavior represented by said data generated by said first arithmetic device, as superimposed on said three-dimensional anatomical image represented by said data generated by said second arithmetic device, thereby capable of three-dimensionally identifying localization of a ventricular late potential attributed to intramyocardial, un-uniform excitation conduction, wherein said data generated by said first arithmetic device and representative of said three-dimensional, intramyocardial, electrical behavior is data representative of an intramyocardial excitation conduction rate and wherein said first arithmetic device approximates by means of one or more small current element pieces a part in myocardium corresponding to an excitation conduction path and calculates a temporal variation of a position of said small current element piece to generate data representative of an intramyocardial excitation conduction rate. 2. The apparatus of claim 1, wherein said first arithmetic device operates based on said calculated temporal variation of the position of said small current element piece to generate data representative of a difference in intramyocardial excitation conduction rate for each excitation conduction path. 3. A magnetocardiographic diagnosis apparatus for ventricular late potential, comprising: a magnetic field distribution measurement device performing a non-contact magnetic measurement on a subject's chest at a plurality of coordinates to obtain a plurality of time-series magnetic data corresponding to said plurality of coordinates, and also using said plurality of time-series magnetic data to generate time-series magnetic field distribution data on said chest; an arithmetic device using said generated time-series magnetic field distribution data to generate data representative of a three-dimensional, intramyocardial, electrical behavior of said subject; and a display device using the data generated by said arithmetic device to superimpose together an image representing a stimulation conduction path of said subject exten... | Japan Science and Technology Corporation Takenaka Corporation | A61B005/04
US06950695 | B2 | 2005-09-27 | Watch-typed heartbeat sensing device | 2003-07-30 | A watch-typed heartbeat sensing device includes a casing which defines a hollow space for the mounting of a circuit board provided with a plurality of contacts and a control circuit. The casing has two ends, a first end being mounted with a first pair of conductors which includes an inner plate and an outer plate, the two plates respectively connecting to a first and second contacts of the circuit board, a second end being mounted with a second pair of conductors which comprises an inner plate and an outer plate, the two plates respectively connecting to a third and fourth contacts of the circuit board. When a user puts on the heartbeat sensing device, the inner plates contacts wrist of the user, and when he puts his other hand on the heartbeat sensing device and touches the outer plates, two pairs of heartbeat signals are generated and transmitted to the circuit board, so that the heartbeat of the user is calculated and displayed. | 1. A watch-typed heartbeat sensing device for detecting at least one heartbeat signal of a user, comprising: a casing having an internal hollow space a first end, and a second end; a watch band with two ends respectively connected to the first end and the second end of the casing; a circuit board mounted in the hollow space of the casing, the circuit including a first contact, a second contact, a third contact, a fourth contact and a control circuit, the control circuit including: a first pre-amplifier having a first input terminal connected to the first contact of the circuit board and a second input terminal connected to the third contact of the circuit board for generating a first differential signal at an output terminal thereof; a second pre-amplifier having a first input terminal connected to the second contact of the circuit board and a second input terminal connected to the fourth contact of the circuit board for generating a second differential signal at an output terminal thereof; a differential amplifier having first and second differential signal input terminals, the first differential signal input terminal being connected to the output terminal of the first pre-amplifier for receiving the first differential signal, the second differential signal input terminal being connected to the output terminal of the second pre-amplifier for receiving the second differential signal, the differential amplifier generating a differential output signal at an output terminal thereof based on the difference between the first differential signal and the second differential signal; a microprocessor coupled the output terminal of the differential amplifier for receiving the differential output signal, the microprocessor calculating and then outputting a heartbeat signal; and a display coupled to the microprocessor for receiving the heartbeat signal therefrom and displaying the heartbeat signal; a first pair of conductors mounted at the first end of the casing, the first pair of conductors including an inner plate and an outer plate respectively electrically connected to the first contact and the second contact of the circuit board; and a second pair of conductors mounted at the second end of the casing, the second pair of conductors including an inner plate and an outer plate and respectively electrically connected to the third contact and the fourth contact of the circuit board; wherein when the casing is put on a wrist of one hand of the user by means of the watch band, the inner plate of the first pair of conductors and the inner plate of the second pair of conductors contact the wrist of the user, and when the user puts his other hand onto the casing of the heartbeat sensing device and contacts the outer plate of the first pair of conductors and the outer plate of the second pair of conductors, thereby two pairs of heartbeat signals are generated respectively at the first pair of conductors and the second pair of conductors and transmitted to the co... | - | A61B005/0402
US06944490 | B1 | 2005-09-13 | Apparatus and method for positioning and delivering a therapeutic tool to the inside of a heart | 2002-09-25 | A medical device and method are provided for positioning and supporting a therapeutic tool within the heart or other body cavity. The device has a tubular member through which a cage can be extended. The cage supports the positioning and delivery of a tool to a targeted treatment or diagnosis area within the heart or other body cavity. Markers on the device facilitate accurate positioning and delivery of the tool. | 1. A medical device, comprising: an elongate tubular member for inserting into a body cavity or organ of a patient;at least two support arms capable of extending out from and retracting into the distal end of the elongate tubular member, the support arms converging at the distal end of the support arms and being outwardly bow-shaped when extended out from the elongate tubular member;a tool for performing a therapeutic or diagnostic function extending at least partially along one of the support arms; anda conduit extending at least partially along the support arm along which the tool extends, wherein the conduit houses the tool, the tool being configured to extend out from and retract into the conduit. 2. The medical device of claim 1, additionally including a first stop attached to the inner surface of the conduit and a second stop attached to the tool, wherein the tool can be extended out from the conduit until the second stop contacts the first stop. 3. The medical device of claim 1, wherein the distal end of the elongate tubular member includes a segment having a larger diameter than the remaining portion of the elongate tubular member. 4. The medical device of claim 1, wherein the support arms bend to a generally linear shape from the bow-shape configuration when the support arms are retracted into the tubular member. 5. The medical device of claim 1, additionally including a shaft slidably disposed at least partially along the tubular member. 6. The medical device of claim 5, wherein the shaft includes a lumen for receiving a guidewire. 7. The medical device of claim 5, wherein the distal ends of the support arms converge by being attached to the shaft such that the slidable movement of the shaft along the elongate tubular member extends and retracts the support arms out from and into the elongate tubular member. 8. The medical device of claim 1, additionally including a tip member, wherein the distal ends of the support arms converge by being attached to the tip member. 9. The medical device of claim 1, wherein the distal ends of the support arms are coupled to one another. 10. The medical device of claim 1, wherein the support arms are made from an elastic material allowing the support arms to flex into a generally linear configuration from the bow-shaped configuration when the support arms are retracted into the elongate tubular member and allowing the support arms to bend back into the bow-shaped configuration when the support arms are extended out from the tubular member. 11. The medical device of claim 1, wherein the support arms are capable of being rotated with respect to the elongate tubular member. 12. The medical device of claim 1, wherein the support arms support markers for allowing a physician to locate the position of the support arms using an imaging apparatus. 13. The medical device of claim 1, wherein one of the support arms supports a marker having a different shape than a marker supported by another support ar... | Advanced Cardiovascular Systems, Inc. | A61B005/04
US06936011 | B2 | 2005-08-30 | Analysis of sleep apnea | 2003-01-22 | A non-intrusive and quantitative method and apparatus for diagnosing sleep apnea and detecting apnea events by monitoring during sleep abdominal effort and thoracic effort, determining the phase of each effort, determining the difference in phase between each type of effort, and then determining the rate of phase angle change and standard deviation over time. Also provided may be treatment when apnea events are detected to trigger therapy apparatus such as airway positive pressure apparatus. | 1. A method for diagnosing sleep apnea comprising the steps of measuring thoracic volume of a patient and determining the phase of the change of thoracic volume of said patient, measuring abdominal volume of said patient as a function of time and determining the phase of the change of abdominal volume of said patient, calculating the phase angles between said thoracic volume phase and said abdominal volume phase, and determining the standard deviation of the phase angle between the two respiratory signals for the diagnosis. 2. Apparatus for diagnosing sleep apnea comprising means for measuring abdominal effort in a patient, means for measuring thoracic effort in a patient, means for determining phase angle between two phase measurements, means for determining change in the phase angle, and determining standard deviation of the phase angle. 3. Apparatus according to claim 2 and comprising a wearable garment supporting the means for detecting abdominal effort and thoracic effort. 4. The apparatus of claim 3 in which the means for measuring thoracic and abdominal effort comprise piezo belts, PDF belts, inductance or impedance measurement devices and the like. 5. Apparatus according to claim 2 and further comprising a wearable garment to which the detecting means are detachably affixed and positioned to measure the respective efforts when the garment is worn. 6. Apparatus for detecting apnea events comprising means for detecting abdominal effort and thoracic effort, means for measuring the detected abdominal effort, means for measuring the detected thoracic effort, means for gathering and storing data from said measured abdominal effort and said measured thoracic effort measurements wherein the gathered data includes measurements of the phase angles of the abdominal effort and thoracic effort, means for determining the standard deviation between the phase angles, and means for transferring said data. 7. Apparatus for detecting apnea events comprising means for detecting abdominal effort and thoracic effort, means for measuring the detected abdominal effort, means for measuring the detected thoracic effort, means for gathering and storing data from said measured abdominal effort and said measured thoracic effort measurements wherein the gathered data includes measurements of the phase angles of the abdominal effort and thoracic effort, means for determining the standard deviation between the phase angles, means for transferring said data, and a wearable garment to which the detecting means are detachably affixed and positioned to measure the respective efforts when the garment is worn. | Medcare Flags hf | A61B005/00
US07161362 | B2 | 2007-01-09 | System and method for measuring bioelectric impedance in the presence of interference | 2005-04-14 | A system for measuring bioelectric impedance in real time, in the presence of interference and noise is disclosed. A small electric current is injected into a biopotential electrode system, and then the measurement is tested for contamination by electrical interference or other noise sources. | 1. A system for measuring bioelectric impedance in a biopotential measurement system and determining the validity of said impedance measurement including at least two electrodes, said system comprising: a first current source for injecting a first current into one of the at least two electrodes;a second current source for injecting a second current into a second of the at least two electrodes, said second current being equal to said first current and having a polarity opposite said first current;an instrumentation amplifier having a high input impedance, said amplifier amplifying an impedance signal resulting from said first and second currents; anda processor for computing an impedance signal to noise ratio and determining the validity of the bioelectric impedance measurement by comparing said impedance signal to noise ratio against an impedance signal to noise ratio threshold value. 2. The system for measuring bioelectric impedance and determining the validity of said impedance measurement of claim 1 further comprising: an analog to digital converter connected to said instrumentation amplifier for converting said impedance signal from said instrumentation amplifier into a digital impedance signal; anda clock connected to said first and second current sources and to said analog to digital converter to synchronize the frequency of injection of said first and second currents with a sample rate of said analog to digital converter. 3. A system for measuring bioclectric impedance in a biopotential measurement system and determining the validity of said impedance measurement including at least two electrodes, said system comprising: a first current source for injecting a first current into one of the at least two electrodes;a second current source for injecting a second current into a second of the at least two electrodes, said second current being equal to said first current and having a polarity opposite said first current;an instrumentation amplifier having a high input impedance, said amplifier amplifying an impedance signal resulting from said first and second currents;a processor for determining if said impedance signal is contaminated by noise;an analog to digital converter connected to said instrumentation amplifier for converting said impedance signal from said instrumentation amplifier into a digital impedance signal;a clock connected to said first and second current sources and to said analog to digital converter to synchronize the frequency of injection of said first and second currents with a sample rate of said analog to digital converter;a first divider for outputting a first pulse train to said first current source and said second current source to cause said first current source and said second current source to generate a current at a selected frequency; anda second divider for outputting a second pulse train to said analog to digital converter and said processor to cause said processor to operate synchronously with said first curr... | Aspect Medical Systems, Inc. | G01R027/08 A61B005/05
US07429243 | B2 | 2008-09-30 | System and method for transacting an automated patient communications session | 2005-03-25 | A system and method for transacting an automated patient communications session is described. A patent health condition is monitored by regularly collecting physiological measures through an implantable medical device. A patient communications session is activated through a patient communications interface, including an implantable microphone and an implantable speaker in response to a patient-provided activation code. An identification of the patient is authenticated based on pre-defined uniquely identifying patient characteristics. Spoken patient information is received through the implantable microphone and verbal system information is played through the implantable speaker. The patient communications session is terminated by closing the patient communications interface. The physiological measures and the spoken patient information are sent. | 1. A system for transacting an automated patient communications session, comprising: an implantable medical device to monitor a patent health condition by regularly collecting physiological measures;a patient communications interface comprising an implantable microphone and an implantable speaker;an activation module to activate a patient communications session through in response to a patient-provided activation code;an authentication module to authenticate an identification of the patient based on pre-defined uniquely identifying patient characteristics;a session module to receive spoken patient information through the implantable microphone and to play verbal system information through the implantable speaker; anda termination module to terminate the patient communications session by closing the patient communications interface, wherein the physiological measures and the spoken patient information are sent. 2. A system according to claim 1, further comprising: a signal module to define a condition to trigger the patient communications session, and to signal activation of the patient communications session upon an occurrence of the condition. 3. A system according to claim 2, wherein the condition is selected from the group comprising a time of day and a sequence of pre-defined events. 4. A system according to claim 1, further comprising: a signal module to continuously evaluate the physiological measures, and to signal activation of the patient communications session upon detecting a pre-defined change in the physiological measures. 5. A system according to claim 4, wherein the pre-defined change is selected from the group comprising rate of change and specific level. 6. A system according to claim 1, further comprising: a plurality of the activation codes, wherein a response corresponding to each activation code is provided through the patient communications session. 7. A system according to claim 1, wherein the spoken patient information is selected from the group comprising symptomatic expression and emotional state. 8. A system according to claim 1, wherein the pre-defined uniquely identifying patient characteristics are selected from the group comprising a speech fingerprint, teeth-click code, phonic tone code, cough code, and tap code. 9. A system according to claim 1, wherein the patient-provided activation code is selected from the group comprising a voice code, tap code, and voice and tap code. 10. A method for transacting an automated patient communications session, comprising: monitoring a patent health condition by regularly collecting physiological measures through an implantable medical device;activating a patient communications session through a patient communications interface comprising an implantable microphone and an implantable speaker in response to a patient-provided activation code;authenticating an identification of the patient based on pre-defined uniquely identifying patient characteristics;receiving spoken p... | Cardiac Intelligence Corporation | A61B005/04
US07229416 | B2 | 2007-06-12 | Exercise expenditure monitor device and method | 2003-12-30 | An exercise expenditure monitor device and method for monitoring a user's caloric expenditure at exercise, the exercise expenditure monitor device including a heartbeat sensing device for detecting heart rate of the user, a reference storage unit for storing a standard heart rate and a reference heart rate of the user at rest mode, an individual physiology database for storing data of physiology weighted value and a set of individual physiological parameters inputted by the user including sex, age and weight, each set of individual physiological parameters corresponding to a physiology weighted value, a calculating unit which calculates a general caloric expenditure of the user according to an algorithm including dividing the heart rate difference between the exercise heart rate and the reference heart rate by the reference heart rate and multiplying by the physiology weighted value. Preferably, the exercise expenditure monitoring device includes an activity mode selection unit for storing data of activity weighted value and the item of activity that the user takes e.g. walking, jogging, running, jumping, cycling or aerobic dance. Each activity corresponds to an activity weighted value which is provided to the calculating unit which multiplies the general caloric expenditure by the activity weighted value and obtains a true caloric expenditure of the user. | 1. An exercise expenditure monitor device for measuring a caloric expenditure of a user comprising: a heartbeat sensing device for detecting at least a heart rate of the user at exercise;a reference storage unit for storing a reference heart rate of the user before doing exercise;an individual physiology database for storing a data of physiology weighted value and a set of individual physiological parameters inputted by the user including sex, age and weight, in which one set of personal physiological parameters corresponds to a physiology weighted value which is a conversion factor for converting caloric expenditure from the heart rate;a calculating unit for processing and calculating a general caloric expenditure of the user according to an algorithm which includes dividing the heart rate difference between the exercise heart rate and the reference heart rate by the reference heart rate and multiplying by the physiology weighted value; anda display for displaying the caloric expenditure calculated by the calculating unit. 2. The exercise expenditure monitor device as claimed in claim 1, further comprising an activity mode selection unit which stores a data of activity weighted values and the item of activity inputted by the user, in which each activity corresponds to an activity weighted value, and the calculating unit further multiplies the general caloric expenditure by the activity weighted value, making a true caloric expenditure. 3. The exercise expenditure monitor device as claimed in claim 2, wherein the items of activity include walking, jogging, running, jumping, hiking, aerobic dance and cycling. 4. The exercise expenditure monitor device as claimed in claim 1, wherein the display further displays the exercise heart rate of the user. 5. The exercise expenditure monitor device as claimed in claim 1, wherein the display further displays the individual physiological parameters inputted by the user including sex, age and weight. 6. The exercise expenditure monitor device as claimed in claim 1, wherein the heartbeat sensing device is a wireless heartbeat sensing device which is fitted to the chest of the user for detecting the heart rate of the user. 7. The exercise expenditure monitor device as claimed in claim 1, wherein the monitoring device comprises a monitor for fastening to the wrist of the user. 8. A method for monitoring a caloric expenditure of a user during exercise, comprising the steps of: (a) inputting a reference heart rate;(b) inputting a set of individual physiological parameters of the user including sex, age and weight;(c) detecting the exercise heart rate of the user at exercise;(d) calculating a heart rate difference by subtracting the reference heart rate from the exercise heart rate;(e) dividing the heart rate difference by the reference heart rate and multiplying by a physiology weighted value, getting a general caloric expenditure of the user; and(f) displaying the caloric expenditure. 9. The method as clai... | - | A61B005/02 A63B071/00
US07207938 | B2 | 2007-04-24 | Evaluating task effectiveness based on sleep pattern | 2005-01-11 | Systems and methods for evaluating the effectiveness of a person to perform a task based on his/her preceding or predicted sleep pattern are provided. An interface allows a user to use actual sleep data or predicted sleep data to produce predictions of the task effectiveness of a person to perform a particular task. The predictions may be in tabular, graphical, or tabular and graphical format. The interface may also represent the effectiveness of a user based on the actual or predicted sleep data in conjunction with an actual or predicted work schedule or pattern. The results can be correlated to sunlight in the user's location, and can also account for changes in the users location (transmeridian shifts), sunlight during the user's sleep cycle (shift work), and other schedule modifying events. | 1. In a computer system having a graphical user interface including a display and a user interface selection device, a method of evaluating the effectiveness of a person to perform a task based on a sleep pattern using the interface, comprising the steps of: (i) receiving sleep pattern data for an individual;(ii) displaying a schedule based on the sleep schedule data;(iii) calculating and displaying a measure of task performance, by performing steps comprising: a. modeling circadian oscillators for the individual;b. calculating the amount of effective sleep in a sleep reservoir for the individual based on the individual's sleep and activity pattern from the sleep schedule data; andc. calculating the measure of task performance based on the oscillators and the sleep reservoir;(iv) receiving work schedule data for the individual, and(v) displaying the measure of task performance in combination with the work schedule. 2. The method of claim 1, wherein step (iv) comprises reading work schedule data from a file. 3. The method of claim 1, wherein step (i) comprises reading sleep pattern data from a file. 4. The method of claim 1, wherein step (ii) comprises displaying the schedule in graphical format. 5. The method of claim 4, wherein step (iii) comprises displaying an effectiveness measure across the schedule. 6. The method of claim 4, wherein step (iii) comprises displaying a sleep reservoir balance across said schedule. 7. The method of claim 1, further comprising steps of: (vi) receiving a parameter affecting the displayed schedule; and(vii) displaying a second schedule for the individual, wherein the second schedule includes a recalculated measure of task performance responsive to the received parameter. 8. The method of claim 7, wherein step (vi) comprises receiving event information indicating the individual has traveled among time zones. 9. The method of claim 7, wherein step (vi) comprises modifying an existing parameter. 10. The method of claim 9, wherein step (vi) comprises modifying a schedule parameter selected from the set of a 24 hour rhythm phase offset, a 12 rhythm phase offset, a relative amplitude of said 12 hour phase offset, a sleep propensity mesor, a sleep propensity amplitude, a maximum sleep accumulation per minute value, a performance rhythm amplitude as a fixed or variable percentage, a sleep reservoir capacity, a feedback amplitude, a sleep inertia constant, a maximum inertia following awakening, a performance use rate, and a relative acrophase. 11. The method of claim 7, further comprising the step of storing the received parameter to a file. 12. The method of claim 1, further comprising the step of storing the measure of task performance to a file. 13. The method of claim 1, wherein step (i) comprises receiving sleep pattern data as input from a user of the computer system. 14. The method of claim 1, wherein calculating the measure of task performance comprises calculating a sleep intensity based on a current ... | Science Applications International Corporation | A61B005/00
US08046049 | B2 | 2011-10-25 | Robotically guided catheter | 2004-02-23 | Apparatus is provided for use with a steerable catheter that includes a thumb control adapted to control a deflection of a distal tip of the catheter. The apparatus includes a robot, including an end-effector, adapted to be coupled to the thumb control, and a controller, adapted to drive the end-effector to deflect the distal tip by manipulating the thumb control. | 1. Apparatus comprising: a human-controllable steerable catheter comprising a thumb control configured to manually control a deflection of a distal tip of the catheter and a position sensor configured to generate a position signal indicative of six dimensions of location and orientation information, the position sensor fixed in a vicinity of the distal tip of the catheter; anda robot comprising: an end-effector coupled to the thumb control; anda controller configured to drive the end-effector to manipulate in an automated fashion the thumb control in response to the position signal to position the distal tip of the catheter at a desired position based on the six dimensions of location and orientation information. 2. The apparatus according to claim 1, wherein the controller is configured to drive the end-effector to deflect the distal tip by moving the thumb control longitudinally with respect to a longitudinal axis of the catheter. 3. The apparatus according to claim 1, wherein the catheter includes a handle configured to control a roll of the distal tip,wherein the robot comprises a handle end-effector coupled to the handle, andwherein the controller manipulates the handle end-effector to drive the handle to roll the distal tip. 4. The apparatus according to claim 1, wherein the catheter includes a handle configured to advance and withdraw the catheter,wherein the robot comprises a handle end-effector coupled to the handle, andwherein the controller drives the handle end-effector to perform, by manipulating the handle, at least one action selected from the list consisting of: advancing the catheter and withdrawing the catheter. 5. The apparatus according to claim 1, comprising a computer pointing device receiving an indication of a desired position of the distal tip of the catheter. 6. An apparatus comprising: a human-controllable steerable catheter that includes controls configured to control a deflection of a distal tip of the catheter and a position sensor configured to generate a position signal indicative of six dimensions of location and orientation information, the position sensor being fixed in a vicinity of the distal tip of the catheter, and the controls being generally optimized for manipulation by a human hand; anda robot comprising: at least one end-effector coupled to at least a portion of the controls; anda controller configured to drive the at least one end-effector to deflect the distal tip in response to the position signal by inducing motion of the portion of the controls that generally mimics motion of the portion of the controls induced when a human hand manipulates the controls. 7. The apparatus according to claim 6, wherein the controller is configured to drive the end-effector to deflect the distal tip by moving the portion of the controls longitudinally with respect to a longitudinal axis of the catheter. 8. The apparatus according to claim 6, wherein the controls are configured to control a roll of the distal ti... | Biosense Webster, Inc. | A61B005/05
US20050187426 | A1 | 2005-08-25 | System and method for synchronizing the heart rate variability cycle with the breathing cycle | 2004-02-24 | The invention consists of a method and system for achieving coherence of heart rate variability by synchronizing the heart rate variability cycle to the breathing cycle and by consciously synchronizing the breathing cycle with an external reference that is closely aligned with the frequency of the natural heart rate variability cycle. Various means of representing the cycle of the external reference are provided including visual, audible, and sensory indicators. An instructive method is provided that teaches the subject to consciously synchronize their inhalation with the positive going aspect of the external reference cycle and their exhalation with the negative going aspect of the external reference cycle. | 1. The broad method of achieving coherence of the heart rate variability cycle by facilitating the synchronization of the heart rate variability cycle with the breathing cycle: a) The broad method of consciously using the breathing cycle to synchronize the heart rate variability cycle, thereby realizing coherence of said heart rate variability cycle, b) the broad method of bringing about the coherence of the heart rate variability cycle by consciously aligning the breathing cycle with an external reference signal of a frequency or frequencies known to be consistent with those of the human heart rate variability cycle. 2. The broad system of claim 1 for achieving coherence of the heart rate variability cycle by facilitating the synchronization of the heart rate variability cycle with the breathing cycle: a. the broad system by which the breathing cycle is used to synchronize the heart rate variability cycle, b. the broad system by which the coherence of the heart rate variability cycle is achieved by consciously aligning the breathing cycle with an external reference signal of a frequency or frequencies known to be consistent with those of the human heart rate variability cycle. 3. The method of claim 1, further comprising the provision of a consistent cyclic representation of the breathing cycle such that the subject has a clear understanding of when to begin the inhalation phase, when to end the inhalation phase, when to begin the exhalation phase, and when to end the exhalation phase. 4. The system of claim 2, further comprising the provision of a consistent cyclic representation of the breathing cycle such that the subject has a clear understanding of when to begin the inhalation phase, when to end the inhalation phase, when to begin the exhalation phase, and when to end the exhalation phase. 5. The method of claim 1, further comprising providing the subject with an exacting visual, audible, or sensory reference signal specifying the inhalation phase and the exhalation phase. 6. The system of claim 2, further comprising providing the subject with an exacting visual, audible, or sensory reference signal specifying the inhalation phase and the exhalation phase. 7. The method of claim 1 further comprising the synchronization of the peak positive heart rate with the visual, audible, and sensory positive peaks, and the synchronization of the peak negative heart rate with visual, audible, and sensory negative peaks. 8. The system of claim 2, further comprising the synchronization of the peak positive heart rate with the visual, audible, and sensory positive peaks, and the synchronization of the peak negative heart rate with visual, audible, and sensory negative peaks. 9. The method of claim 1, wherein a consistent cyclic representation of the breathing cycle is provided visually, audibly, and sensorally. 10. The system of claim 2, wherein a consistent cyclic representation of the breathing cycle is provided visually, audibly, and... | - | A61B005/04 A61M021/00
US20050171428 | A1 | 2005-08-04 | Registration of ultrasound to fluoroscopy for real time optimization of radiation implant procedures | 2004-07-21 | Transrectal ultrasound guided transperineal low dose-rate brachytherapy has been emerged as one of the definitive treatments of low-risk prostate cancer. Ultrasound has been an excellent tool in guiding the implant needles with respect to prostate anatomy, yet it cannot show reliably the location of radioactive seeds after they are released in the prostate. Intraoperative C-arm fluoroscopy can show the implanted seeds, but it cannot detect prostate anatomy. Intra-operative fusion of these two complementary modalities offers significant clinical benefit by allowing for real-time optimization of the brachytherapy implant as the procedure progresses in the operating room. Disclosed is a system and method for mitigating this problem and providing registration of seeds seen by fluoroscopy with live prostate anatomy visualized by transrectal ultrasound. | 1. A system for registering ultrasound and fluoroscopy data comprising: a fluoroscope; a sheath having fiducial marks disposed on a portion of its outer surface; an ultrasound probe insertable into the sheath; a computer; and a computer readable medium encoded with a program for registering a first set of data acquired by the ultrasound probe with a second set of data acquired by the fluoroscope. 2. The system of claim 1, wherein the ultrasonic probe includes a stepper. 3. The system of claim 1, wherein the fiducial marks comprise Tantalum. 4. The system of claim 1, wherein the fiducial marks comprise a wire including a thickness of substantially 1 mm. 5. The system of claim 1, wherein the fluoroscope is a C-arm fluoroscope comprising an image intensifier. 6. The system of claim 1, wherein the sheath comprises a thin plastic. 7. The system of claim 1, further comprising a gel material disposed between the sheath and the ultrasound probe. 8. A method for registering ultrasound to fluoroscopy comprising the steps of: calibrating a fluoroscope; acquiring ultrasound data using an ultrasound probe; acquiring fluoroscopy data from the fluoroscope; registering the ultrasound data to the fluoroscopy data to create a set of registered data; identifying at least one radiation seed in the registered data; and computing a radiation dose corresponding to the at least one radiation seed. 9. The method of claim 8, wherein the step of calibrating the fluoroscope comprises the steps of: attaching a dewarping plate having a bead pattern to the fluoroscope; acquiring calibration data from the fluoroscope; correlating the calibration data to the bead pattern; determining a transformation corresponding to the correlating; and aligning the calibration data to the bead pattern. 10. The method of claim 8, wherein the step of acquiring fluoroscopy data comprises the steps of: acquiring an image from the fluoroscope; dewarping the image; reducing noise in the image; normalizing the image; removing background from the image; thresholding the image; and pre-labeling the image. | - | A61B005/05 A61N005/00 G21K004/00
US20050154282 | A1 | 2005-07-14 | System and method for registering an image with a representation of a probe | 2003-12-31 | A system and method is provided for registering a representation of a probe with an image. One embodiment of a method comprises acquiring an image pertaining to an organ or structure inside a body and registering a representation of a probe which is inside the body with the image, the representation of the probe and the image being registered to substantially the same point in a bodily cycle. | 1. A method comprising: (a) acquiring an image pertaining to an organ or structure inside a body; and (b) registering a representation of a probe which is inside the body with the image, the representation of the probe and the image being registered to substantially the same point in a bodily cycle. 2. The method of claim 1, wherein the image was acquired prior to the probe being located inside the body. 3. The method of claim 1, further comprising simultaneously displaying the registered representation of the probe and the registered image. 4. The method of claim 1, wherein the organ or structure inside the body comprises a heart and the bodily cycle is a cardiac cycle. 5. The method of claim 1, wherein the image is at least a three dimensional image. 6. The method of claim 1, wherein the image is acquired using computed tomography, magnetic resonance, and/or ultrasound. 7. The method of claim 1, further comprising spatially registering the representation of the probe with the image. 8. A method comprising: acquiring an image pertaining to an organ or structure inside a body; simultaneously displaying the image and a representation of a probe, the image and the representation of the probe corresponding to substantially the same point in a bodily cycle. 9. The method of claim 8, further comprising spatially registering the representation of the probe with the image. 10. The method of claim 8, wherein the image is acquired using computed tomography, magnetic resonance, and/or ultrasound. 11. The method of claim 8, wherein the organ or structure inside the body comprises a heart and the bodily cycle is a cardiac cycle. 12. The method of claim 8, wherein the probe is configured to sense the electrical properties of the organ or structure inside the body. 13. The method of claim 8, wherein the image was acquired prior to the probe being located inside the body. 14. The method of claim 8, wherein the acquiring step comprises storing the image on a computer readable medium. 15. A method comprising: generating an image of an organ or structure inside a body which is substantially correlated to a point in a bodily cycle, the image being generated by interpolating between and/or extrapolating from at least two other images of the organ or structure taken at other points of the bodily cycle; registering a representation of a probe which is inside the body with the image, the representation of the probe and the image being registered to the point in the bodily cycle. 16. The method of claim 15, further comprising spatially registering a representation of the probe with the image. 17. The method of claim 15, wherein the organ or structure inside the body comprises a heart, the method further comprising simultaneously displaying the registered image, the registered representation of the probe, and a map of electrical properties of the heart. 18. The method of claim 15, wherein the organ or structure comprises a heart and t... | - | A61B005/05
US20050192500 | A1 | 2005-09-01 | System and method of determining whether to recalibrate a blood pressure monitor | 2004-12-20 | A monitor for determining a patient's physiological parameter includes a calibration device that provides a calibration signal indicative of an accurate measurement of the patient's physiological parameter. The monitor also includes a processor, which receives a noninvasive signal from a noninvasive sensor positioned over a blood vessel. The processor uses the calibration signal to calibrate a relationship between the noninvasive signal and a property of the physiological parameter. The processor also determines when to recalibrate the relationship. | 1-23. (canceled) 24. A system for monitoring a physiological parameter, comprising: an inflatable blood pressure cuff configured to provide blood pressure calibration data for a patient; an exciter configured to induce a transmitted exciter waveform into the patient; a photoplethysmograph configured to sense a first hemoparameter comprising blood oxygenation; a noninvasive sensor configured to sense data related to a second hemoparameter; and a processor configured to compute a physiological parameter using said calibraton data and said data related to said second hemoparameter, said processor configured to activate said inflatable blood pressure cuff and obtain said blood pressure calibration data when a value of said first hemoparameter indicates that recalibration is needed to obtain a desired level of accuracy. 25. The system of claim 24, wherein said physiological parameter comprises blood pressure. 26. The system of claim 24, wherein said exciter induces a wave propagating along an artery of the patient. 27. The system of claim 24, wherein method of claim 1, said second non-invasive sensor is located at a first position on an extremity of said patient and said exciter is located at a second position on said extremity. 28. The system of claim 24, wherein recalibration is performed when said first hemoparameter exceeds a threshold value. 29. The system of claim 24, wherein said processor is further configured to activate said blood pressure cuff to obtain said calibration data at specified intervals. 30. A system for monitoring a physiological parameter, comprising: an inflatable blood pressure cuff configured to provide blood pressure calibration data for a patient; an exciter configured to induce a transmitted exciter waveform into the patient; one or more sensors configured to produce sensor data related to one or more hemoparameters; and a processor configured to compute blood oxygenation from said sensor data, said processor further configured to compute a physiological parameter using said calibration data and said sensor data, said processor configured to activate said inflatable blood pressure cuff and obtain said blood pressure calibration data when a value of said blood oxygenation indicates that recalibration is needed to improve computation of said physiological parameter. 31. The system of claim 30, wherein said physiological parameter comprises blood pressure. 32. The system of claim 30, wherein recalibration is performed when said first hemoparameter exceeds a threshold value. 33. The system of claim 30, wherein said processor is further configured to activate said blood pressure cuff to obtain said calibration data at specified intervals. 34. The system of claim 30, wherein said processor is further configured to activate said blood pressure cuff to obtain said calibration data during system initialization. 35. A system for monitoring a physiological parameter, comprising: an inflatable blood pressur... | - | A61B005/02
US20050154270 | A1 | 2005-07-14 | Application of the kelvin probe technique to mammalian skin and other epithelial structures | 2005-01-07 | A system and method is disclosed for obtaining measurements of the electric fields around skin wounds and lesions on mammals noninvasively. The system and method is comprised of a vibrating metallic probe tip that is placed close to the skin in the air. By applying a series of known voltages to the metal probe tip or to the skin beneath it, the skin's local surface potential can be measured and the lateral electric field can be calculated from the spatial distribution of surface potential measurements. Surface artifacts that can affect the measurements are removed and active feedback is used to maintain a constant distance between the probe and the skin surface. | 1. A method for evaluating an electric field associated with an epithelium of a mammal comprising the steps of: positioning a probe a constant distance above the epithelium to create a capacitance between said probe and the epithelium; applying a bias voltage to said probe or the epithelium; vibrating said probe; and measuring the current generated during vibration of said probe to determine the surface potential of the epithelium. 2. The method for evaluating an electric field associated with the epithelium as recited in claim 1, further comprising the step of preparing the epithelium in response to work function artifacts. 3. The method for evaluating an electric field associated with the epithelium of the mammal as recited in claim 2, wherein said preparing step comprises removing hair from the epithelium. 4. The method for evaluating an electric field associated with the epithelium of the mammal as recited in claim 2, wherein said preparing step comprises covering the epithelium with a non-conducting material. 5. The method for evaluating an electric field associated with the epithelium of the mammal as recited in claim 1, further comprising the step of moving the probe laterally along the epithelium to scan an area of the epithelium while maintaining the constant distance between said probe and the epithelium. 6. The method for evaluating an electric field associated with the epithelium of the mammal as recited in claim 5, further comprising the step of graphically displaying the measurements taken in said measuring step. 7. The method for evaluating an electric field associated with the epithelium of the mammal as recited in claim 6, wherein said displaying step comprises a three-dimensional display. 8. The method for evaluating an electric field associated with the epithelium of the mammal as recited in claim 6, wherein said displaying step comprises a graph of the measurements over time. 9. The method for evaluating an electric field associated with the epithelium of the mammal as recited in claim 1, wherein said positioning step utilizes a feedback circuit to maintain the distance between said probe and the epithelium. 10. The method for evaluating an electric field associated with the epithelium of the mammal as recited in claim 1, further comprising the steps of positioning a second probe over the epithelium at the same distance that said probe is maintained; vibrating said second probe; and measuring the current generated during vibration of said second probe to determine the surface potential of the epithelium. 11. The method for evaluating an electric field associated with the epithelium of the mammal as recited in claim 1, wherein the epithelium contains a wound and the electric field evaluated is associated with the wound. 12. The method for evaluating an electric field associated with the epithelium of the mammal as recited in claim 1, further comprising the step of diagnosing the condition of the epitheliu... | - | A61B005/05
US20050192487 | A1 | 2005-09-01 | System for collection, manipulation, and analysis of data from remote health care devices | 2004-02-27 | A system for determining whether a person should have professional health care attention, and providing clinical notes to the caregiver, may include the following. The system includes a monitoring device having a microprocessor operably coupled to a memory unit. The microprocessor is operably coupled to an input device, an output device, and a communication device. The memory unit is programmed with a set of instructions for posing questions to the person via the output device, receiving answers from the person via the input device, and transmitting the answers to a remote computer via the communication device. The remote computer is programmed to determine whether the person should be seen by a health care professional, based at least in part upon the answers entered into the input device. Further, the remote computer is programmed to generate a clinical note based upon the answers transmitted to the remote computer. | 1. A system for determining whether a person should have health care professional attention and for providing clinical notes to the caregiver, the system comprising: a monitoring device having a microprocessor operably coupled to a memory unit, an input device, an output device, and a communication device, the memory unit being programmed with a set of instructions for posing questions to the person via the output device, receiving answers from the person via the input device, and transmitting the answers to a remote computer via the communication device; the remote computer being programmed to determine whether the person should have health care professional attention based at least in part upon the answers entered into the input device; and automatically generate a clinical note based upon the answers transmitted to the remote computer. 2. The system of claim 1, further comprising: a datastore accessible by the remote computer; wherein the datastore stores clinical text associated with the questions posed to the person via the monitoring device; and wherein the remote computer is programmed to generate the clinical note based at least in part upon the clinical text stored in the datastore. 3. The system of claim 2, wherein the datastore also stores a symptom identifier associated with each of the questions posed to the person via the monitoring device; and wherein the remote computer is programmed to select a grammatical rule for construction of the clinical note based upon the symptom identifier. 4. The system of claim 1, wherein the clinical note comprises verbiage presenting symptoms reported by the person via the input device. 5. The system of claim 1, wherein: the monitoring device further comprises a biometric measuring unit operably coupled to the microprocessor; the memory unit in the monitoring device is further programmed with a set of instructions to cause the biometric measuring unit to take a measurement of the patient, and to transmit the measurement to the remote computer; and the remote computer is further programmed to generate a clinical note based upon the measurement transmitted to the remote computer. 6. The system of claim 1, wherein the remote computer is further programmed to present a user interface that permits viewing of the clinical note and also permits viewing of a populace of persons identified as potentially needing attention by a health care professional. 7. The system of claim 1, wherein the clinical note is communicated to a health care professional. 8. The system of claim 7, wherein the communication occurs via e-mail. 9. The system of claim 1, wherein the remote computer is further programmed to present questions to be posed to the person using the monitoring device, the questions being used to verify the determination that the person should have health care professional attention. 10. The system of claim 1, wherein the remote computer is further programmed to provide a user interface ... | - | A61B005/00 A61B010/00 G06F017/60 G06F017/00
US20050148863 | A1 | 2005-07-07 | Magnetic fluid detection device | 2004-12-07 | A magnetic fluid detection device includes an exciting unit for generating an exciting magnetic field to excite a magnetic fluid staying in a subject, a coil for detecting a local distortion in magnetic field distribution occurring due to the magnetic fluid excited with the exciting magnetic field generated by the exciting unit, and a control unit for signal-processing an output from the coil and informing the resultant signal magnitude. | 1. A magnetic fluid detection device comprising: an exciting unit for generating an exciting magnetic field to excite a magnetic fluid staying in a subject; a coil for detecting a local distortion in magnetic field distribution occurring due to the magnetic fluid excited with the exciting magnetic field generated by the exciting unit; and a control unit for signal-processing an output from the coil and informing the resultant signal magnitude. 2. A magnetic fluid detection device according to claim 1, further comprising a driving unit for vibrating or revolving the exciting unit and the coil; wherein the exciting unit generates an exciting magnetic field depending on the frequency of the vibration or the frequency of the revolution generated by driving of the driving unit, and the control unit detects the frequency of the vibration or the frequency of the revolution generated by driving of the driving unit, and signal-processing the output from the coil, based on the detected vibration frequency or revolution frequency. 3. A magnetic fluid detection device according to claim 1, wherein the exciting unit comprises an electromagnet, and the control unit controls the electromagnet so that the electromagnet generates an exciting magnetic field depending on a driving frequency, and signal-processing the output from the coil, based on the driving frequency. 4. A magnetic fluid detection device according to claim 1, further comprising: a detection unit body containing at least the coil and the exciting unit; a driving unit for vibrating or revolving the detection unit body; and a probe body containing the driving unit and the detection unit body; the magnetic fluid detection device further comprising a sheath comprising a probe sheath covering the probe body and a distal-end cover provided separately from the probe sheath. 5. A magnetic fluid detection device according to claim 1, wherein the coil has an aperture smaller than a lymph node of the subject. 6. A magnetic fluid detection device according to claim 2, wherein the magnetic fluid detection device has a preamplifier for amplifying the output from the coil, and the preamplifier is vibrated or revolved integrally with the exciting unit and the coil. 7. A magnetic fluid detection device according to claim 2, wherein the magnetic fluid detection device comprises plural coils, and the control unit subtracts one from another output of the plural coils to eliminate noise. 8. A magnetic fluid detection device according to claim 2, wherein at least the exciting unit and the coil are arranged in the distal-end portion of the magnetic fluid detection device, and a member mechanically connected to the driving unit to be vibrated or revolved is made of a non-magnetic material. 9. A magnetic fluid detection device according to claim 2, wherein the driving unit comprises a motor, and the magnetic fluid detection device has a magnetic field eliminating portion for eliminating the effects of a... | - | A61B005/05
US20050148853 | A1 | 2005-07-07 | Method for supporting navigation of a medical instrument, in particular of a catheter | 2004-12-16 | Method for the selective navigation of a medical instrument, in particular of a catheter, invasively inserted into a hollow organ of the human body or the body of an animal to a pathological site in the hollow organ, in which method on the basis of a prior, first image display recorded by means of a non-invasive examination procedure of at least a part of the hollow organ the position of one or more pathological sites is determined and the image display is reproduced during subsequent navigation of the instrument together with a continuous angiographically recorded angiography image display of at least a part of the hollow organ in which the tip of the instrument is located. | 1-5. (canceled) 6. A method for supporting navigation of a medical instrument inserted into a hollow organ of a human or animal body to a pathological site in the hollow organ, comprising: recording a first image of at least a part of the hollow organ by a medical non-invasive image recording device; locating the pathological site using the first image; displaying a merged image including the first image and a second image continuously recorded angiograhpically during navigation, the second image including at least a further part of the hollow organ in which a tip of the medical instrument is currently present, the tip visualized in the second image; and indicating the pathological site in the first image. 7. The method according to claim 6, wherein locating and indicating the pathological site in the first image is carried out manually by a user. 8. The method according to claim 6, wherein locating and indicating the pathological site in the first image is carried out automatically by an image analysis system. 9. The method according to claim 6, wherein indicating the pathological site in the first image includes marking and highlighting the pathological site. 10. The method according to claim 6, wherein the medical instrument is a catheter. 11. The method according to claim 6, wherein a the first image and the second image have the same dimension. 12. The method according to claim 11, wherein the first image is generated by transforming a three-dimensional image data set into a two-dimensional data set. 13. The method according to claim 11, wherein the first image and the merged image are three-dimensional and the second image is positioned within the first image according to a current position of the tip acquired by a sensor system relative to a three-dimensional coordinate system. 14. The method according to claim 6, wherein the first image and the second image are registered with each another and displayed in form of the merged image. 15. The method according to claim 14, wherein the registration is based on anatomical landmarks present in the first and second images. 16. The method according to claim 14, wherein, during recording of the second image, a position or orientation of the medical instrument is recorded relative to a coordinate system of a position recording system and the registration includes linking the recorded position or orientation respectively with further position data captured relative to a coordinate system assigned to the medical non-invasive image recording device. | - | A61B005/05
US20050203353 | A1 | 2005-09-15 | Multiple purpose, portable apparatus for measurement, analysis and diagnosis | 2005-02-28 | The present invention pertains to a portable apparatus for quantitatively measuring the concentration of specific substances in test samples of a lateral flow or microplate assay in medical, biomedical and chemical applications, and for making subsequent analysis and diagnosis. The portable apparatus includes a sample tray for carrying and aligning the test sample in the apparatus; a enclosure that may also serves as the frame of the apparatus; a digital image acquisition system that is used to obtain the digital image of the test sample on the sample tray; and a data display, processing, and analysis unit that is a general purpose or dedicated computer, such as a handheld computer (HHC), a pocket personal computer (PPC), a personal digital assistant (PDA), a palm-top computer, a laptop computer, or a dedicated microprocessor and associated hardware, for measuring the concentration of specific substances in the test sample, and making subsequent analysis and diagnosis, based on the measurement, statistical data, prior knowledge and mathematical model. The stated enclosure and frame, the digital image acquisition system, and the data display, processing and analysis unit are integrated to form the portable apparatus for various applications. The integrated apparatus of this invention, with a possible name—Portable Intelligent Multi-Diagnoser (PIMD), thus forms a portable and multiple-purpose tool for measuring the concentration of specific substances in test samples, and making subsequent analysis and diagnosis in a variety of settings, such as a mobile site, point of care or near patient care, and small laboratories. | 1. A portable apparatus, for performing a variety of medical, biomedical and chemical assays, assay based analyses, and diagnosis, comprising (A) a sample tray that can carry one or multiple test samples for testing; (B) an enclosure of the apparatus that houses all components and serves as the frame; (C) an opening on the enclosure to accommodate the sample tray that carries the test sample(s) for acquiring digital image information of the sample; (D) an imaging acquisition system in the enclosure, which is used for acquiring digital image information of the sample; (E) a data display, processing, and analysis unit that carries out the measurement, analysis and diagnosis on the test sample, using the acquired image information; the unit can also receive instructions, display and output results. Among these, the enclosure and frame of the apparatus with the sample tray inserted at least contains the image acquisition system to ensure that the sample tray and the image acquisition system have a fixed relative position inside the enclosure. The image acquisition system is connected to the data display, processing, and analysis unit through digital interface, thus forming a portable device for various applications. 2. The portable apparatus of claim 1, wherein a chamber is built under the enclosure of the apparatus to hold a fixed or removable data display, processing, and analysis unit inside of the apparatus for carrying out measurement, analysis, and diagnosis. This data display, processing, and analysis unit is a general purpose computer, such as a handheld computer (HHC), a pocket personal computer (PPC), a personal digital assistant (PDA), a palm-top computer, or a laptop computer. 3. The portable apparatus of claim 1, wherein the data display, processing, and analysis unit for carrying out measurement, analysis, and diagnosis is a general purpose computer, such as a handheld computer (HHC), a pocket personal computer (PPC), a personal digital assistant (PDA), a palm-top computer, or a laptop computer. This general purpose computer can be connected to the apparatus and its image acquisition system from outside through a standard interface mounted on the enclosure of the apparatus, and removed. 4. The portable apparatus of claim 1, wherein a chamber is built under the enclosure of the apparatus to hold a fixed or removable data display, processing, and analysis unit inside of the apparatus for carrying out measurement, analysis, and diagnosis. This data display, processing, and analysis unit is a dedicated component, such as a microprocessor and associated hardware. 5. The portable apparatus of claim 1, wherein the data display, processing, and analysis unit is a dedicated component that includes a microprocessor and associated hardware. This dedicated component can be connected to the apparatus and its image acquisition system from outside through a standard interface mounted on the enclosure of the apparatus, and removed. 6. The po... | - | C12M001/34 A61B005/00
US20050215885 | A1 | 2005-09-29 | MRI visible catheter balloon | 2005-03-29 | Medical devices or components thereof, and particularly intracorporeal devices for therapeutic or diagnostic uses, which are formed at least in part of a polymeric material and a ferromagnetic or paramagnetic material, so that the medical device or component thereof is visible on magnetic resonance imaging (MRI) scans. In one embodiment, the medical device is a balloon catheter having an MRI visible balloon. In a presently preferred embodiment, there is an insufficient amount of the ferromagnetic or paramagnetic material within a wall of the balloon or coated onto a wall of the balloon to make the balloon radiopaque. | 1-21. (canceled) 22. A method of performing a medical procedure, comprising a) introducing a balloon catheter into a patient's body lumen, the balloon catheter having an elongated shaft, and an expandable balloon on a distal shaft section which is visible under magnetic resonance imaging and which is formed of a polymeric material having an amount of ferromagnetic material or paramagnetic material dispersed in the polymeric material, the amount of ferromagnetic or paramagnetic mate rial being sufficient to make the balloon visible under magnetic resonance imaging; and b) positioning the balloon at a desired location within the body lumen by visualizing the balloon under magnetic resonance imaging. 23. The method of claim 22 including inflating the balloon and visualizing the inflated balloon under magnetic resonance imaging. 24. The method of claim 23 including observing the balloon inflate against a lesion in the body lumen, to thereby determine the compliance of the lesion. 25. The method of claim 22 wherein the balloon is visualized as a dark image under magnetic resonance imaging. 26. The method of claim 25 including introducing a paramagnetic containing contrast solution into the balloon which appears as a bright background under magnetic resonance imaging during the visualization of the balloon. | - | A61B005/05
US20050154325 | A1 | 2005-07-14 | Sudden cardiac arrest monitoring system | 2003-03-06 | A wearable heart monitoring system (1) for monitoring of a cardiac arrhythmia, said system comprising ECG sensors (3) for providing patient heart data, a conditioning and interpreting circuitry (4) for processing the heart data, alarm generation means for generating an alarm, said conditioning and interpreting circuitry comprises a real-time evaluator for measuring and analyzing a histogram of a temporal distribution of an interval between successive corresponding characteristic peaks in an ECG spectrum during a plurality of successive heart cycles, the alarm generation means being arranged to generate an alarm based on the analysis of said histogram. | 1. A wearable heart monitoring system for monitoring of a cardiac arrhythmia, said system comprising ECG sensors for providing patient heart data, a conditioning and interpreting circuitry for processing the heart data, alarm generation means for generating an alarm, characterized in that said conditioning and interpreting circuitry comprises a real-time evaluator for measuring and analyzing a histogram of a temporal distribution of an interval between successive corresponding characteristic peaks in an ECG spectrum during a plurality of successive heart cycles, the alarm generation means being arranged to generate an alarm based on the analysis of said histogram. 2. A system according to claim 1, characterized in that said system further comprises an RF-link for transmitting a further alarm to a remote monitoring station. 3. A system according to claim 1, characterized in that the ECG sensors are housed on an elastic belt. 4. A system according to claim 3 characterized in that the system comprises electrical wiring for arranging electrical connections of the monitoring system, said wiring being integrated in the belt. 5. A system according to claim 4, characterized in that a wire material has a substantially the same elasticity as a material constituting the elastic belt. 6. A system according to claim 5, characterized in that said system comprises at least two electrodes. 7. A monitoring system according to one of claim 1, characterized in that said system further comprises a motion sensor. 8. A method for alerting a patient for an substantial probability of a cardiac arrest event, said method being based on results of continuous monitoring of a cardiac activity by means of a cardiac monitoring system comprising a set of electrodes, a conditioning and interpreting circuitry and alarm generation means, characterized in that said method comprises the steps of: performing a continuous acquisition of data related to the cardiac activity by means of the electrodes; processing the data for extracting a characteristic parameter by means of the conditioning and interpreting circuitry; performing a classification of the extracted characteristic parameter; generating an alarm with alarm means in case the characteristic parameters falls within an alarm-relevant category. 9. A method for alerting a patient for an substantial probability of a cardiac arrest event according to claim 8, characterized in, that an alarm with a high priority is generated in case of a sudden cardiac arrest. | Koninklijke Philips Electronics | A61B005/04
US06950702 | B2 | 2005-09-27 | Use of curvature based features for beat detection | 2002-07-15 | A cardiac rhythm management system includes a sensing circuit to sense a cardiac signal and a sensing processor to detect cardiac depolarizations (beats) by utilizing certain morphological context of the sensed cardiac signal. The sensing processor samples the sensed cardiac signal, computes curvatures from the sampled cardiac signal to generate a cardiac curvature signal corresponding to the cardiac signal, derives cardiac signal features reflecting morphologically significant points along the cardiac signal from the cardiac curvature signal, and detects cardiac depolarizations based on an analysis of the cardiac signals features. | 1. A system, comprising: a sensing circuit to sense a cardiac signal; a sampling circuit, coupled to the sensing circuit, to sample the cardiac signal on a continuous basis; a feature analyzer, coupled to the sampling circuit, to generate a cardiac curvature signal based on the cardiac signal and detect cardiac signal features from the cardiac curvature signal based on predetermined detection criteria; a counter, coupled to the feature analyzer, to count the cardiac signal features over a predetermined period of time; and a comparator, coupled to the counter, to receive a first input representative of a number of the cardiac signal features counted over the predetermined period of time and compare that input to a second input representative of a predetermined threshold number, and to provide a depolarization indicating signal when the number of the cardiac signal features counted over the predetermined period of time exceeds the threshold number. 2. The system of claim 1, further comprising a therapy circuit, coupled to the comparator, to trigger or inhibit a delivery of a cardiac therapy based on the depolarization indicating signal. 3. The system of claim 1, wherein the feature analyzer comprises: a curvature generator, coupled to the sampling circuit, to generate a cardiac curvature signal corresponding to the cardiac signal by computing a curvature, after each sample is taken, based on the each sample and a predetermined number of preceding samples; and a feature detector adapted to detect the cardiac signal features from the cardiac curvature signal. 4. The system of claim 3, further comprising an intracardiac electrode coupled to the sensing circuit. 5. The system of claim 3, wherein the feature detector comprises a feature comparator adapted to compare an amplitude of the cardiac curvature signal to a predetermined threshold amplitude and generate a signal indicating that a cardiac signal feature has been detected when the amplitude of the cardiac curvature signal exceeds the predetermined threshold amplitude. 6. The system of claim 3, wherein the feature detector comprises: a zero-crossing detector to detect lobes of the cardiac curvature signal, the lobes each including a beginning time when the cardiac curvature signal reaches a first threshold and an ending time when the cardiac curvature signal reaches a second threshold, the first and second thresholds each being slightly away from or approximately equal to a baseline of the cardiac curvature signal; a size calculator to calculate an approximate area between the cardiac curvature signal and the baseline for each of the lobes, and a centroid locator to temporally locate a centroid of the calculated approximate area of the each of the lobes, the centroid indicative of an approximate time of occurrence of one of the cardiac signal features representing the each of the lobes. 7. A system comprising: a sensing circuit to sense a cardiac signal; a sampling circuit, coupled to the ... | Cardiac Pacemakers, Inc. | A61N001/362 A61B005/0452
US06942616 | B2 | 2005-09-13 | System and method for collecting and transmitting medical data | 2003-08-06 | A system and method for collecting and transmitting medical and health-related data over a network are disclosed. A measuring device measures a user's physiological attribute and produces a first signal related thereto, which an integration system coupled to the measuring device receives and converts into a second signal for transmitting over the Internet. In accordance with one aspect of a preferred embodiment, the integration system is adapted to read the first signal as it is sent from the measuring device to its display. A communications system transmits the second signal over the Internet to a remote system using any of a variety of techniques known in the art. The remote system extracts the measured physiological attribute and other associated data from the second signal and populates a database. Preferably, a web-based portal provides access to the data for one or more users. | 1. A system for collecting and transmitting medical and health-related data of at least one user from a pre-existing measuring device adapted to measure at least one physiological attribute of a user, the measuring device comprising a digital display adapted to display the physiological attribute measurement of the user and a processor adapted to output a first signal to the digital display, wherein the first signal is related to the physiological attribute of the user, over a network to a remote system communicatively coupled to the network, the system for collecting and transmitting medical and health-related data comprising: an integration system adapted to acquire the first signal from the pre-existing measuring device such that the first signal is not degraded causing the digital display to read an incorrect value, and adapted to convert the first signal into a second signal for wireless transmission over the network; and a communications system adapted to wirelessly transmit the second signal over the network to the remote system; wherein the integration system and communications system are pre-configured such that user operation of the measuring device causes the integration system to acquire and convert the first signal and the communications system to transmit the second signal to the remote system without further action by the user. 2. The system of claim 1, wherein the integration system is coupled to the measuring device in parallel with the processor and the display. 3. The system of claim 1, wherein the integration system is coupled to the measuring device in series with the processor and the display. 4. The system of claim 1, wherein the integration system is adapted to add a unique device identifier to the second signal, the device identifier uniquely identifying the measuring device. 5. The system of claim 1, wherein the integration system includes a second display for visually representing the physiological attribute as indicated by the first signal. 6. The system of claim 1, wherein the second signal is a text string. 7. The system of claim 1, wherein the communications system is adapted to encode the second signal for transmission over the network. 8. The system of claim 1, wherein the integration system adds a unique user identifier to the second signal. 9. The system of claim 1, wherein the measuring device is a weight scale. 10. The system of claim 1, wherein the communications system is adapted to receive a receipt message wirelessly transmitted from the remote system after the remote system receives the second signal. 11. The system of claim 1, wherein the integration system and the communications system are built on a same second processor. 12. The system of claim 1, further comprising a web-based portal adapted to allow users to access the data over the network. 13. A method for collecting medical and health-related data representing at least one physiological attribute of at least one user and transmitting... | - | A61B005/00 G06F013/00
US06949926 | B2 | 2005-09-27 | Biomagnetic measurement apparatus | 2003-06-09 | A biomagnetic measurement apparatus having functions to detect the release of a magnetic field lock in a SQUID fluxmeter operation circuit due to the influence of a much greater noise level than that of a biomagnetic signal, to notify an operator of the release of the magnetic field lock, and to automatically or manually revert to a state for allowing magnetic measurement. The release of the magnetic field lock occurs when an integrator of the fluxmeter operation circuit is saturated. Thus, a high pass filter is provided at a subsequent stage of the integrator, and a function is provided to judge that the integrator is in a saturated state when the noise level of the output after passing through the high pass filter is lower than a pre-set threshold. The biomagnetic measurement apparatus can detect a saturated state of the integrator, which is a cause for the release of the magnetic field lock of the SQUID fluxmeter operation circuit, and thereby when the loading of measured data is conducted in an appropriate operation range of a magnetic sensor, or even when a part of the loaded measured data is data outside an operation range of the magnetic sensor, it is possible to deal with the data so as to properly analyze it. | 1. A biomagnetic measurement apparatus comprising: at least one magnetic sensor having a superconducting quantum interference device (SQUID) that detects a magnetic field generated from a subject to be tested; a cryostat for holding the SQUID at a low temperature; a fluxmeter operation circuit of the SQUID; and a computer for collecting an output signal of the fluxmeter operation circuit, wherein the fluxmeter operation circuit comprises: an integrator for integrating a magnetic field signal output detected by the SQUID; a filter for removing a direct-current component from the output of the integrator; and lock release detection means for detecting the release of the magnetic field lock by judging whether the output of the integrator that has been passed through the filter is substantially zero. 2. The biomagnetic measurement apparatus according to claim 1, wherein the apparatus comprises means for giving notification of measurement impossibility when the lock release detection means detects the release of the magnetic field lock. 3. The biomagnetic measurement apparatus according to claims 1, wherein the apparatus comprises means for preventing biomagnetic measurement from starting when the lock release detection means detects the release of the magnetic field lock. 4. The biomagnetic measurement apparatus according to claims 1, wherein the apparatus comprises means for creating a state for allowing measurement by automatically resolving a saturated state of the integrator and for continuing the measurement when the lock release detection means detects the release of the magnetic field lock. 5. The biomagnetic measurement apparatus according to claim 4, wherein the apparatus comprises means for displaying on measured data a time when the lock release occurs and a time when the apparatus reverts to the state for allowing the measurement. 6. A biomagnetic measurement apparatus comprising: at least one magnetic sensor having a superconducting quantum interference device (SQUID) that detects a magnetic field generated from a subject to be tested; a cryostat for holding the SQUID at a low temperature; a fluxmeter operation circuit of the SQUID; and a computer for collecting an output signal of the fluxmeter operation circuit, wherein the fluxmeter operation circuit comprises: an integrator for integrating a magnetic field signal output detected by the SQUID; a filter for removing a direct-current component from the output of the integrator; and lock release detection means for detecting the release of the magnetic field lock by judging whether the output of the integrator which has been passed through the filter has a lower noise level than a pre-set threshold. 7. The biomagnetic measurement apparatus according to claim 6, wherein the apparatus comprises means for giving notification of measurement impossibility when the lock release detection means detects the release of the magnetic field lock. 8. The biomagnetic measurement apparatu... | Hitachi High-Technologies Corporation | G01R033/02 A61B005/05
US06917826 | B2 | 2005-07-12 | Automatic and quantitative assessment of image quality in SPECT myocardial perfusion imaging | 2002-02-01 | A system and method for automatic quantitative assessment of myocardial image quality includes a liver-heart artifact quantification unit for providing a sequence of images, detecting the heart position in each image, segmenting non-heart activity relative to the detected heart positions, measuring the liver-heart effect in each image based on the segmentations, fusing the measurements obtained in each image, and determining a quality number for the plurality of images responsive to the fused measurements; and also includes a heart detection unit for receiving the image sequence, generating a region of interest comprising the heart by 1-D pseudo-motion analysis of the image sequence, localizing the heart center by a training-based algorithm, fitting a curve to the localized heart centers of each image in the sequence, refining the heart center positions of localized heart centers falling outside of a tolerance distance from the fitted curve, and determining a bounding circle comprising the heart in accordance with the localized and refined heart center positions. | 1. A method for automatic quantitative assessment of myocardial image quality, the method comprising: providing a plurality of images; detecting the heart position in each provided image; segmenting non-heart activity relative to the detected heart position in each image; measuring the liver-heart effect in each image relative to the segmentations; fusing the measurements obtained in each image; determining a quality number for the plurality of images responsive to the fused measurements; and alerting a user to low image quality if the quality number is less than a threshold. 2. A method as defined in claim 1, further comprising: comparing the quality number with a threshold; and performing appropriate actions if the quality number is poor relative to the threshold. 3. A method as defined in claim 1 wherein detecting the heart position in each image comprises: receiving an image sequence; generating a region of interest comprising the heart by 1-D pseudo-motion analysis of the image sequence; localizing the heart center by a training-based algorithm; fitting a curve to the localized heart centers of each image in the sequence; refining the heart center positions of localized heart centers falling outside of a tolerance distance from the fitted curve; and determining a bounding circle comprising the heart in accordance with the localized and refined heart center positions. 4. A method as defined in claim 3 wherein said curve is a sine curve for compensating for the motion of an imaging device. 5. A method as defined in claim 1 wherein said images comprise single-photon emission computed tomography images. 6. A system (100) for automatic quantitative assessment of myocardial image quality, the system comprising: a heart detection unit (180) for heart detection, outlier detection and outlier correction; a liver-heart artifact quantification unit (170) responsive to the heart detection unit for determining a quality number indicative of the severity of image-quality induced liver-heart; and an output device (116. 132) for alerting a user to low image quality if the quality number is less than a threshold. 7. A system (100) as defined in claim 6 wherein the images comprise single-photon emission computed tomography images. 8. A system (100) for automatic quantitative assessment of myocardial image quality, the system comprising: a heart detection unit (180) for heart detection, outlier detection and outlier a liver-heart artifact quantification unit (170) responsive to the heart detection unit for determining a quality number indicative of the severity of image-quality induced liver-heart artifacts; and a CPU (102) in signal communication with said liver-heart artifact quantification unit (170) for processing the images. 9. A system (100) as defined in claim 8, further comprising: a display adapter (110) in signal communication with the CPU (102) for displaying the images; and an I/O adapter (112) in signal communication with the CPU (102... | Siemens Corporate Research, Inc. | A61B005/05
US06918879 | B2 | 2005-07-19 | Method and device for monitoring blood pressure | 2002-07-09 | A device for continuously monitoring a user's arterial blood pressure has a sensor adapted to continuously detect the blood pressure and to generate signals representative thereof by contact with an external surface of the user's body at a location adjacent an artery. The sensor is securely held in operable contact with the user's body at the location. A microprocessor interprets the signals generated by the sensor to determine the actual arterial blood pressure. The sensor includes a projecting portion for detecting and transmitting changes in blood pressure, wherein the projecting portion is adapted to effect at least partial occlusion of the artery at the location. | 1. A device for non-invasive continuous monitoring of a user's arterial blood pressure that is capable of being used as an ambulatory beat-to-beat blood pressure monitor (ABMP) including, sensing means adapted to continuously detect said blood pressure and to generate signals representative thereof by contact with an external surface of the user's body at a location adjacent an artery; microprocessing means for interpreting said signals generated by the sensing means to determine actual arterial blood pressure; wherein the microprocessing means is programmed to: record a complete and continuous arterial pulse waveform, detect at least the dicrotic notch and the diastolic trough within a continuous arterial pulse waveform, calculate a mean diastolic pressure as the mean sensed pressure between said detected dicrotic notch and the immediately following diastolic trough, calculate a mean arterial pressure as the average pressure between two consecutive said diastolic troughs, and calculate a mean diastolic pressure index as the quotient of the calculated mean diastolic pressure divided by the mean arterial pressure. 2. A device for non-invasive continuous monitoring of a user's arterial blood pressure that is capable of being used as an ambulatory beat-to-beat blood pressure monitor (ABMP) including, sensing means adapted to continuously detect said blood pressure and to generate signals representative thereof by contact with an external surface of the user's body at a location adjacent an artery; microprocessing means for interpreting said signals generated by the sensing means to determine actual arterial blood pressure; wherein the microprocessing means is programmed to: record a complete and continuous arterial pulse waveform, detect at least the dicrotic notch and the diastolic trough within a continuous arterial pulse waveform, and calculate a mean systolic pressure as the average pressure between the diastolic trough and the immediately subsequent dicrotic notch. 3. A device for non-invasive continuous monitoring of a user's arterial blood pressure that is capable of being used as an ambulatory beat-to-beat blood pressure monitor (ABMP) including, sensing means adapted to continuously detect said blood pressure and to generate signals representative thereof by contact with an external surface of the user's body at a location adjacent an artery; microprocessing means for interpreting said signals generated by the sensing means to determine actual arterial blood pressure; wherein the microprocessing means is programmed to: record a complete and continuous arterial pulse waveform, detect at least the dicrotic notch and the diastolic trough within a continuous arterial pulse waveform, calculate a mean diastolic pressure as the mean sensed pressure between said detected dicrotic notch and the immediately following diastolic trough, calculate a mean arterial pressure as the average pressure between two consecutive said diastolic troughs, and... | Healthstats International Pte. Ltd. | A61B005/02
US06950691 | B2 | 2005-09-27 | Surgery support system and surgery support method | 2002-04-10 | A first controller synthesizes image output of a CCU and a cursor created based on trigger information from a second controller, following location information. The synthesized image is displayed on a first monitor, so an endoscope image and a cursor image which moves synchronously with the cursor image on a display device can be simultaneously viewed at the surgery room side on a single monitor, and accordingly, the problem of the working space inside the surgery room becoming crowded due to providing multiple observation monitors in the surgery room does not occur. | 1. A surgery support system, for performing communication of information regarding surgery, and supporting surgery, said system comprising: an imaging device for taking images of a treatment region of a patient, and outputting picture signals; a first display device for displaying images of said treatment region, based on picture signals output from said imaging device; a first transmitting circuit for transmitting picture signals output from said imaging device to a communication line; a first receiving circuit for receiving said picture signals from said first transmitting circuit via said communication line; a second display device for displaying images of said treatment region, based on picture signals received with said first receiving circuit; a first pointer superimposing circuit for superimposing a first pointer for instructing location on said second display device display said treatment region; an operating unit for moving said first pointer displayed on said second display device by said first pointer superimposing circuit; a second transmitting circuit for transmitting location information of said first pointer to said communication line; a second receiving circuit for receiving location information of said first pointer from said second transmitting circuit via said communication line; and a second pointer superimposing circuit for superimposing a second pointer on said first display device, based on location information received with said second receiving means. 2. A surgery support system according to claim 1, further comprising a transmission control circuit for controlling said second transmitting circuit, based on change in location information of said first pointer which is moved by said operating unit. 3. A surgery support system according to claim 1, further comprising a display control circuit for controlling said second pointer superimposing circuit, based on change in location information received with said second receiving circuit. 4. A surgery support system according to claim 1, wherein the imaging device is provided in an endoscope for observing within a body cavity. 5. A surgery support system according to claim 4, wherein, in the event that there is no change in the location information of said first pointer which is changed by said operating unit for a predetermined amount of time, said first pointer superimposing circuit outputs the location information of said first pointer to said second receiving circuit. 6. A surgery support system according to claim 4, wherein, in the event that there is no change in the location information of said first pointer which is received by said first receiving circuit over a predetermined amount of time, said second superimposing circuit superimposes said second pointer on said images. 7. A surgery support system according to claim 4, wherein said first pointer superimposing circuit inputs trigger information for confirming location information from said operating unit, and o... | Olympus Corporation | A61B005/05
US06932773 | B2 | 2005-08-23 | Wrist type blood pressure meter cuff | 2004-01-13 | Provide is a wrist type blood pressure meter cuff not oppressing the non-selected artery so as to prevent its pulse waves from mixing into pulse waves of the selected artery necessary for measurement, in a cuff used in a blood pressure meter for measuring blood pressures by selecting and oppressing one artery of the wrist. A wrist type blood pressure meter cuff comprises a fluid bag for oppressing a selected artery of either radial artery or ulnar artery located at the wrist by feeding fluid inside to inflate, and a fixing member for fixing the fluid bag at the wrist. By forming a gap between the fixing member and the wrist, the oppressing pressure directly applied from the fixing member to the wrist at which the non-selected artery is located is set smaller than the oppressing pressure directly applied from the fixing member to other position of the wrist when oppressing the wrist by inflating the fluid bag. This gap is produced by a swollen part provided in the fixing member. | 1. A wrist type blood pressure meter cuff comprising a fluid bag for compressing a selected artery of a radial artery or ulnar artery located at a wrist of a user by feeding fluid to the fluid bag to inflate the fluid bag, and a fixing member for fixing the fluid bag at the wrist, wherein the fixing member has a structure so that the compressing pressure directly applied from the fixing member to the wrist at which the non-selected artery is located may be smaller than the compressing pressure directly applied from the fixing member to another position of the wrist when compressing the wrist by inflating the fluid bags, wherein the fixing member has a shape so as to form a gap between the surface of the wrist at the location of the non-selected artery and a surface of the inner surface of the fixing member, when the wrist type blood pressure meter cuff is fixed at the wrist in a contracted state of the fluid bag and wherein the fixing member includes a swollen part of at least part of inner surface of the position coinciding with the non-selected artery swollen in the outward direction. 2. The wrist type blood pressure meter cuff according to claim 1, wherein the fixing member has a structure so that the rate of area of direct contact of the fixing member at the wrist at which the non-selected artery is located is smaller than the rate of area of direct contact of the fixing member in another position of the wrist. 3. The wrist type blood pressure meter cuff according to claim 2, wherein the fixing member has an opening in the position coinciding with the non-selected artery. 4. The wrist type blood pressure meter cuff according to claim 2, wherein the fixing member includes a discontinuous part in the portion of the fixing member coinciding with the location of the non-selected artery such that the continuous portion of the fixing member comprises a fixing member main body, and the discontinuous part is coupled by a coupling member having a width in the longitudinal direction of the non-selected artery is narrower than that of the fixing member main body. 5. A wrist type blood pressure meter cuff comprising a fluid bag for compressing a selected artery of a radial artery or ulnar artery located at a wrist of a user by feeding fluid to the fluid bag to inflate the fluid bag, and a fixing member for fixing the fluid bag at the wrist. wherein the fixing member has a structure so that the compressing pressure directly applied from the fixing member to the wrist at which the non-selected artery is located may be smaller than the compressing pressure directly applied from the fixing member to other position of the wrist when compressing the wrist by inflating the fluid bag, wherein the fixing member has a shape so as to form a gap between the surface of the wrist at the location of the non-selected artery and a surface of the inner surface of the fixing member, when the wrist type blood pressure meter cuff is fixed at the wrist in a contracted st... | Omron HealthCare Co., Ltd. | A61B005/02
US06947877 | B2 | 2005-09-20 | Methods for optimizing magnetic resonance imaging systems | 2000-12-07 | A computer-implemented method for optimizing the design of an electromagnetic coil arrangement that generates a uniform magnetic field in a desired region, with the electromagnetic coil arrangement having a number of coils and a shape defined by r and z, where r is the radial coordinate of a cylindrical coordinate system having (r, z, φ) coordinates, and z is the axial coordinate of the cylindrical coordinate system. The method has an important use for designing superconductive or resistive coil arrangements for MRI systems. The core of the method is to compute a solution to a master equation (25) for a set of parameters lambda_j which define the coil arrangement and the currents needed. An important advantage is that the resultant coil arrangement has a minimum volume, which saves on material, or uses a minimum power. | 1. A computer-implemented method for designing an electromagnetic coil arrangement that generates a uniform magnetic field in a desired region, said electromagnetic coil arrangement having a number of coils and a shape defined by r and z, where r is the radial coordinate of a cylindrical coordinate system having (r, z, φ) coordinates, and z is the axial coordinate of the cylindrical coordinate system; comprising the steps: (a) computing a solution to Eq. (25) as defined in the accompanying specification for a set of parameters lambda_j under the conditions recited in Eqs. (5), (6), and (8) of the accompanying specification, (b) using a computer, numerically evaluating Eq. (14) as defined in the accompanying specification using the set of parameters lambda_j computed in step (a) to obtain an ideal current density J(r, z) for the electromagnetic coil arrangement to generate a desired magnetic field intensity, (c) plotting J as a function of r and z as computed in step (b) to obtain the number of coils and the shape of the electromagnetic coil arrangement to determine its geometry. 2. A computer-implemented method for designing an electromagnetic coil arrangement that generates a uniform magnetic field in a desired region as set forth in claim 1, wherein the desired region is an imaging region of interest for a magnetic resonance imaging system, and step (b) reformulates the set of parameters lambda_j computed in step (a) into the standard form of Eq. (14) to give the ideal current density for a selected coil feasible volume producing in the imaging region a selected magnetic field intensity. 3. A computer-implemented method for designing an electromagnetic coil arrangement that generates a uniform magnetic field in a desired region as set forth in claim 2, further comprising the step: (d) numerically evaluating Eq. (9) as defined in the accompanying specification using the result obtained in step (c) to determine the minimum coil volume of the electromagnetic coil arrangement. 4. A computer-implemented method for optimizing the design of an electromagnetic coil arrangement that generates a uniform magnetic field in a desired region, said electromagnetic coil arrangement having a number of coils and a shape defined by r and z, where r is the radial coordinate of a cylindrical coordinate system having (r, z, φ) coordinates, and z is the axial coordinate of the cylindrical coordinate system; comprising the steps: (a). Select a feasible volume for the coils, (b). Select a desired current density magnitude for the coils, (c). Select a desired magnetic field level for the desired region, (d). Select the number and values of harmonics to be controlled in the desired region, (e) computing a solution to Eq. (25) as defined in the accompanying specification for a set of parameters lambda_j, (f) reformulating the solution to Eq. (25) to the standard form of Eq. (14) as defined in the accompanying specification using the set of parameters lambda_j compute... | New York University | G06F017/10 A61B005/05
US06920352 | B2 | 2005-07-19 | Method and system for estimating visceral fat area | 2002-07-12 | A visceral fat area estimating system of the present invention comprises first input unit for inputting a height of an subject, second input unit for inputting a body weight of the subject, third input unit for inputting a fat mass of the subject, fourth input unit for inputting age of the subject, computation unit for computing a visceral fat area based on data from the first, second, third and fourth input unit, and display unit for displaying the visceral fat area computed by the computation unit. Therefore, the system can estimate a visceral fat area securely without concern for exposure of an subject to X-rays, at low costs, and with proper accuracy. | 1. A system for estimating a visceral fat area, the system comprising a first input unit, a second input unit, a third input unit, a fourth input, a computation unit and a display unit, wherein said first input unit inputs a height of an subject, said second input unit inputs a body weight of the subject, said third input unit inputs a fat mass of the subject, said fourth input unit inputs age of the subject, said computation unit computes a visceral fat area based on a regression equation which takes the height, body weight, fat mass and age of the subject as parameters inputted from said first, second, third and fourth input unit, and said display unit displays the visceral fat area computed by said computation unit. 2. The system of claim 1, wherein the computation unit performs the computation based on an equation expressed as VFA=C1×H2/Wt+C2×FM+C3×Age+C4 when the height of the subject is expressed as H, the body weight as Wt, the fat mass as FM, the age as Age, the visceral fat area as VFA and constants as C1, C2, C3 and C4. 3. The system of claim 1, wherein the computation unit performs the computation based on an equation expressed as VFA=C21×H/Wt+C22×FM+C23×Age+C24 when the height of the subject is expressed as H, the body weight as Wt, the fat mass as FM, the age as Age, the visceral fat area as VFA and constants as C21, C22, C23 and C24. 4. The system of claim 1, wherein the computation unit performs the computation based on an equation expressed as VFA=C31×H3/Wt+C32×FM+C33×Age +C34 when the height of the subject is expressed as H, the body weight as Wt, the fat mass as FM, the age as Age, the visceral fat area as VFA and constants as C31, C32, C33 and C34. 5. The system of claim 1, wherein the computation unit performs the computation based on an equation expressed as VFA=C41×H+C42×Wt+C43×FM+C44×Age+C45 when the height of the subject is expressed as H, the body weight as Wt, the fat mass as FM, the age as Age, the visceral fat area as VFA and constants as C41, C42, C43, C44 and C45. 6. The system of any one of claims 1 and 21-24, wherein said third input unit measures a bioelectrical impedance between two body parts of the subject and calculates the fat mass based on the height, body weight and bioelectric impedance of the subject. 7. The system of claim 6, wherein the two body parts are both feet. 8. The system of claim 6, wherein the two body parts are both hands. 9. The system of claim 6, wherein the two body parts are a hand and a foot. 10. The system of any one of claims 1 and 2-5, wherein the fat mass is a fat mass of a trunk. 11. The system of any one of claims 1 and 2-5, wherein in the computation of the visceral fat area, the computation unit makes a correction based on at least one of personal parameters which are intensity of daily activity, presence or absence of menstruation, age at the onset of menopause and the number of years elapsed after the onset of menopause. 12. The system of claim 10, wherein said thir... | Tanita Corporation | A61B005/05
US06922579 | B2 | 2005-07-26 | La placian electrode | 2002-12-12 | A catheter tip for mapping and/or ablation is provided. The medical probe tip includes a first ring electrode and a second ring electrode that is electrically insulated from the first ring electrode. The second ring electrode is located substantially concentric to the first ring electrode, and is coaxially surrounding the first ring electrode. | 1. A medical probe, comprising: an elongated tubular member having a distal end and a proximal end, wherein the elongated tubular member comprises a catheter body; a first ring electrode located at the distal end of the elongated tubular member, the first ring electrode having an opening; a second ring electrode located at least partially within the opening of the first ring electrode and fixedly coupled to the distal end of the elongated tubular member; and an insulator located between the first and the second ring electrodes and substantially around the second ring electrode; wherein a distal end of the first ring electrode and a distal end of the second ring electrode form at least a portion of a planar surface. 2. The medical probe of claim 1, wherein the elongated tubular member has a distal tip, and wherein the first and second ring electrodes are mounted at the distal tip. 3. The medical probe of claim 1, wherein the planar surface is substantially perpendicular to an axis of the elongated tubular member. 4. The medical probe of claim 1, wherein the distal end of the elongated tubular member is substantially rectilinear. 5. The medical probe of claim 1, wherein the distal end of the elongated tubular member is steerable. 6. The medical probe of claim 5, further comprising a control connected to the proximal end of the elongated tubular member, the control being operative to steer the distal end of the elongated tubular member. 7. The medical probe of claim 1, further comprising a handle secured to the proximal end of the elongated tubular member. 8. The medical probe of claim 7, further comprising a marking located at the handle for indicating an orientation of the distal end of the elongated tubular member. 9. The medical probe of claim 1, further comprising at least one electrode secured along a portion of the body of the elongated tubular member. 10. The medical probe of claim 1, wherein the first ring electrode and the second ring electrode have a spacing in between that is less than 1.5 mm. 11. The medical probe of claim 1, wherein one or more of the first and second ring electrodes is a mapping electrode. 12. The medical probe of claim 1, wherein both of the first and second ring electrodes are mapping electrodes. 13. The medical probe of claim 1, wherein one or more of the first and second ring electrodes is an ablation electrode. 14. The medical probe of claim 1, wherein each of the first and second ring electrodes is both a mapping electrode and an ablation electrode. 15. The medical probe of claim 1, wherein the second ring electrode is in a concentric relationship with the first ring electrode. 16. A medical probe comprising: an elongated tubular member having a distal end and proximal end; a first ring electrode located at the distal end of the elongated tubular member, the first ring electrode having an opening; second ring electrode located at least partially within the opening of the first ring electrode and ... | SciMed Life Systems, Inc. | A61B005/04 A61B018/14
US06941162 | B2 | 2005-09-06 | Pulse oximetry sensor and dispensing method | 2003-12-29 | An oximetry sensor that can be easily applied and attached to a portion of the body of a patient in a noninvasive manner is provided. The oximetry sensor of the present invention includes an adhesive wrap member for use with reusable pulse oximetry sensor electronics (e.g., an LED assembly and a photodiode coupled with a cable) to retain the sensor in the desired position comfortably on a patient. The adhesive member includes a release liner thereover which may include an appliqué or other member thereon, for example, instructions for use. The release liner is configured for removal from the adhesive member in at least one release liner portion subsequent to attaching of the pulse oximetry sensor electronics without disturbing such positioning. | 1. An oximetry sensor comprising: a body member having a plurality of apertures therein; an adhesive disposed on the body member surrounding the plurality of apertures; a release liner configured for removal from the adhesive, wherein the release liner includes a first portion disposed around a first aperture in the plurality of apertures and a second portion disposed around a second aperture in the plurality of apertures, wherein the first portion and the second portion are separately removable from the body member such that the adhesive disposed in a perimeter around the first and the second apertures are separately exposed, and wherein the first and the second portions each include a release tab to facilitate removal of the first and the second portions from the body member; an LED assembly secured in the first aperture; and a photodiode secured in the second aperture. 2. The oximetry sensor of claim 1, wherein the body member comprises a compliant portion and a cloth fabric portion. 3. The oximetry sensor of claim 1, further comprising a fastener coupled to the body member for securing the wrap member to a patient, wherein the fastener is a hook and loop fastening system. 4. The oximetry sensor of claim 1, wherein the adhesive is adhesively secured to the body member, and wherein the adhesive includes an appliqué removably coupled therewith, another member coupled therewith, or any combination thereof. 5. The oximetry sensor of claim 1, wherein the release liner includes an appliqué adhesively coupled therewith, another member adhesively coupled therewith, or any combination thereof. 6. The oximetry sensor of claim 1, further comprising at least one cover located on at least a portion of each side of the body member. 7. A disposable wrap member comprising: a body member having a plurality of apertures therein; an adhesive disposed on the body member; and a release liner overlying the adhesive, wherein the release liner is configured for removal from the adhesive, wherein the release liner includes a first portion disposed around a first aperture in the plurality of apertures and a second portion disposed around a second aperture in the plurality of apertures, wherein the first portion and the second portion are separately removable from the body member such that the adhesive disposed in a perimeter around the first and the second apertures are separately exposed, and wherein the first and the second portions each include a release tab to facilitate removal of the first and the second portions from the body member. 8. The wrap member of claim 7, further comprising an appliqué removably coupled to the adhesive or to the release liner. 9. The wrap member of claim 7, wherein the body member comprises a foam substrate. 10. The wrap member of claim 7, wherein the body member comprises a compliant substrate covered by a cloth member. 11. The wrap member of claim 7, further comprising another body member connected to the body member, and ... | Respironics Novametrix, Inc. | A61B005/00 B65D085/66
US06920348 | B2 | 2005-07-19 | Method and apparatus for determining metabolic factors from an electrocardiogram | 2003-01-31 | Methods and devices are provided for determining metabolic factors using electrocardiogram measurements from a person's Wilson points. A first derivative of an electrocardiogram measurement is calculated. A ratio is calculated of the absolute value of the positive spike of the first derivative to the sum of the absolute values of the positive and negative spikes. In some embodiments, the ratio is multiplied by a constant to determine a metabolic factors. Further operations may be performed on the ratio to determine other metabolic factors. In some embodiments, a garment is provided for easily locating Wilson points. Methods and devices are provided for taking and processing EGC measurements to determine metabolic factors and for using the metabolic factors to optimize an exercise program. | 1. A non-invasive method for determining a metabolic factor, comprising the steps of: obtaining a first derivative of an electrocardiogram measurement; determining Rx, an absolute value of a positive spike of the first derivative; determining RSx, a sum of absolute values of the positive and negative spikes of the first derivative; and dividing Rx by RSx to determine Vx, a number proportional to the metabolic factor. 2. The method of claim 1, further comprising the step of multiplying Vx by a constant to determine the metabolic factor. 3. The method of claim 2, wherein: the electrocardiogram measurement is taken from the V6 Wilson point; the metabolic factor is aerobic capacity; and the constant is approximately 120. 4. The method of claim 2, wherein: the electrocardiogram measurement is taken from the V2 Wilson point; the metabolic factor is lactacidemia; and the constant is approximately 30. 5. The method of claim 2, wherein: the electrocardiogram measurement is taken from the V3R Wilson point; the metabolic factor is phosphocreatine capacity; and the constant is approximately 115. 6. An apparatus for determining metabolic factors from electrocardiogram measurements, comprising: means for obtaining a first derivative of an electrocardiogram measurement; means for determining Rx, an absolute value of a positive spike of the first derivative; means for determining RSx, a sum of absolute values of the positive and negative spikes of the first derivative; and means for dividing Rx by RSx to determine Vx, a number proportional to the metabolic factor. 7. The apparatus of claim 6, further comprising means for multiplying Vx by a constant to determine the metabolic factor. 8. The apparatus of claim 6, wherein the means for obtaining the first derivative comprises a processor. 9. The apparatus of claim 6, wherein the means for obtaining the first derivative comprises a circuit to which an electrocardiogram measurement is input and which outputs the first derivative of the electrocardiogram measurement. 10. The apparatus of claim 6, further comprising means for converting analog signals from the electrocardiogram unit into digital form. 11. The apparatus of claim 6, further comprising display means. 12. The apparatus of claim 6, further comprising communication means for communicating with one or more devices. 13. The apparatus of claim 7, wherein: the electrocardiogram measurement is taken from the V6 Wilson point; the metabolic factor is aerobic capacity; and the constant is approximately 120. 14. The apparatus of claim 7, wherein: the electrocardiogram measurement is taken from the V2 Wilson point; the metabolic factor is lactacidemia; and the constant is approximately 30. 15. The apparatus of claim 7, wherein: the electrocardiogram measurement is taken from the V3R Wilson point; the metabolic factor is phosphocreatine capacity; and the constant is approximately 115. 16. An apparatus for determining metabolic factors from elect... | Eugene V. Vasin | A61B005/0402
US07389137 | B2 | 2008-06-17 | Optical MRI catheter system | 2005-05-02 | An assembly for delivering optical signals comprising a nuclear magnetic resonance system comprised of magnets, an NMR programmable logic unit, a signal input channel, and a command output channel; an optical interface assembly electrically connected to the nuclear magnetic resonance system, the optical interface assembly comprising a first laser modulated so as to produce laser optical signals, an interface optical to electrical signal convertor; and a catheter assembly connected to said optical interface assembly, the catheter assembly comprising a proximal end, a distal end, a fiber optic cable assembly, an electronics assembly disposed at the distal end comprised of a catheter electrical to optical signal convertor and a catheter optical to electrical signal convertor, and a first receiving coil disposed at the distal end. | 1. An assembly for delivering optical signals comprising a nuclear magnetic resonance system comprised of a magnet, an NMR programmable logic unit, a signal input channel, and a command output channel; an optical interface assembly electrically connected to said nuclear magnetic resonance system, said optical interface assembly comprising a first laser modulated so as to produce laser optical signals, an interface optical to electrical signal convertor; and a catheter assembly connected to said optical interface assembly, said catheter assembly comprising a proximal end, a distal end, a fiber optic cable assembly, an electronics assembly disposed at said distal end comprised of a catheter electrical to optical signal convertor and a catheter optical to electrical signal convertor, and a first receiving coil disposed at said distal end, wherein: a. said NMR programmable logic unit of said nuclear magnetic resonance system sends command signals through said command output channel to said optical interface assembly for use in modulating said first laser;b. said laser optical signals received through said fiber optic cable assembly from said first laser are converted into catheter electrical signals by said catheter optical to electrical signal convertor;c. said first receiving coil is adapted to receive electromagnetic signals and deliver coil electrical signals to said electronics assembly of said catheter assembly;d. said coil electrical signals are converted by said catheter electrical to optical signal convertor to catheter optical signals and said catheter optical signals are delivered through said fiber optic cable assembly to said interface optical to electrical signal convertor; ande. said catheter optical signals are converted by said interface optical to electrical signal convertor into interface electrical signals and are delivered said signal input channel of said nuclear magnetic resonance system. 2. The assembly as recited in claim 1, wherein said optical interface assembly further comprises an interface programmable logic unit adapted to receive said command signals from said command output channel of said nuclear magnetic resonance system and to perform said modulating said first laser based upon said command signals. 3. The assembly as recited in claim 1, wherein said electronics assembly of said catheter assembly further comprises a switch for blocking or permitting the passage of said coil electrical signals to said catheter electrical to optical signal convertor. 4. The assembly as recited in claim 3, wherein said switch is opened by the delivery of light resulting from said modulating said first laser to said catheter optical to electrical signal convertor, said delivery of said light resulting from said modulating said first laser. 5. The assembly as recited in claim 4, wherein said assembly further comprises a second receiving coil, and wherein said switch is a multi-state switch used to select which of said first or secon... | Biophan Technologies, Inc. | A61B005/05 A61B006/00 G01V003/00
US07297103 | B2 | 2007-11-20 | Gastric ring for treatment of obesity | 2003-01-18 | A gastric ring includes a band that surrounds the wall of the stomach of a patient, and structure that makes it possible, after implantation, to modify the cross section of the opening delimited by the ring. The ring includes a band including at least one deformable zone made of a material that is elastically deformable in the longitudinal direction of the band, where the deformable zone has at least two bearing points formed therein at respective locations separated in the longitudinal direction of the band, and at least one rigid element made of a bioabsorbable or biodegradable material and bearing against the deformable zone in the area of the bearing points, where the rigid element, before absorption, maintains the bearing points at a distance from one another different than the distance separating the two bearing points in the absence of elastic deformation of the deformable zone of the band, and, upon absorption, no longer forms an obstacle to the return of the deformable zone of the band to its nondeformed state. | 1. A gastric ring for treatment of obesity, comprising: a band wherein the band forms, at a first end, an eyelet delimiting a shoulder, and in that it has, at a second opposite end, a tapered shape facilitating insertion of the second end into the eyelet, this second end comprising at least one snap-fit catch intended to be snap-fitted into the eyelet and to cooperate with the shoulder in order to maintain the band in the form of a ring, the band adapted to surround the stomach of a patient, and having at least one deformable zone made of a material that is elastically deformable in the longitudinal direction of the band, the deformable zone having at least two bearing points formed therein at respective locations separated in the longitudinal direction of the band, andat least one rigid element made of bioabsorbable or biodegradable material and bearing against the deformable zone in the area of the bearing points, each rigid element, before absorption or degradation, maintaining two bearing points at a distance from one another different than the distance separating the two bearing points in the absence of elastic deformation of the deformable zone of the band, and, upon absorption or degradation, releasing the deformable zone of the band between the two bearing points so as to allow the deformable zone to return to the nondeformed state,wherein at least the deformable zone of the band is made of silicone. 2. The gastric ring as claimed in claim 1, wherein each rigid element, prior to absorption or degradation, maintains the deformable zone of the band, along a direction in which the rigid element extends, in a stretched state. 3. The gastric ring as claimed in claim 1, wherein each rigid element, prior to absorption or degradation, maintains the deformable zone of the band along a direction in which the rigid element extends, in a contracted state. 4. The gastric ring as claimed in claim 1, wherein the second end of the band comprises several successive catches that selectively close the band at several diameters adapted to circumstances of the patient to be treated. 5. The gastric ring as claimed in claim 1, wherein each pair of bearing points is formed by two opposite zones of an opening formed radially and through the deformable zone of the band, the opening having a circular shape when the deformable zone is in a nondeformed state, and is deformed in an oblong shape when the deformable zone is stretched longitudinally; andeach rigid element has an oblong tubular shape that press-fits into the opening to deform the opening into an oblong shape, and stretch the deformable zone in the longitudinal direction of the band. 6. The gastric ring as claimed in claim 5, wherein each rigid element has a slightly flared shape that is insertable in a respective opening of the deformable zone such that the end of greater cross section is disposed on the outside of the ring. 7. The gastric ring as claimed in claim 1, wherein each pair of bearing poi... | Sofradim Production | A61F002/00
US07366563 | B2 | 2008-04-29 | Catheter device | 2004-12-14 | Catheter device for insertion into an area being examined, in particular into a vessel or cavity-containing organ in the body of a person or animal, wherein in the area of the catheter tip a device (3) is provided for emitting excitation light for light-optically exciting an area being examined surrounding the catheter tip, furthermore a device (3) is provided for collecting response light emitted, owing to excitation, from the area being examined, and furthermore a position sensor (13, 24, 27) is provided enabling the catheter tip's spatial position and/or orientation to be registered in a system of coordinates of a position-registering system (7, 14). | 1. A catheter device for fluorescence or autofluorescence medical examination, comprising: a catheter having a catheter tip for inserting into an examination area;an excitation device arranged adjacent to the catheter tip for emitting excitation light adapted to light-optically exciting an investigation area adjacent to the catheter tip to produce fluorescent or autofluorescent response light;a receiver device for receiving said response light emitted from the investigation area as consequence of the light-optically excitation of the investigation area;a position sensor for detecting a spatial position or an orientation of the catheter tip relative to a coordinate system of a position detecting device; andan image recording control device adapted to: control the light-optically exciting of the investigation area;control a generation of fluorescent or autofluorescent two-dimensional medical images using image signals, the image signals generated using the response light;reconstruct a three-dimensional image of the investigation area using the two-dimensional medical images and the spatial position or the orientation respectively of the catheter tip; andcontrol a recording of at least one of the two-dimensional medical images based on a detected change of position or change of orientation respectively relative to a previous position or orientation respectively of the moving catheter tip for reducing an image data volume to be recorded, wherein the detected change of position or orientation respectively triggers the recording of the two-dimensional image only if the detected change of position or orientation respectively matches or exceeds a pre-defined travel increment. 2. The catheter device according to claim 1, wherein the travel increment is at least two-dimensional thus having at least two directional components and the recording of the two-dimensional image is only triggered if the detected change of position or orientation respectively matches or exceeds the pre-defined travel increment with regard to at least one of the directional components. 3. The catheter device according to claim 1, wherein the catheter is an intravascular catheter. 4. The catheter device according to claim 1, wherein the examination area is a vessel or a hollow organ of a human or an animal. 5. The catheter device according to claim 1, wherein the coordinate system has six coordinates and the position sensor is adapted to detect the spatial position relative to the six coordinates. 6. The catheter device according to claim 1, wherein the image recording control device is further adapted to merge a recorded two-dimensional image with an image data record recorded by an external imaging examination device, the merging providing for an exact positioning of the recorded two-dimensional image within the image data record. 7. The catheter device according to claim 6, wherein the image data recorded is a three-dimensional image data record of at least part of the exami... | Siemens Aktiengesellschaft | A61B005/05
US07361021 | B2 | 2008-04-22 | Jet lag forecaster | 2005-04-06 | Alertness level is predicted on computers or sliding charts by relationship of sleep drives and wake drives, which are separately moved relative to destination time and time zone differential. Wake drives are moved with home time. Sleep drive is moved with bedtime and sleep debt relative to times and a sleep debt scale, respectively. Resulting displays predict alertness, drowsiness, wake drives in relation to sleep drives, best bedtime, sleep debt and illumination recommendations. | 1. A method for predicting and managing jet lag comprising: providing a jet lag forecaster chart comprising a base sleeve with information printed on at least one side,one or more openings on a side of the base sleeve,a slide with information printed on a side visible through the one or more openings on the base sleeve,complementary indicators on the base sleeve and the slide for showing a degree of jet lag,wherein the slide is movable relative to the base sleeve for indicating changes in alertness levels based on changes in time zones,wherein the information on the slide comprises generic human responses to light, biological alertness levels, and responses to melatonin, andwherein the information on the base sleeve comprises a time zone counter and one or more indicators of time at a destination after flight or at home before a flight,moving the slide relative to the base sleeve from an initial position with the complementary indicators on the base sleeve and the slide aligned to an unaligned position based on the number of time zones crossed;reviewing the best times of day for scheduling activity, seeking or avoiding light, or taking or avoiding melatonin,scheduling activity based on the information displayed on the jet lag forecaster chart,adjusting the complementary indicators based upon changes in sleep, exposure to light, taking of melatonin,repeating the reviewing and adjusting steps until no jet lag exists. 2. The method of claim 1, wherein the jet lag forecaster chart further comprises instruction sheets or booklets connected to the base sleeve. 3. The method of claim 1, wherein the jet lag forecaster chart further comprises multiple interchangeable slides for personalizing the apparatus based on individual normal wake times. 4. The method of claim 1, wherein the base sleeve has three openings for revealing information on responses to light, biological alertness and responses to melatonin separately. 5. The method of claim 1, wherein the information on responses to light on the slide shows the best times of day to seek and avoid light, and is indicated by arrows and graphs for describing the strength and direction of the effect of light. 6. The method of claim 1, wherein the information on biological alertness on the slide comprises a wavy line representing overall alertness levels, and corresponding shaded or colored indicators of overall alertness levels. 7. The method of claim 1, wherein the information on responses to melatonin on the slide shows the best times of day to take or avoid taking melatonin, and is indicated by arrows and graphs for describing the strength and direction of the effect of melatonin. 8. The method of claim 1, wherein the slide further comprises directional indicators for indicating which direction to move the slide when moving time zones east or west. | - | G09B019/00
US07517312 | B2 | 2009-04-14 | External counter pulsation treatment | 2004-09-10 | A method for treating patients suffering from left ventricular dysfunction, exhibited by a left ventricular ejection fraction (LVEF) less than normal, is disclosed. The method involves applying, during diastole, for a time period of about one hour, about five days each week for at least about seven weeks, an incrementally increasing therapeutic pressure to the patients' lower extremities, from the calves through the thighs and the buttocks. The hourly treatments are carried out at incrementally increasing peak diastolic/systolic pressure ratios (D/S Ratios) in the range of about 0.4:1 up to about 0.6:1 and thereafter at a D/S Ratio in the range of 0.5:1 to 1:1 for each consecutive hourly treatment, with the proviso that the average D/S Ratio over the entire treatment regimen does not exceed about 0.9:1. | 1. A method for treating a patient exhibiting left ventricular dysfunction and having a left ventricular ejection fraction of no more than about 40 percent of left ventricle volume, but at least 15 percent of left ventricle volume, which comprises applying, during diastole, for a time period of about one hour, about five days each week for at least about seven weeks, an incrementally increasing external therapeutic pressure using a plurality of cuffs, sequentially to the lower extremities of the patient, beginning with a first hourly treatment at a D/S Ratio in the range of about 0.4:1 up to about 0.6:1 and thereafter at a D/S Ratio in the range of about 0.5:1 to about 1:1 for each consecutive hourly treatment, with the proviso that the average D/S Ratio over the entire treatment does not exceed about 0.9:1. 2. A method in accordance with claim 1 wherein the left ventricular ejection fraction is in the range of 15 percent to about 20 percent of left ventricular volume, and during diastole, for a time period of about one hour, about five days each week for about seven weeks, an incrementally increasing external therapeutic pressure is applied, sequentially to lower extremities of the patient, in the following sequence: at a therapeutic pressure of about 90 up to 120 mmHg to produce a D/S Ratio of about 0.4:1 for the initial one-hour treatment;at an increased therapeutic pressure of about 120 mmHg up to 150 mmHg to effect a D/S Ratio of about 0.5:1 for the next four one-hour treatments;at an increased therapeutic pressure sufficient to maintain a D/S Ratio of about 0.7:1 for the next fifteen, one-hour treatments; and thereafterat an increased therapeutic pressure sufficient to maintain a D/S Ratio of about 0.8:1 for at least an additional fifteen one-hour treatments. 3. A method in accordance with claim 1 wherein the left ventricular ejection fraction is in the range of about 20 percent to about 30 percent of left ventricular volume, and during diastole, for a time period of about one hour, about five days each week for about seven weeks, an incrementally increasing external therapeutic pressure is applied, sequentially to lower extremities of the patient, in the following sequence: at a therapeutic pressure of about 90 up to 120 mmHg to produce a D/S Ratio of about 0.5:1 for the initial one-hour treatment;at an increased therapeutic pressure of about 120 up 150 mmHg to effect a D/S Ratio of about 0.6:1 for the next four one-hour treatments;at an increased therapeutic pressure sufficient to maintain a D/S Ratio of about 0.7:1 for the next fifteen one-hour treatments; and thereafterat an increased therapeutic pressure sufficient to maintain a D/S Ratio of about 0.8:1 for at least an additional fifteen one-hour treatments. 4. A method in accordance with claim 1, wherein the left ventricular ejection fraction is in the range of about 30 percent to about 40 percent of left ventricular volume, and during diastole, for a time period of about one hour,... | Cardiomedics, Inc. | A61N001/362
US07717848 | B2 | 2010-05-18 | Collecting sleep quality information via a medical device | 2004-04-15 | At least one of a medical device, such as an implantable medical device, and a programming device determines values for one or more metrics that indicate the quality of a patient's sleep. Sleep efficiency, sleep latency, and time spent in deeper sleep states are example sleep quality metrics for which values may be determined. In some embodiments, determined sleep quality metric values are associated with a current therapy parameter set. In some embodiments, a programming device presents sleep quality information to a user based on determined sleep quality metric values values. A clinician, for example, may use the sleep quality information presented by the programming device to evaluate the effectiveness of therapy delivered to the patient by the medical device, to adjust the therapy delivered by the medical device, or to prescribe a therapy not delivered by the medical device in order to improve the quality of the patient's sleep. | 1. A medical system comprising: a medical device that delivers a therapy to a patient, and monitors at least one physiological parameter of the patient based on a signal received from at least one sensor;a processor tat determines a plurality of values of a metric that is indicative of sleep quality over time, each of the values of the sleep quality metric determined based on values of the at least one physiological parameter determined during delivery of the therapy by the medical device according to at least one of a plurality of therapy parameter sets, and associates each of the determined values of the sleep quality metric with the at least one of the plurality of therapy parameter sets and, for each of the plurality of therapy parameter sets, determines a representative value of the sleep quality metric based on the values of the sleep quality metric associated with the therapy parameter set, wherein the representative value for each therapy parameter set comprises one of a mean value or a median value; anda memory that receives the sleep quality metric values, the representative values, and an indication of the therapy parameter sets associated with the sleep quality metric values and representative values. 2. The medical system of claim 1, wherein the medical device monitors at least one of activity level, posture, heart rate, respiration rate, respiratory volume, and core temperature. 3. The medical system of claim 1, wherein the medical device monitors at least one of blood pressure, blood oxygen saturation, partial pressure of oxygen within blood, partial pressure of oxygen within cerebrospinal fluid, muscular activity, arterial blood flow, melatonin level within a bodily fluid, and galvanic skin response. 4. The medical system of claim 1, wherein the sleep quality metric comprises sleep efficiency, and the processor identifies when the patient is attempting to sleep, identifies when the patient is asleep, and determines a percentage of time that the patient is asleep while the patient is attempting to sleep as the value of the sleep quality metric. 5. The medical system of claim 1, wherein the sleep quality metric comprises sleep latency, and the processor identifies a first time when the patient begins attempting to sleep, identifies a second time when the patient falls asleep, and determines an amount of time between the first and second times as the value of the sleep quality metric. 6. The medical system of claim 1, wherein the processor identifies when the patient is asleep, and determines an amount of time that the patient is asleep during a period as the value of the sleep quality metric. 7. The medical system of claim 1, wherein the processor identifies when the patient is asleep, and identifies at least one of a number of arousal events and a number of apnea events during a period of sleep as the value of the sleep quality metric. 8. The medical system of claim 1, wherein the processor identifies when the patient is wit... | Medtronic, Inc. | A61B005/00 A61B005/02 A61B005/08 A61N001/00
US07096148 | B2 | 2006-08-22 | Magnetic tracking system | 2004-12-22 | The present invention provides an electromagnetic tracking system that includes a field generator and a field sensor arranged to generate and detect, respectively, an electromagnetic field. Both the transmitter and receiver coils are connected to signal conditioning and processing circuitry to provide outputs indicative of the coil signals. A processor operates on the signals to determine the coordinates of the sensing assembly relative to the generator assembly. The signal processor produces ratiometric outputs, and applies a mutual inductance model to solve for position/orientation coordinates. In some embodiments, a disturber in the form of a conductive ring or a sheath is disposed about an interfering piece of equipment to moderate and standardize disturbances due to eddy currents. | 1. An electromagnetic tracking system comprising: a magnetic field generating unit having at least one field generating coil driven by a drive signal,a field sensing unit having at least one field sensing coil generating a sensing signal responsive to a changing magnetic field, said changing magnetic field including a position-dependent field produced by said magnetic field generating unit,the generating and sensing units being arranged to generate and to sense, respectively, an electromagnetic field in an arena of interest, and wherein at least one of said units is movable,signal measurement and conditioning circuitry connected to said units to (i) synchronously sample and digitize drive signal data and sensing signal data for respective pairs of field generating and field sensing coils, cumulating the digitized data to form a raw signal matrix, and (ii) determine a mutual inductance matrix from the raw signal matrix, anda processor that utilizes the mutual inductance matrix to determine coordinates of the movable unit. 2. The electromagnetic tracking system of claim 1, wherein the field sensing unit is fixed to a structure and the field generating unit is movable. 3. The electromagnetic tracking system of claim 2, wherein the processor determines coordinates of the movable unit by approximating coordinates of the field sensing unit relative to the field generating unit, and iteratively adjusting the approximated coordinates to determine coordinates of the movable unit. 4. The electromagnetic tracking system of claim 1, wherein the processor normalizes the raw signal matrix with respect to drive signal and sensing unit coil coupling response. 5. The electromagnetic tracking system of claim 1, wherein the drive signal is any of a drive current or a drive voltage. 6. An electromagnetic tracking system comprising a magnetic field generating unit and a magnetic field sensing unit, at least one said units being movable relative to the other, the sensing unit having a sensing signal responsive to a changing magnetic field produced by said magnetic field generating unitthe generating and sensing units being arranged to generate and to sense, respectively an electromagnetic field in an arena of interest,signal measurement and conditioning circuitry connected to said units to sample and condition field generating and field sensing signal values,a processor operative on sampled and conditioned signal values to determine relative position and orientation of said units,wherein the signal measurement and conditioning circuitry includes a common gain stage amplifier connected to plural coils and a high precision analog to digital converter that converts amplified coil signals to high precision digital values such that coil outputs over a work arena may be digitally processed without patching or conversion of gains in different regions of the work arena. 7. An electromagnetic tracking system comprising a magnetic field generating unit driven by a drive s... | GE Medical Systems Global Technology Company, LLC | G06G015/00 G01B007/14
US08771183 | B2 | 2014-07-08 | Method and system for providing data communication in continuous glucose monitoring and management system | 2005-02-16 | Method and system for providing data monitoring and management including RF communication link over which a transmitter and a receiver is configured to communicate, the transmitter configured to periodically transmit a data packet associated with a detected analyte level received from an analyte sensor, and the receiver configured to identify the transmitter as the correct transmitter for which it is configured to receive the data packets, and to continue to receive the data packets from the transmitter once the transmitter identification has been verified, is provided. | 1. A data monitoring and management system, comprising: a communication link;a transmitter operatively coupled to the communication link, the transmitter configured to transmit a first data packet during a transmit time window selected from a plurality of transmission windows, the selected transmit time window determined based on transmitter identification information and a transmit time value, wherein the transmitter identification information is used as a seed number to determine a transmission time for subsequent data packets that are randomly varied within a predetermined time window; anda receiver operatively coupled to the communication link, wherein the receiver receives the transmitted first data packet during a data reception time period synchronized with the transmit time window based on a phase locked start indicator, wherein the transmitted first data packet does not include the transmitter identification information, and further wherein the receiver receives one or more further data packets from the transmitter when the transmitter identification information is verified based on the received first data packet; wherein the receiver processes the received first data packet and the one or more further data packets when the transmitter identification information and the transmit time value of each data packet transmission is verified. 2. The system of claim 1, wherein the communication link includes an RF communication link. 3. The system of claim 1, wherein the transmitter is configured to transmit a data packet at each predetermined time interval. 4. The system of claim 3, wherein the predetermined time interval is one minute. 5. The system of claim 1, wherein the receiver performs error correction on a received data packet. 6. The system of claim 1, further including a sensor to detect one or more glucose levels, wherein the sensor is in signal communication with the transmitter. 7. The system of claim 6, wherein the sensor is disposed in physical contact with the transmitter. 8. The system of claim 6, wherein the transmitter converts a sensor signal received from the sensor into a corresponding data for transmission to the receiver. 9. The system of claim 6, further including a medication delivery unit operatively coupled to the receiver, the medication delivery unit determines a medication administration protocol based on signals received from the receiver. 10. The system of claim 9, wherein the medication delivery unit includes an insulin pump, and further wherein the medication administration protocol includes one or more of a bolus calculation, and a basal profile modification. 11. The system of claim 9, wherein the receiver determines a glucose level corresponding to the sensor signal, and further, wherein the receiver outputs glucose level information. 12. The system of claim 9, wherein the medication delivery unit wirelessly communicates with the receiver. 13. A continuous glucose monitoring and management system, ... | Abbott Diabetes Care Inc. | A61B005/00 G06F015/16 H04L007/00
US08282549 | B2 | 2012-10-09 | Signal processing for continuous analyte sensor | 2004-12-08 | A second numerical value 246 is shown, which is representative of a variation of the measured analyte value 242. The second numerical value is preferably determined from a variation analysis based on statistical, clinical, or physiological parameters, such as described in more detail elsewhere herein. In one embodiment, the second numerical value 246 is determined based on clinical risk (for example, weighted for the greatest possible clinical risk to a patient). In another embodiment, the second numerical representation 246 is an estimated analyte value extrapolated to compensate for a time lag, such as described in more detail elsewhere herein. In some alternative embodiments, the receiver displays a range of numerical analyte values that best represents the host's estimated analyte value (for example, +/−10%). In some embodiments, the range is weighted based on clinical risk to the patient. In some embodiments, the range is representative of a confidence in the estimated analyte value and/or a variation of those values. In some embodiments, the range is adjustable. | 1. A method for estimating sensor data from a continuous analyte sensor, comprising: receiving sensor data from a continuous analyte sensor for a first time period;processing the sensor data, using an electronic system, to obtain a plurality of estimated analyte values at a future point in time based at least in part on an extrapolation of the sensor data for the first time period and an analysis of a variation of the extrapolated sensor data; andproviding output, wherein providing output comprises displaying, on a display of the electronic system, an indication of the plurality of estimated analyte values. 2. The method of claim 1, wherein the analysis of the variation of the extrapolated sensor data is based at least in part on a clinical parameter. 3. The method of claim 1, wherein the analysis of the variation of the extrapolated sensor data is based at least in part on a clinical risk to a host. 4. The method of claim 1, wherein the analysis of the variation of the extrapolated sensor data is based at least in part on a statistical parameter. 5. The method of claim 1, wherein the analysis of the variation of the extrapolated sensor data is based at least in part on a physiological parameter. 6. The method of claim 1, wherein the extrapolation of the sensor data for a first time period is a linear extrapolation. 7. The method of claim 1, wherein the extrapolation of the sensor data for a first time period is a non-linear extrapolation. 8. The method of claim 1, wherein the indication comprises a visual object representation. 9. The method of claim 1, wherein the processing is based at least in part on a parameter that is customizable by a user. 10. The method of claim 1, further comprising determining a therapy recommendation based on the plurality of estimated analyte values. 11. The method of claim 10, wherein the therapy recommendation comprises at least one of a type of medicament or an amount of a medicament. 12. The method of claim 10, wherein providing output further comprises displaying the therapy recommendation on the display. 13. The method of claim 1, wherein the continuous analyte sensor is a continuous glucose sensor. 14. The method of claim 1, wherein the continuous analyte sensor is incorporated in the electronic system, and wherein the electronic system further comprises a receiver operatively linked to the continuous analyte sensor. 15. The method of claim 14, wherein the continuous analyte sensor is integral with the receiver. 16. The method of claim 14, wherein the processing and the displaying is performed using the receiver. 17. A system for estimating sensor data from a continuous analyte sensor, the system comprising: an input module operatively connected to a continuous analyte sensor configured to receive sensor data from the continuous analyte sensor;a processor module configured to process the sensor data to obtain a plurality of estimated analyte values at a future point in time based at least in p... | DexCom, Inc. | A61B005/00
US20050154279 | A1 | 2005-07-14 | System and method for registering an image with a representation of a probe | 2003-12-31 | A system and method is provided for registering a representation of a probe with an image. One embodiment of a method comprises locating a feature of or relating to a heart with a probe which is inside the body and registering a representation of the probe with an image of the heart using the feature. | 1. A method comprising: (a) locating a feature of or relating to a heart with a probe which is inside a body; and (b) registering a representation of the probe with an image of the heart using the feature. 2. The method of claim 1, further comprising repeating steps (a) and (b) for at least three features of or relating to the heart. 3. The method of claim 1, wherein step (a) comprises contacting the probe with the feature. 4. The method of claim 1, wherein the feature is located on an interior surface of the heart. 5. The method of claim 1, wherein the image is acquired using computed tomography, magnetic resonance, and/or ultrasound. 6. The method of claim 1, wherein the feature comprises a cardiac valve, cardiac appendage, and/or scar tissue. 7. A method comprising: acquiring at least a three dimensional image of an organ or structure inside a body; registering a representation of a probe which is inside the body with the image using at least one feature of the organ or structure. 8. The method of claim 7, further comprising locating the at least one feature with the probe. 9. The method of claim 8, wherein the locating step comprises locating at least three features with the probe, and wherein the registering step comprises using the three features to register the representation of the probe with the image. 10. The method of claim 7, wherein the image comprises one or more images acquired using computed tomography, magnetic resonance, and/or ultrasound. 11. The method of claim 7, further comprising simultaneously displaying the registered image, the registered representation of the probe, and a map of the electrical properties of the organ or structure inside the body. 12. A system comprising: a processor configured to be communicatively coupled to a probe, the probe being configured to locate a feature pertaining to an organ or structure inside a body; memory configured to store an image pertaining to the organ or structure inside the body, the image including the feature; and a display configured to simultaneously display the image and a representation of the probe, the image being registered with the representation of the probe using the feature. 13. The system of claim 12, wherein the organ or structure comprises a heart and the display is configured to simultaneously display a map of electrical properties of the heart in conjunction with the image and the representation of the probe. 14. The system of claim 12, wherein the image is at least a three dimensional image. 15. The system of claim 12, wherein the organ or structure comprises a heart. 16. The system of claim 12, wherein the image comprises one or more images acquired using computed tomography, magnetic resonance, and/or ultrasound. 17. A system comprising; a display configured to display an image of a heart and a representation of a probe which is in or adjacent to the heart; wherein the representation of the probe is registered with the image... | - | A61B005/05
US20050159659 | A1 | 2005-07-21 | Catheter for transdiaphragmatic pressure and diaphragm electromyogram recording using helicoidal electrodes | 2004-01-16 | A first aspect of the present invention is concerned with a double-helix electrode structure for sensing electrical activity of a patient's diaphragm, comprising first and second helical electrodes disposed in a double-helix arrangement for being positioned in the gastro-esophageal sphincter of the patient's diaphragm in view of sensing electrical activity of the patient's diaphragm. According to a second aspect, the present invention provides a pressure detection and acquisition device comprising a semiconductor substrate, a pressure sensor implemented on the semiconductor substrate and producing, when subjected to an external pressure, a pressure representative signal, and a signal acquisition and transmission circuit integrated to the semiconductor substrate, connected to the pressure sensor, and supplied with the pressure representative signal. Other aspects of the present invention relate to an EMGdi signal and pressure acquisition catheter. | 1. A double-helix electrode structure for sensing electrical activity of the diaphragm of a patient, comprising first and second helical electrodes disposed in a double-helix arrangement for being positioned in the gastro-oesophageal sphincter of the patient's diaphragm in view of sensing electrical activity of the patient's diaphragm. 2. A double-helix electrode structure as defined in claim 1, wherein the double-helix arrangement comprises a geometrical axis and constitutes a symmetrical arrangement of electrodes about said geometrical axis. 3. A double-helix electrode structure as defined in claim 1, wherein the first and second helical electrodes are coaxial electrodes. 4. A double-helix electrode structure as defined in claim 1, wherein the first and second helical electrodes each comprise at least one turn. 5. A double-helix electrode structure as defined in claim 1, wherein the double-helix electrode structure is a double-helix electrode structure having a diameter of about 5 mm and a length of about 10 cm. 6. A double-helix electrode structure as defined in claim 1, wherein the double-helix electrode structure is a double-helix electrode structure having a diameter of about 5 mm and a length of about 10 cm, and comprising helical electrodes each having a number of turns between 1 and 4. 7. A double-helix electrode structure as defined in claim 1, wherein the first and second electrodes have an ECG-attenuating pitch. 8. A double-helix electrode structure as defined in claim 1, wherein the double-helix arrangement comprises means for attenuating ECG disturbance by 10 to 25 dB with respect to an electrode structure formed of a serial array of electrodes. 9. A pressure detection and acquisition device, comprising: a semiconductor substrate; a pressure sensor implemented on the semiconductor substrate, said pressure sensor producing, when subjected to an external pressure, a pressure representative signal; and a signal acquisition and transmission circuit integrated to the semiconductor substrate, said signal acquisition and transmission circuit being connected to the pressure sensor and supplied with the pressure representative signal. 10. A pressure detection and acquisition device as defined in claim 9, wherein the pressure sensor is integrated to the semiconductor substrate. 11. A pressure detection and acquisition device as defined in claim 9, wherein the pressure sensor comprises a pressure-deformable membrane having a face on which at least one piezoelectric element is mounted. 12. A pressure detection and acquisition device as defined in claim 11, wherein the pressure-deformable membrane is a semiconductor membrane and the at least one piezoelectric element is deposited on the face of the semiconductor membrane. 13. A pressure detection and acquisition device as defined in claim 11, wherein the pressure-deformable membrane is a semiconductor membrane and the at least one piezoelectric element is implanted in th... | - | A61B005/04 A61B005/103 A61B005/117
US20050150309 | A1 | 2005-07-14 | Blood flow velocity measurement | 2002-11-04 | Flow measuring apparatus includes an excitation laser 30 for irradiating a sample 26 with excitation laser light 34. The light is modulated by modulator 32. In the excitation region 38, the light excites ultrasound which is picked up by an ultrasound detector 6 and processed in demodulator 6. The equipment is of particular application to measuring the speed of blood flow in human or animal tissue. By exciting ultrasound using light rather than directly sending ultrasound in tissue a good ultrasound signal from the blood 10 in blood vessel 8 may be generated since light is strongly absorbed by blood. | 1. Flow measuring apparatus, including: an excitation laser for irradiating a sample defining a tube allowing fluid flow with excitation laser light, a modulator for modulating the excitation laser light to have a modulation component at an ultrasound frequency; so that a series of tonebursts of light, a series of bursts of light or a series of chirp pulses is emitted; an ultrasound detector for receiving ultrasound excited in the sample by the excitation laser light; and a demodulator for determining the speed of fluid flow in the irradiated sample by comparing the frequency, phase and/or timing of the received ultrasound with that of the modulation of the excitation laser light, by determining the time shift in the received ultrasound signals excited by different tonebursts, bursts or pulses. 2. Flow measuring apparatus according to claim 1 wherein the modulator is arranged to emit a series of tonebursts of light modulated at an ultrasound frequency and the demodulator is arranged to determine the change in the time shift in the received ultrasound signals excited by different tonebursts to determine flow speed. 3. Flow measuring apparatus according to claim 2 wherein the modulator is arranged to emit tonebursts each including a sequence of short pulses of light with a time separation of 0.02 microseconds to 1 microsecond 4. Flow measuring apparatus according to claim 1 wherein the modulator is arranged to emit a series of bursts of light and the demodulator is arranged to determine the time shift between the received ultrasound signals excited by successive bursts. 5. Flow measuring apparatus according to claim 4 wherein the bursts are single pulses of light. 6. Flow measuring apparatus according to claim 1 wherein the modulator is a circuit arranged to output electronic pulses and the modulator is connected to drive the laser. 7. Flow measuring apparatus according to claim 1 wherein the ultrasound detector is a directional detector for picking up incident ultrasound from a predetermined direction. 8. Flow measuring apparatus according to claim 1 wherein the ultrasound detector is a detector array. 9. Flow measuring apparatus according to claim 8 further including processing means for synthesising from the signals received from the detector array the signals received from at least one location within the sample and determining the speed of blood flow from the synthesised signals. 10. Flow measuring apparatus according to claim 9 wherein the processing means is implemented in the demodulator. 11. Flow measuring apparatus according to claim 1 wherein the demodulator is a computer having a processor and a memory including code for carrying out the step of determining the speed of blood flow in the irradiated sample by comparing the frequency, phase and/or timing of the received ultrasound with that of the modulation of the excitation laser light. 12. A photoacoustic measuring head, comprising: a housing; a transparent Fab... | - | A61B005/02
US20050203348 | A1 | 2005-09-15 | Remote cardiac arrest monitor | 2004-11-22 | A system for remote monitoring the human pulse rate and providing alarm indications if said pulse rate is determined to be outside predetermined high or low limits includes microcontroller means in a patient worn transmitter structure and a remote receiver structure for determining whether the pulse rate is in a dangerous zone and activating alarms indicative of such danger zone. | 1. A remote cardiac arrest monitor comprising: a transmitter including pulse rate sensing means for producing an electrical signal representing a human pulse rate; amplifier means connected to said pulse rate sensing means for amplifying said electrical signal; comparator means with hysteresis connected to said amplifier means for generating a pulsed output signal representing each beat of said human pulse; transmitter microcontroller means connected to said comparator means for determining the pulse rate of said human pulse and for comparing said pulse rate against predetermined high and low values for said pulse rate and for generating an output signal if said pulse rate is outside said predetermined values; radio frequency transmitter means connected to said microcontroller means for transmitting said microcontroller means output signal to a remote station; power supply means connected to supply electrical power to said transmitter; and means at said remote station for providing an alarm indication. 2. The remote cardiac arrest monitor of claim 1 wherein said remote station alarm indication mean includes radio frequency receiver means for receiving said transmitter microcontroller means output signal transmitted by said transmitting means; receiver microcontroller means connected to said receiver means for generating an output alarm control signal; a plurality of output alarms connected to said microcontroller means for providing an alarm indication; disarm and reset control means connected to said microcontroller means for disabling said alarms; and power supply means connected to supply electrical power to said remote station alarm indication means 3. A remote cardiac arrest monitor comprising a transmitting station being removeably attached to a patient and a receiving station remote from said transmitting station for providing alarm indications if the patient's pulse rate is outside predetermined limits; said transmitting station including pulse rate determining means coupled to the patient's skin for providing an electrical output signal representing the patient's pulse rate; amplifier means attached to said pulse rate determining means for amplifying said electrical output signal; comparator means attached to said amplifier means for converting the output of said amplifier means to a pulse rate signal; microcontroller means connected to said comparator means for generating an output signal if said pulse rate signal is outside predetermined high and low limits; transmitter means connected to said microcontroller means for transmitting said output signal to said receiving station; receiver means at said receiver station for receiving said transmitted signal; microcontroller means connected to said receiver means for generating an output alarm signal; and alarm indication means connected to said microcontroller means for providing visual and audible alarm indications at said receiving station. | - | A61B013/00 A61B005/00
US06942624 | B2 | 2005-09-13 | Biological information detection system | 2003-06-25 | The input/output system of the present invention includes a sheet-like input/output unit that includes wiring and a connection box that is attached to an edge of the sheet-like input/output unit. The connection box includes a housing that is attached so as to sandwich the sheet-like input/output unit and internally encloses a circuit board that is connected to the wiring. The housing includes a slit through which the sheet-like input/output unit passes and whose upper and lower edges are curved and means for fixing the sheet-like input/output unit that is disposed inside to the slit. Since the means for fixing the sheet-like input/output unit is disposed inside to the slit, the edges of the slit are narrow but formed with large radii of curvature, so that the sheet-like input/output unit is not folded over at the slit part. The slit can also be sealed by attaching packing to the edge of the slit. | 1. A biological information detection system, comprising: a sheet-like sensor unit that includes a sheet-like base material, a plurality of sensor elements disDosed thereon and wiring for the plurality of sensor elements; and a connection box that is attached to an edge of the sheet-like sensor unit and connected to the plurality of sensor elements via the wiring, wherein the connection box includes a housing that is attached so as to sandwich the edge of the sheet-like sensor unit and internally encloses a circuit board that is connected to the wiring, and the housing includes: a slit through which the edge of the sheet-like sensor unit passes and whose upper and lower edges are curved shapes; and means for fixing the edae of the sheet-like sensor unit that is disposed behind the edges of the slit and inside of the housing. 2. A biological information detection system according to claim 1, wherein an edge, out of the upper and lower edges of the slit, that is above the sheet-like sensor unit is composed of a sealing part that is elastic. 3. A biological information detection system according to claim 1, wherein at least one hole formed in an area of the edge of the sheet-like sensor unit that is sandwiched by the housing, and wherein the means for fixing the edge of the sheet-like sensor unit includes at least one projection disDosed behind the edges of the slit for fixing the edae of the sheet-like sensor unit by being inserted into the at least one hole of the sheet-like sensor unit that is sandwiched by the edges of the slit. 4. A biological information detection system according to claim 1, wherein, in addition to the means for fixing the edge of the sheet-like sensor unit, the circuit board in the housing includes means for fixing a covering material of the wiring. 5. A biological information detection system according to claim 1, wherein a plurality of circuit boards are enclosed on top of one another inside the housing and the circuit board to which the wiring is connected is disposed at the bottom of the plurality of circuit boards. 6. A bioloaical information detection system according to claim 1, wherein the sheet-like sensor unit includes a data input region in which the plurality of sensor elements are disposed and a wiring region that is disposed along a side of the data input region. 7. A biological information detection system according to claim 1, wherein the sensor elements are piezoelectric sensor elements, and the sheet-like sensor unit includes a data input region where the plurality of sensor elements are disposed wiring region that is disposed along a side of the data input region, the wiring region includes first wiring that extends from the data input region to a first edge of the sheet-like sensor unit, and second wiring that is not connected to the data input region and extends from the first edge of the sheet-like sensor unit to a second edge opposite to the first edge, the connection box is disposed on the... | GAC Corporation Denso Corporation | A61B005/08
US06939298 | B2 | 2005-09-06 | Device and method for monitoring aqueous flow within the eye | 2003-02-28 | The present invention provides a device and method for monitoring the flow of aqueous humor within the eye. The invention provides that the aqueous flow rate and/or pattern within the anatomical structures of the eye can be determined by monitoring a traceable component. Such determination provides diagnostic indications of the degree and location of ocular disease associated with aqueous outflow, such as glaucoma, and can further provide post-treatment indications of effectiveness. | 1. A method of determining a pattern and extent of aqueous outflow in the eye, comprising monitoring the flow of aqueous humor in an anatomical structure of the eye associated with aqueous humor flow, wherein monitoring the flow of aqueous humor comprises the steps of: a) measuring the flow of aqueous humor at a first anatomical structure of the eye associated with aqueous humor flow; and b) comparing the flow of aqueous humor at the first anatomical structure to the flow of aqueous humor at a second anatomical structure of the eye associated with aqueous humor flow to thereby monitor the flow of aqueous humor wherein the flow of aqueous humor is determined relative to observation of a monitored flow of a traceable component. 2. The method of claim 1, wherein the traceable component is administered topically. 3. The method of claim 1, wherein the traceable component is administered directly into the anterior chamber. 4. The method of claim 1, wherein the traceable component is administered directly into an anatomical structure of the eye associated with aqueous humor flow, selected from the group comprising an anterior chamber, a trabecular meshwork, a Schlemm's canal, a collecting channel, an aqueous vein, and an episcleral vein. 5. The method of claim 1, wherein the traceable component is selected from the group consisting of a colored dye, a radiopaque dye, a fluorescing compound, a radioisotope, and a gaseous precursor filled microsphere. 6. The method of claim 1, wherein monitoring the flow of aqueous humor is performed without the administration of an exogenous traceable component. 7. The method of claim 1, wherein the monitoring step identifies an aqueous outflow obstruction in an eye of a patient with glaucoma. 8. The method of claim 1, wherein the monitoring step identifies a response to therapeutic intervention in an eye of a patient with glaucoma. 9. A method of determining a pattern and extent of aqueous outflow in the eye, comprising monitoring the flow of aqueous humor in an anatomical structure of the eye associated with aqueous humor flow, wherein monitoring the flow of aqueous humor comprises the steps of: a) measuring the flow of aqueous humor at a first location in an anatomical structure of the eye associated with aqueous humor flow; and b) comparing the flow of aqueous humor at the first location in an anatomical structure of the eye to the flow of aqueous humor at a second location in the same anatomical structure of the eye wherein the flow of aqueous humor is determined relative to observation of a monitored flow of a traceable component. 10. The method of claim 9, wherein the traceable component is administered topically. 11. The method of claim 9, wherein the traceable component is administered directly into the anterior chamber. 12. The method of claim 9, wherein the traceable component is administered directly into an anatomical structure of the eye associated with aqueous humor flow, selected from the grou... | GMP Vision Solutions, INC | A61B005/00
US20050187492 | A1 | 2005-08-25 | Specimen cup holder | 2005-01-24 | A urine collection device which includes a urine collection vessel and a handle which releasable grips a pouring edge of the urine collection vessel. | 1. A urine collection device comprising: a specimen container body that defines an outer wall and a collection cavity; external container threads defined by the outer wall; and a handle that defines external handle threads that mate with the external container threads. 2. The urine collection device as claimed in claim 1, wherein the external handle threads are defined on a band. 3. The urine collection device as claimed in claim 2, wherein the band does not obscure collection cavity. 4. The urine collection device as claimed in claim 2, wherein the band is adjustable in diameter. 5. The urine collection device as claimed in claim 2, further comprising a hand grip portion of the handle that is removably attached to the band. | - | A61B005/00 B65D081/00
US20050177048 | A1 | 2005-08-11 | Wireless heartbeat signal receiving module with anti-electromagnetic shielding | 2004-02-11 | A wireless heartbeat signal receiving module includes a shielding box made of a metal material without magnetic permeability and covering a receiver antenna on a circuit base inside the module. The shielding box is electrically connected to a ground path on the circuit base, so as to effectively isolate the receiver antenna and a heartbeat signal received via the receiver antenna from external interference signals. The shielding box is provided on a sidewall with a through hole oriented to a corresponding wireless heartbeat detecting and emitting unit that emits the heartbeat signal. The shielding box may be alternatively expanded to also cover an RF signal receiving circuit on the circuit base or to cover all areas on the circuit base. | 1. A wireless heartbeat signal receiving module with anti-electromagnetic shielding, said module being located in the vicinity of a wireless heartbeat detecting and emitting unit for receiving a user's heartbeat signal detected by and wirelessly emitted from said wireless heartbeat detecting and emitting unit, said module comprising: a circuit base located inside a case of said module and being provided thereon with at least one ground path; a receiver antenna for detecting said heartbeat signal emitted from said wireless heartbeat detecting and emitting unit; an RF signal receiving circuit for receiving via said receiver antenna said heartbeat signal emitted from said wireless heartbeat detecting and emitting unit; a heartbeat signal processing circuit for processing said heartbeat signal received by said RF signal receiving circuit to produce a heartbeat pulse signal; and a shielding box fixed to a top of said circuit base and defining a space for covering said receiver antenna, said shielding box being electrically connected to said ground path on said circuit base, such that said receiver antenna and said heartbeat signal received via said receiver antenna are isolated from external interference signals. 2. The wireless heartbeat signal receiving module with anti-electromagnetic shielding as claimed in claim 1, wherein said shielding box is provided on one sidewall with a through hole, and said heartbeat signal emitted from said wireless heartbeat detecting and emitting unit passes through said through hole before being received by said receiver antenna. 3. The wireless heartbeat signal receiving module with anti-electromagnetic shielding as claimed in claim 1, wherein said receiver antenna includes a powdered iron core and a copper coil wound around said powdered iron core, said powdered iron core including an adjustable end for adjusting a signal resonance center frequency of said receiver antenna to be the same as an emitting frequency of said wireless heartbeat detecting and emitting unit. 4. The wireless heartbeat signal receiving module with anti-electromagnetic shielding as claimed in claim 1, wherein said shielding box includes a top and four sidewalls perpendicularly downward extended from four sides of said top, and said top and said four sidewalls together define said space of said shielding box for covering said receiver antenna. 5. The wireless heartbeat signal receiving module with anti-electromagnetic shielding as claimed in claim 1, wherein said space defined by said shielding box also covers said RF signal receiving circuit on said circuit base. 6. The wireless heartbeat signal receiving module with anti-electromagnetic shielding as claimed in claim 1, wherein said space defined by said shielding box covers all areas on said circuit base. 7. The wireless heartbeat signal receiving module with anti-electromagnetic shielding as claimed in claim 1, wherein said shielding box is made of a metal material without magne... | - | A61B005/0402
US20050171449 | A1 | 2005-08-04 | Method and apparatus for detecting ammonia from exhaled breath | 2005-02-15 | The present invention is an apparatus for detecting the presence of exhaled ammonia and a method for using the same to detect the present of a Helicobacter in a subject. The apparatus is composed of a breath capture device having a sensor plate with at least one selected Lewis acid dye (e.g., a metal ion-containing dye such as a metalloporphyrin) deposited thereon which produces a detectable spectral, transmission or reflectance response in the presence of ammonia. | 1. An apparatus for detecting the presence of exhaled ammonia comprising a breath capture device comprising a sensor plate having at least one selected Lewis acid dye deposited thereon which produces a detectable spectral, transmission or reflectance response in the presence of ammonia. 2. A method for detecting the presence of a Helicobacter in a subject comprising obtaining a first exhaled breath in a breath capture device comprising a sensor plate having at least one selected Lewis acid dye deposited thereon which produces a detectable spectral, transmission or reflectance response in the presence of ammonia; detecting a first spectral, transmission or reflectance response of the selected Lewis acid dye; administering to the subject a specified amount of urea; obtaining a second exhaled breath in said device; detecting a second spectral, transmission or reflectance response of the selected Lewis acid dye; and comparing the first and second spectral, transmission or reflectance response, wherein a difference in the first and second spectral, transmission or reflectance response is indicative of the presence of Helicobacter in the subject. | - | A61B005/08 G01N021/00 G01N021/75
US20050203356 | A1 | 2005-09-15 | Joint-diagnostic in vivo & in vitro apparatus | 2005-03-04 | In vivo testing for analytes in a life-form is an attractive concept because a biological sample does not have to be removed from the life-form. However, in vivo testing alone is unable to provide information that is accurate, complete and/or reliable enough to safely replace in vitro testing. In contrast to performing either in vivo or in vitro testing independently and alone, some embodiments of the present invention provide a joint-diagnostic apparatus for combined in vivo and in vitro testing. In some specific embodiments results from an in vitro measurement module are used in combination with subsequent in vivo measurements/observations obtained at a later time, and/or vice versa. Accordingly, in some embodiments in vitro measurements are used to compliment and/or partially compensate for some of the limitations of in vivo testing, and at the same time enabling some of the benefits of in vivo testing by reducing the number of biological samples taken. | 1. A joint-diagnostic apparatus comprising: an in vivo measurement module for analysis of a first analyte in a life-form; an in vitro measurement module for analysis of a second analyte in the life-form; and, a processor module having computer readable program code means embodied thereon for producing (i) a first parameter having a first value derived from the analysis of the first analyte, (ii) a second parameter so having a second value derived from the analysis of the second analyte; and (iii) a combined result based on the first value and the second value. 2. An apparatus according to claim 1 further comprising a display module for displaying the combined result. 3. An apparatus according to claim 1 wherein the processor module comprises a Boolean operator for determining (i) if the first value meets an in vivo value threshold, (ii) the combined result to be the second value if the first value meets the in vivo value threshold, and (iii) the combined result to be a Boolean flag when the first value does not meet the in vivo value threshold. 4. An apparatus according to claim 1 wherein the processor module comprises a Boolean operator for determining (i) if the second value meets an in vitro value threshold, (ii) the combined result to be the first value if the second value meets the in vitro value threshold, and (iii) the combined result to be a Boolean flag when the second value does not meet the in vitro value threshold. 5. An apparatus according to claim 1, wherein the first and second analytes are the same. 6. An apparatus according to claim 1, wherein the first value is obtained by measuring a first measurable characteristic related to the first analyte, and the second value is obtained by measuring a second measurable characteristic related to the second analyte, and wherein the first observable characteristic differs from second observable characteristic. 7. An apparatus according to claim 1, wherein the processor module comprises a computer readable program code means embodied therein for jointly analyzing the values of the first and second parameters, the computer readable program code means having computer readable instructions for determining a relationship between the first and second values. 8. An apparatus according to claim 7, wherein the combined result includes a third parameter having a value related to the relationship between the first and second values. 9. An apparatus according to claim 1, wherein the first and second parameters do represent measurements of the same observable characteristic. 10. An apparatus according to claim 8, wherein a third value for the third parameter represents a measurement of the same observable characteristic as at least one of the first and second parameters. 11. An apparatus according to claim 8, wherein a third value for the third parameter represents a measurement of an observable characteristic different from both the first and second parameters. 12. An apparatus a... | Chromedx Inc. | A61B005/00 B65D081/00
US06923769 | B2 | 2005-08-02 | Method and apparatus for monitoring biological abnormality and blood pressure | 2002-05-21 | In a clinical and physiological abnormality monitoring apparatus, and blood pressure monitoring apparatus detects a blood pressure abnormality and the like of a body by employing a pulse wave signal. A frequency analysis is carried out with respect to a pulse wave signal, while this pulse wave signal corresponds to time sequential data of pulse waves. As a result, both a C-frequency component indicative of a fluctuation component of a base line of the pulse wave signal, and also an A-frequency component representative of the respective pulse waves are acquired. A ratio C/A of power of a peak contained in the C-frequency component with respect to power of a peak contained in the A-frequency component is calculated to determine abnormality of the blood pressure. | 1. A clinical and physiological abnormality monitoring apparatus comprising: means for detectiong vasomotion of a body in a percutaneous manner; and means for determining a clinical and physiological abnormality upon the detected vasomotion, wherein the detecting means detects a change contained in a blood flow condition of the blood vessels in the percutaneous manner so as to acquire a fluctuation of the blood flow condition caused by the vasomotion, the acquired fluctuation being used to determine the clinical and physiological abnormality. 2. A clinical and physiological abnormality monitoring apparatus as in claim 1, wherein: the detecting means detects frequency component corresponding to the fluctuation of the blood flow condition, which is lower than a frequency component corresponding to a pulse interval. 3. A clinical and physiological abnormality monitoring apparatus as in claim 1, wherein: the detecting means detects both frequency components corresponding to the pulse interval and corresponding to the fluctuation of the blood flow condition, which is lower than the frequency component corresponding to the pulse interval, the detected frequency components being used to determine the clinical and physiological abnormality. 4. A clinical and physiological abnormality monitoring apparatus as in claim 1, wherein: the detecting means detects a change contained in fluctuations of the blood flow condition after the measuring operation is commenced, the detected change contained in the fluctuations being used to determine the clinical and physiological abnormality. 5. A clinical and physiological abnormality monitoring apparatus as in claim 1, wherein: the detecting means detects a change contained in fluctuations of the blood flow condition before a predetermined period is detected, the detected change being used to determine the clinical and physiological abnormality. 6. A clinical and physiological abnormality monitoring apparatus as in claim 1, wherein: the detecting means includes a blood flow condition detecting apparatus unit for acquiring the fluctuation of the blood flow condition. 7. A clinical and physiological abnormality monitoring apparatus as in claim 1, wherein: the determining means determines the clinical and physiological abnormality based upon both the fluctuation of the blood flow condition and body motion. 8. A clinical and physiological abnormality monitoring apparatus as in claim 7, wherein: the detecting means includes a blood flow condition detecting apparatus unit for detecting the fluctuation of the blood flow condition; and a body motion detecting apparatus unit for detecting the body motion. 9. A clinical and physiological abnormality monitoring apparatus as in claim 1, wherein: the detecting means acquires a C-frequency component corresponding to the fluctuation of the blood flow condition from a measured pulse wave signal, the acquired C-frequency component being used to determine the clinical an... | Denso Corporation Junichiro Hayano | A61B005/00
US06915152 | B2 | 2005-07-05 | Method for MR imaging with an array of RF coils | 2001-04-19 | A method and apparatus for producing an image of a region of interest using a Magnet Resonance Imaging (MRI) system comprises the steps of acquiring a plurality of under-sampled MR data sets from a plurality of radiofrequency (RF) coils forming an array and combining the plurality of under-sampled MR data sets to produce the image. Each of the RF coils has a non-uniform sensitivity. | 1. A method for producing an image of a region of interest using a Magnet Resonance Imaging (MRI) system comprising: acquiring a plurality of under-sampled Magnetic Resonance (MR) data sets from an array of radiofrequency (RF) coils in said MRI system, each of said RF coils having a non-uniform sensitivity profile; and, reconstructing a plurality of regional images from said acquired plurality of under-sampled MR data sets, said reconstructing of each respective regional image being performed substantially simultaneously with one another; and, weighting and summing said respective regional images to produce said image of said region of interest. 2. The method of claim 1 wherein each of said regional images is aliased and the weighting and summing step substantially eliminates aliasing in said image of said region of interest. 3. The method of claim 1 wherein said RF coils in said array are arranged linearly relative to each other. 4. The method of claim 1 wherein said region of interest is a three-dimensional volume. 5. The method of claim 1 wherein said region of interest is a two-dimensional plane. 6. The method of claim 1 wherein the reconstructing step is performed in accordance with: M⁢(x,y,z)=∑n⁢Mn⁢(x,y,z)⁢h⁢(z-n⁢ ⁢Δz)and Mn⁢(x,y,z)=∑m⁢(∫∫Sn⁢(kx,ky,(m-ɛ)⁢Δk⁢ ⁢z)⁢ⅇj2π⁢(kx⁢x+ky⁢y)⁢ⅆkx⁢ⅆky)⁢ⅇj2π⁢(m-ɛ)⁢Δk⁢ ⁢z⁢zwhere h(z) is a reconstruction weighting function that is pre-derived from Δz, Δkz, and w(z), w(z) being the non-uniform sensitivity profile. 7. The method of claim 6 wherein h(z) is derived in accordance with singular value decomposition techniques that minimize ∥h∥ subject to ∥Ah−e1∥&lt;τ, where τ is a scalar representing a maximum level of tolerable residual aliasing. 8. An imaging apparatus for producing Magnetic Resonance (MR) images of a subject having a magnet assembly for producing a static magnetic field and a gradient coil assembly disposed within said magnet assembly for generating a magnetic field gradient for use in producing MR images, said apparatus comprising; a plurality of radiofrequency (RF) coils forming an array and said RF coils having overlapped non-uniform sensitivity profiles and acquiring in parallel under-sampled Magnetic Resonance (MR) data sets; a processor for combining said plurality of under-sampled MR data sets to produce said image by reconstructing a plurality of regional images from said plurality of under-sampled MR data sets, said reconstructing of each respective regional image being performed substantially simultaneously with one another, and weighting and summing said respective regional images to produce said image of said region of interest. 9. The apparatus of claims 8 wherein said processor reconstructs a plurality of aliased regional images corresponding to said plurality of under-sampled MR data sets. 10. The apparatus of claim 8 wherein said processor combines said aliased regional images by weighting and summing such that said image of the region of interest is substantially fr... | General Electric Company | A61B005/05 G01V003/00
US06923763 | B1 | 2005-08-02 | Method and apparatus for predicting the risk of hypoglycemia | 2000-08-21 | The invention relates to a method which utilizes blood glucose (“BG”) sampling, insulin infusion/injection records, heart rate (“HR”) information and heart rate varability (“HRV”) information to estimate BG in the near future and to estimate of the risk of the onset of hypoglycemia. The invention also relates to an apparatus for predicting BG levels and for assessing the risk of the onset of hypoglycemia in the near future. The invention is based on two predetermined bio-mathematical routines: a network model of BG fluctuations and a BG profile for assessment of the risk of hypoglycemia. | 1. A method for predicting a near future BG profile and the onset of hypoglycemia comprising the steps of: monitoring and recording a BG history profile; monitoring and recording an insulin infusion and/or injection history profile; monitoring and recording a HR history profile as an estimate of physical activity; monitoring and recording a HRV history profile as an estimate of sympathetic nervous system activity; determining a predicted near future BG profile using a first predetermined bio-mathematical routine; and evaluating the near future BG profile to predict the onset of hypoglycemia in the near future based on an assessed risk of hypoglycemia, wherein the assessed risk of hypoglycemia is determined using a second predetermined bio-mathematical routine using a computerized processor. 2. The method of claim 1 further including the step of adjusting insulin infusion and/or injection rates based on the predicted near future BG profile and the predicted onset of hypoglycemia. 3. The method of claim 1 wherein the step of monitoring and recording HRV history profiles further includes the step of using an EKG to measure and evaluate the power spectra of RR time series as an estimate of HRV. 4. The method of claim 1 wherein the second predetermined bio-mathematical routine assesses the risk of hypoglycemia based on a Low BG Index which is determined using a BG Risk Function. 5. The method of claim 1 wherein the second predetermined bio-mathematical routine comprises the steps of: receiving and recording a BG history profile; transforming the BG history profile scale to obtain a symmetrical distribution scale; introducing a BG Risk Function to obtain a Low BG Index; and determining the assessed risk of hypoglycemia based on the Low BG Index. 6. A method for predicting a near future BG profile and the onset of hypoglycemia in the near future comprising the steps of: receiving data input regarding BG history, insulin infusion/injection history, HR history, and HRV history; evaluating the data input received using a first predetermined bio-mathematical routine to predict a near future BG profile; and evaluating the near future BG profile to predict the onset of hypoglycemia in the near future based on an assessed risk of hypoglycemia, wherein the assessed risk of hypoglycemia is determined using a second predetermined bio-mathematical routine using a computerized processor. 7. The method of claim 6 wherein the second predetermined bio-mathematical routine assesses the risk of hypoglycemia based on a Low BG Index which is determined using a BG Risk Function. 8. The method of claim 6 wherein the second predetermined bio-mathematical routine comprises the steps of: transforming the BG history profile scale to obtain a symmetrical distribution scale; introducing a BG Risk Function to obtain a Low BG Index; and determining the assessed risk of hypoglycemia based on the Low BG Index. 9. An apparatus for predicting a near future BG profile and th... | University of Virginia Patent Foundation | A61B005/00
US06923770 | B2 | 2005-08-02 | Pulse-wave-characteristic-point determining apparatus, and pulse-wave-propagation-velocity-related-information obtaining apparatus employing the pulse-wave-characteristic-point determining apparatus | 2002-04-15 | An apparatus for determining a characteristic point of a pulse wave detected from a living subject, the apparatus including a pulse-wave detecting device which detects a first pulse wave from a prescribed portion of the subject, a pulse-wave modifying device for modifying a waveform of the first pulse wave detected by the pulse-wave detecting device, according to a predetermined relationship between first pulse wave, and second pulse wave whose characteristic point is clear, and a characteristic-point determining device for determining a characteristic point of the modified waveform of the first pulse wave. | 1. An apparatus for determining a characteristic point of a pulse wave detected from a living subject, the apparatus comprising: a pulse-wave detecting device which detects a first pulse wave from a prescribed portion of the subject; a pulse-wave modifying means for modifying a waveform of the first pulse wave detected by the pulse-wave detecting device according to a predetermined relationship between first pulse wave and a second pulse wave, whose characteristic point is clear; and a characteristic-point determining means for determining a characteristic point of the modified waveform of the first pulse wave. 2. An apparatus for obtaining pulse-wave-propagation-velocity-related information that is related to a velocity at which a pulse wave propagates in a living subject, the apparatus comprising: a pulse-wave detecting device which detects, as a first heartbeat-synchronous signal, a first pulse wave from a first prescribed portion of the subject; a pulse-wave modifying means for modifying a waveform of the first pulse wave detected by the pulse-wave detecting device according to a predetermined relationship between first pulse wave and a second pulse wave, whose characteristic point is clear; a characteristic-point determining means for determining a characteristic point of the modified waveform of the first pulse wave; a heartbeat-synchronous-signal detecting device which detects, from a second prescribed portion of the subject that is different from the first prescribed portion, a second heartbeat-synchronous signal; and a pulse-wave-propagation-velocity-related-information obtaining means for obtaining the pulse-wave-propagation-velocity-related information, based on a time of occurrence of the determined characteristic point of the modified waveform of the first pulse wave and a time of occurrence of a prescribed point of the second heartbeat-synchronous signal detected by the heartbeat-synchronous-signal detecting device. 3. An apparatus according to claim 2, further comprising a display device which displays the pulse-wave-propagation-velocity-related information obtained by the pulse-wave-propagation-velocity-related-information obtaining means. 4. An apparatus according to claim 2, wherein the heartbeat-synchronous-signal detecting device comprises a heart-sound microphone which detects a heart sound produced from the heart of the subject. 5. An apparatus according to claim 4, wherein the pulse-wave detecting device comprises an inflatable cuff which detects a brachial-artery pulse wave produced from an upper arm of the subject. 6. An apparatus according to claim 5, wherein the pulse-wave-propagation-velocity-related-information obtaining means determines, as the pulse-wave-propagation-velocity-related information, a pulse-wave propagation time equal to a time difference between the time of occurrence of the prescribed point of the heart sound as the second heartbeat-synchronous signal detected by the heart-sound microphone as t... | Colin Medical Technology Corporation | A61B005/02
US07104964 | B2 | 2006-09-12 | Non-invasive device and method for the diagnosis of pulmonary vascular occlusions | 2005-04-18 | This invention involves a device and method for ascertaining the functioning of the respiratory system and determining whether a pulmonary embolism is present. The device comprises an apparatus containing sensors which measure the amount of a particular gas expired from a patient's lungs, including a non-ambient gas which is previously provided to the patent. From this data, a processor computes the concentration of expired gas as a function of expired volume and displays the results on a screen. By comparing the results to predetermined values from afflicted and healthy patient populations, an accurate determination can be made regarding the presence of a pulmonary embolism. | 1. A device for non-invasively diagnosing abnormal respiratory function, comprising: a patient breathing tube;a flow meter connected to said tube;an oxygen meter connector to said tube;a nitrogen meter connected to said tube; anda data processing unit programmed to calculate the concentration of oxygen and carbon dioxide connected to said flow meter, said oxygen meter, and said nitrogen meter. 2. The device of claim 1, wherein said nitrogen meter is a mass spectrometer. 3. A device for non-invasively diagnosing abnormal respiratory function, comprising: a patient breathing tube;a flow meter connected to said tube;an carbon dioxide meter connecter to said tube;a nitrogen meter connected to said tube; anda data processing unit programmed to calculate the concentration of oxygen and carbon dioxide connected to said flow meter, said carbon dioxide, and said nitrogen meter. 4. The device of claim 3, wherein said nitrogen meter is a mass spectrometer. 5. A system for non-invasively diagnosing abnormal respiratory function, comprising: a patient breathing tube;a flow meter connected to said tube;an oxygen meter connecter to said tube;a carbon dioxide meter connected to said tube;a spectrometer connected to said tube; anda data processing unit connected to said flow meter, said oxygen meter, said carbon dioxide meter, and spectrometer, wherein said data processing unit is programmed to calculate the oxygen, carbon dioxide, and nitrogen concentrations of air in said tube and compare said concentrations to corresponding data from afflicted and normal patient populations. 6. The system of claim 5, further comprising a display screen coupled to said data processing unit for displaying said comparison of said concentrations to corresponding data from afflicted and normal patient populations. | Charlotte-Mecklenburg Hospital | A61B005/00
US07450743 | B2 | 2008-11-11 | Method and system of affine registration of inter-operative two dimensional images and pre-operative three dimensional images | 2005-01-14 | A system and method for registering a sequence of inter-operative two dimensional (2D) medical images of a target feature with pre-operative three dimensional (3D) medical images of the target feature is disclosed. The 3D image of the target feature is converted to a first skeletal graph. The 2D image of the target feature is converted to a second skeletal graph. Graph matching of the first and second skeletal graphs is performed to obtain a rough alignment of the graphs, and the first and second skeletal graph registered. | 1. A method for registering a sequence of inter-operative two dimensional (2D) medical images of a target feature with pre-operative three dimensional (3D) medical images of the target feature comprising the steps of: converting the 3D image of the target feature to a first skeletal graph;converting the 2D image of the target feature to a second skeletal graph by segmenting the target feature from the 2D image and studying a flow of a contrast agent through the target feature;performing graph matching of the first and second skeletal graph to obtain a rough alignment of the graphs; andregistering the first and second skeletal graph. 2. The method of claim 1 wherein the target feature is blood vessels in a particular tissue region. 3. The method of claim 1 wherein the step of converting the 3D image of the target feature to a first skeletal graph further comprises the steps of: segmenting the target feature from the 3D image; andextracting a centerline from the segmented 3D image. 4. The method of claim 3 wherein the centerline is extracted using a parallel thinning algorithm. 5. The method of claim 1 wherein the step of studying the flow of the contrast agent further comprises the steps of: recording an arrival time and departure time of the flow of the contrast agent at each intersection of the target feature;based on the arrival time and departure time determining if the intersection is a connected intersection or an overlapping intersection. 6. The method of claim 1 wherein the step of performing graph matching further comprises using rooted directed acyclic graphs. 7. The method of claim 1 wherein the step of registering the first and second skeletal graphs further comprises the step of: using an iterative closest point algorithm to refine the registration. 8. The method of claim 1 wherein registration of the first and second skeletal graph is maintained by tracking the target feature in the 2D image. 9. The method of claim 1 wherein a monoplanar fluoro image is used to perform registration of the 2D and 3D images. 10. The method of claim 1 wherein the sequence of 2D images are sequential in time. 11. The method of claim 1 wherein the target feature is associated with a human organ. 12. The method of claim 11 wherein the organ is a liver. 13. A system for registering a sequence of inter-operative two dimensional (2D) images of a target feature with pre-operative three dimensional (3D) images of the target feature, the system comprising: a 2D imaging system for imaging a target feature;a database for storing 3D images of the target feature;a processor for receiving and processing the 2D images, the processor performing the following steps: i). converting the 3D image of the target feature to a first skeletal graph;ii). converting the 2D image of the target feature to a second skeletal graph by segmenting the target feature from the 2D image and studying a flow of a contrast agent through the target feature;iii). performing graph ma... | Siemens Medical Solutions USA, Inc. | G06K009/00
US07460901 | B2 | 2008-12-02 | Procedure for deriving reliable information on respiratory activity from heart period measurement | 2003-05-30 | The present invention describes a method of tracking minute ventilation from R-R intervals that are based on the acquisition of ECG signal. Sub-methods (RDF1), which are mainly based on heart rate variability, are used, wherein the respiratory frequency is determined from a pattern of rhythmic changes in heart beat data. The sub-methods (RDF1-n) are combined using an expert function, wherein each sub-method (RDF1-n) determines an estimate of the respiratory frequency. | 1. A method for deriving reliable information on respiratory activity from a pattern of rhythmic changes in heart beat data, the method comprising the steps of: measuring an electrocardiographic (ECG)-signal;obtaining RR-interval data from the ECG-signal;calculating respiratory frequency estimates from the RR-interval data using two or more sub-methods, at least one sub-method being based on heart rate variability;combining the calculated respiratory frequency estimates in a health apparatus using an expert function including a weight vector across frequencies for each frequency estimate and obtaining a resulting respiratory frequency estimate directly in the combination made by said expert function. 2. Method according to claim 1, characterized in that one sub-method is optimal for a steady condition. 3. Method according to claim 1, characterized in that at least one sub-method comprises determination of temporal changes in the respiratory frequencies by defining temporal deviations in the distribution of frequencies. 4. Method according to claim 1, characterized in that post-correction of the respiratory period is made with a chosen method. 5. Method according to claim 1, characterized in that an expert function comprises a reliability weightings for each sub-method as a function of the calculated respiratory frequency by the respective sub-method. 6. Method according to claim 1, characterized in that at least one sub-method is controlled dynamically according to the heart rate level. 7. Method according to claim 1, characterized in that the expert function makes a pre-selection from several different sub-methods with pre-selected criteria. 8. Method according to claim 7, characterized in that the expert function makes a fixed pre-selection for an implementation according to pre-measured empirical data. 9. Method according to claim 1, characterized in that information on tidal volume is calculated using information on RR-interval data. 10. Method according to claim 9, characterized in that information on the ventilation from the heart beat data is derived wherein the following methods (a-c) are used: a. Multiplying heart beat derived values of tidal volume with heart beat derived values on the frequency of breathing,b. Applying information on at least one chosen parameter derived from the heart beat,c. Using a mathematical function to transfer the chosen parameters measures into information on ventilation. 11. Method according to claim 1, characterized in that the method is used in a wearable computer. 12. Method according to claim 1, characterized in that the method is used in a fitness exercise equipment. 13. Method according to claim 1, characterized in that the reliability of the estimate is determined and expressed with the estimate. 14. Method according to claim 1, characterized in that the resulting respiratory frequency is used to determine oxygen consumption. 15. Method according to claim 1, characterized in that the resu... | Firstbeat Technologies Oy | A61B005/02 A61N001/00
US07608045 | B2 | 2009-10-27 | Method for noninvasive continuous determination of physiologic characteristics | 2004-08-04 | The invention comprises methods for noninvasively monitoring physiological characteristics of a patient's blood. Determinations of blood constituent concentrations may be made by comparing absorbance of radiation at varying parameters, such as path length and blood pressure. Preferably, changes in pressure are effected by changing the height of the probes relative to the patient's heart. Determinations of blood pH may be made by comparing absorbance of the blood at different wavelengths. The temperature of the blood, and thus of the patient's core, may also be accurately determined. Further, cardiac output characteristics and blood pressures may be noninvasively determined using the methods of the invention. | 1. A method for noninvasively determining physiological parameters of a patient, comprising the steps of: providing a first tissue probe, said first tissue probe including a first radiation emitter adapted to emit first radiation having a first wavelength and a first radiation detector adapted to receive said first radiation after absorbance through a first radiation path length of the patient's blood;providing a second tissue probe, said second tissue probe including a second radiation emitter adapted to emit second radiation having a second wavelength and a second radiation detector adapted to receive said second radiation after absorbance through a second radiation path length;varying the volume and pressure of the patient's blood at first and second patient sites, said first patient site being proximate said first tissue probe, said second patient site being proximate second tissue probe;measuring first absorbance of the patient's blood at said first patient site as said blood volume and pressure are varied by transmitting said first radiation at said first wavelength through the patient's blood and detecting said first radiation after passage through the patient's blood;measuring second absorbance of the patient's blood at said second patient site as said blood volume and pressure are varied by transmitting said second radiation at said second wavelength through the patient's blood and detecting said second radiation after passage through the patient's blood;timing the arrival of pulse and flow waves at said first and second patient sites by comparing said first and second absorbances measured at said first and second patient sites; anddetermining a cardiac characteristic based on said arrival times of said pulse and flow waves. 2. The method of claim 1, further comprising the step of measuring the electrical potential of the patient's heart using an electrocardiogram, said electrocardiogram providing an ECG signal, and correlating said timing of said first and second absorbances with said ECG signal. 3. A method for non-invasively determining a cardiac characteristic of a patient, comprising the steps of: determining pulse wave velocity in a first extremity;determining pulse wave velocity in a second, opposite extremity;determining flow wave velocity as a function of ratios of said pulse wave velocities in said first and second extremities; anddetermining at least one cardiac output characteristic based on said flow wave velocity. 4. The method of claim 3, wherein said cardiac characteristic is selected from the group comprising cardiac output, cardiac index, cardiac stroke volume, cardiac ejection fraction, and blood volume. 5. The method of claim 3, wherein said steps of measuring pulse wave velocity in said first and second extremities comprises measuring arrival times of pulse waves in said first and second extremities. 6. The method of claim 3, further comprising the step of measuring blood pressure and, wherein said flow wave vel... | Woolsthorpe LLC | A61B005/00
US07146203 | B2 | 2006-12-05 | Implantable biosensor and methods of use thereof | 2004-12-16 | Provided herein is a stabilized oxygen transport matrix that includes a reversible oxygen binding protein, such as hemoglobin, immobilized throughout the stabilized oxygen transport matrix. The stabilized oxygen transport matrix is used to transport oxygen and can be used as an oxygen transport region and a reaction region of an analyte sensor, such as an implantable glucose sensor. The reversible binding protein can also function as an oxygen probe within the analyte sensor. | 1. A sensor, comprising a) an oxygen transport region comprising a first reversible oxygen binding protein, an oxygen permeable first surface in communication with an external environment, and an oxygen permeable second surface which is impermeable to target analyte;b) a target analyte reaction region in communication with the oxygen transport region at the oxygen permeable second surface, wherein the target analyte reaction region comprises a target analyte oxidase enzyme, and a target analyte-permeable surface; andc) a sensing region comprising at least one detector probe in communication with the target analyte reaction region. 2. The sensor of claim 1, wherein the target analyte and oxygen impermeable surface are located in the sensor such that the sensing region is in between the target analyte and oxygen impermeable surface and the oxygen transport region. 3. The sensor of claim 1, wherein the target analyte is selected from the group consisting of glucose, galactose, lactose, peroxide, cholesterol, amino acids, alcohol, lactic acid and mixtures thereof. 4. The sensor of claim 3, wherein the target analyte is glucose and the sensor is a glucose sensor. 5. The glucose sensor of claim 4, wherein the glucose sensor is an implantable glucose sensor. 6. The glucose sensor of claim 5, wherein the glucose sensor is a transcutaneous glucose sensor. 7. The sensor of claim 1, wherein the first reversible oxygen binding protein is an engineered hemeprotein or a heme derivative. 8. The sensor of claim 7, wherein the first reversible oxygen binding protein is hemoglobin. 9. The sensor of claim 1, wherein at least one of the oxygen transport region, the target analyte reaction region, and the sensing region comprise a stabilized matrix. 10. The sensor of claim 1, wherein the at least one detector probe is at least one substantially non-oxygen consuming detector probe. 11. The sensor of claim 10, wherein the sensing region further comprises an oxygen probe. 12. The sensor of claim 11, wherein the oxygen probe is a second reversible oxygen binding protein. 13. The sensor of claim 1, wherein the detector probe further comprises a spectrometer. 14. The sensor of claim 12, wherein the second reversible oxygen binding protein is an engineered hemeprotein or a heme derivative. 15. The sensor of claim 14, wherein the second reversible oxygen binding protein is hemoglobin. 16. The sensor of claim 12, wherein the first reversible oxygen binding protein is identical to the second reversible oxygen binding protein. 17. The sensor of claim 1, wherein the at least one detector probe is capable of emitting and/or receiving light. 18. The sensor of claim 17, wherein the at least one detector probe is capable of emitting and receiving light at an oxygen sensitive engineered hemeprotein, or heme derivative absorption wavelength. 19. The sensor of claim 18, wherein the at least one detector probe includes one or more emitters that emit light toward one or... | - | A61O005/05 A61B005/00 G01F001/64 C12Q001/00 C12Q001/54
US20050165295 | A1 | 2005-07-28 | Local magnetic resonance image quality by optimizing imaging frequency | 2004-11-09 | In a method and magnetic resonance (MR) imaging apparatus for reducing artifacts due to resonance frequency offsets in a diagnostic MR image, a number of MR scout images of a portion of a subject containing a region of interest (ROI) are generated respectively using different radio frequency (RF) excitation frequencies. Each of the MR scout images has an identifiable image quality in the ROI. The MR scout images are analyzed as to the image quality in the ROI to identify one of the MR scout images having the best image quality in the ROI. An MR diagnostic image is then generated of the portion of the subject containing the ROI, using the RF excitation frequency that was used to generate the MR scout image having the best image quality in the ROI. | 1. A method for reducing artifacts due to resonance frequency offsets in a diagnostic magnetic resonance (MR) image, comprising the steps of: generating a plurality of MR scout images of a portion of a subject containing a region of interest (ROI) using respectively different radio frequency (RF) excitation frequencies, each of said MR scout images having an identifiable image quality in said ROI; analyzing the plurality of MR scout images as to said image quality in the ROI and identifying one of said plurality of MR scout images having a best image quality in said ROI; and generating a diagnostic MR image of said portion of said subject containing said ROI that is substantially free of artifacts due to resonance frequency offsets, using the RF excitation frequency used to generate said one of said plurality of MR scout images having said best image quality in the ROI. 2. A method as claimed in claim 1 comprising generating a plurality of MR coronary images as said plurality of MR scout images, and generating a diagnostic coronary MR image as said diagnostic MR image. 3. A method as claimed in claim 1 comprising generating a plurality of MR fat images as said plurality of MR scout images, and generating a diagnostic coronary MR image as said diagnostic MR image. 4. A method as claimed in claim 1 comprising generating a plurality of MR water images as said plurality of MR scout images, and generating a diagnostic coronary MR image as said diagnostic MR image. 5. A method as claimed in claim 1 comprising generating said diagnostic MR image using a true-FISP sequence. 6. A method as claimed in claim 1 comprising generating said plurality of MR scout images during a single breath-hold by said subject. 7. A method as claimed in claim 1 comprising generating said plurality of MR scout images of a single slice of said subject. 8. A method as claimed in claim 1 comprising generating said plurality of MR scout images with a low image resolution. 9. A method as claimed in claim 1 comprising generating said plurality of MR scout images of a single slice of said subject with a low resolution. 10. A magnetic resonance (MR) imaging apparatus comprising: an MR scanner adapted to receive and interact with a subject therein, said MR scanner having a radio frequency (RF) resonator for exciting nuclear spins in the subject and for receiving MR signals resulting therefrom; and a sequence controller connected to said MR scanner for operating said MR scanner, including operating said RF resonator, to generate a plurality of MR scout images of a portion of the subject containing a region of interest (ROI) using respectively different RF excitation frequencies, each of said MR scout images having an identifiable image quality in said ROI, and said sequence controller allowing analysis of said plurality of MR scout images as to said image quality in the ROI to identify one of said plurality of MR scout images having a best image quality in the ROI, a... | - | A61B005/05
US20050149050 | A1 | 2005-07-07 | Arrangement and method for the intra-operative determination of the position of a joint replacement implant | 2004-11-19 | Arrangement for the intra-operative determination of the spatial position and angular position of a joint replacement implant, especially a hip socket or shoulder socket or an associated stem implant, or a vertebral replacement implant, especially a lumbar or cervical vertebral implant, using a computer tomography method, having: a computer tomography modeling device for generating and storing a three-dimensional image of a joint region or vertebral region to be provided with the joint replacement implant, an optical coordinate-measuring arrangement for providing real position coordinates of defined real or virtual points of the joint region or vertebral region and/or position reference vectors between such points within the joint region or vertebral region or from those points to joint-function-relevant points on an extremity outside the joint region or vertebral region, the coordinate-measuring arrangement comprising a stereocamera or stereocamera arrangement for the spatial recording of transducer signals, at least one multipoint transducer, which comprises a group of measurement points rigidly connected to one another, and an evaluation unit for evaluating sets of measurement point coordinates supplied by the multipoint transducer(s) and recorded by the stereocamera, and a matching-processing unit for real position matching of the image to the actual current spatial position of the joint region or vertebral region with reference to the real position coordinates of the defined points, the matching-processing unit being configured for calculating transformation parameters with minimalization of the normal spacings. | 1. An arrangement for the intra-operative determination of the spatial position and angular position of an implant selected from the group consisting of a joint replacement implant, a hip socket replacement implant, a shoulder socket replacement implant, an associated stem implant, a vertebral replacement implant, a lumbar vertebral implant, and a cervical vertebral implant, using a computer tomography method, said arrangement comprising: a computer tomography modeling device operative to generate and store a three-dimensional image of a joint region or vertebral region to be provided with the joint replacement implant, an optical coordinate-measuring arrangement operative to provide real position coordinates of defined real or virtual points of the joint region or vertebral region and/or position reference vectors between such points within the joint region or vertebral region or from those points to joint-function-relevant points on an extremity outside the joint region or vertebral region, said coordinate-measuring arrangement comprising a stereocamera or stereocamera arrangement for the spatial recording of transducer signals, at least one multipoint transducer, which comprises a group of measurement points rigidly connected to one another, and an evaluation unit operative to evaluate sets of measurement point coordinates supplied by the at least one multipoint transducer and recorded by the stereocamera; and a matching-processing unit operative to provide real position matching of the image to the actual current spatial position of the joint region or vertebral region with reference to the real position coordinates of the defined points, the matching-processing unit being configured for calculating transformation parameters with minimalization of the normal spacings. 2. The arrangement as set forth in claim 1, wherein the matching-processing unit is configured to carry out an interactive adjustment procedure for matching a sensed bone surface to a corresponding virtual surface of the image with the combined application of the principle of triangular meshing and a spatial spline approach with the definition of unknowns as spline parameters. 3. The arrangement as set forth in claim 1, further comprising an interface selected from the group consisting of an input interface operative to enter implant parameters of a predetermined set of suitable implants and to specify possible implant positions and alignments in relation to the image, and an interactive user interface having means for user guidance operative to enter implant parameters of a predetermined set of suitable implants and to specify possible implant positions and alignments in relation to the image, said interface being operatively connected to said computer tomography modeling device; wherein the matching-processing unit is connected to the input interface and is configured to determine desired coordinates or a desired movement vector of the implant being installed and of a res... | - | A61B017/90 A61B005/107
US20050197592 | A1 | 2005-09-08 | Non-invasive method for disease diagnosis | 2005-05-03 | Diagnostic method, which comprises selecting 24 biologically active points (BAPs), measuring the skin resistance at said points, plotting the average resistance for said points as an isoelectric line and defining a normal corridor. The method is characterized at (A) a stimulation is applied to each of the said points, (B) the skin resistance is measured once again at said points after applying the stimulation, (C) the results of the two sets of measurements are compared, and (D) diagnostic conclusions are reached from their comparison. | 1-12. (canceled) 13. Diagnostic method, which comprises selecting a plurality of biologically active points (BAP), measuring the skin resistance for said points, plotting the average resistance for said points as an isoelectric line and defining a normal corridor, characterized in that (a) a simulation is applied to each of the said points; (b) the skin resistance is measured once again at said points after applying the stimulation; (c) the results of the two sets of measurements are compared; and (d) diagnostic conclusions are reached from their comparison. 14. Method according to claim 13, wherein the diagnostic conclusions comprise the following: I. If a result obtained from the first set of measurements falls outside the normal corridor, this is considered a potential indicator of disease activity; II. If the corresponding result obtained from the second set of measurements (after stimulation also lies outside the normal corridor, this is considered as a true indication of the presence of a disease; III. If, however, the corresponding result from the second set of measurements falls within the normal corridor, then the first measurement is considered not to be an indication of a true disease state and is therefore disregarded; IV. If there are deviations in the meridian (outside the normal corridor) only after the stimulation, this is considered an indication of the presence of functional problems only in the corresponding organ. 15. Method according to claim 13, further comprising, if an indication of a disease state in a given organ or organ system is found: (a) measuring the electrical resistance of the relevant announcement point; (b) measuring the electrical resistance of the abdominal zero point; (c) calculating the ratio between the said two results; and (d) drawing diagnostic conclusions from said calculated ratio. 16. Method according to claim 13, comprising the following steps: I. measuring the electric resistance of the skin at the BAPs in the feet and hands of the patient; II. applying a stimulation to the BAPs by means of a skin electropunctural probe; III. repeating the measurement of the electric resistance of the skin at the BAPS; IV. taking electric resistance measurements of announcement points on the abdomen; V. measuring the parameters of sympathetic points in the paravertebral zone; VI. measuring the zero energy for announcement points and for sympathetic points; and VII. mathematically processing the collected information. 17. Method according to claim 13, further comprising previously treating the BAPs with 70% ethyl alcohol solution. 18. Method according to claim 13, wherein the stimulation is carried out repeatedly on each BAP for one minute each time. 19. Method according to claim 13, further comprising adding together the data received from the BAPs before and after the stimulation, dividing the results by the number of BAPs, plotting the figures thus obtained as the ordinate on a diagram on which ... | - | G02C007/06 A61B005/05
US06944985 | B2 | 2005-09-20 | Identification bracelet | 2003-07-08 | An information bracelet for protectively storing information related to an individual wearing the bracelet includes a bracelet body having a cavity defined therein. The cavity can be configured to store and protect an information-bearing medium on which the information related to the individual can be disposed. A strap assembly can also be provided and includes a strap member and a pair of clasps. The pair of clasps can be coupled to opposite ends of the strap member and can be directly coupleable to opposite ends of the bracelet body. The clasps can be configured to facilitate removable coupling of the strap assembly to the bracelet body. | 1. An information bracelet for protectively storing information related to an individual wearing the bracelet, comprising: a bracelet body having a cavity defined therein, the cavity storing and protecting therein an information-bearing medium on which the information related to the individual can be disposed, the body including a lower and an upper section, the lower and upper sections being engageable with each other to thereby cooperatively define the cavity for receiving the information-bearing medium; the lower section of the body including a protruding lower retention arm, and the upper section of the body including a protruding upper retention arm, the lower and upper retention arms each being sized and shaped to cooperatively form a body retention arm when the lower and upper sections are engaged with each other; and a strap assembly, including; a strap member; and a pair of clasps, coupled to opposite ends of the strap member and directly coupleable to opposite ends of the bracelet body, the clasps being configured to facilitate removable coupling of the strap assembly to the bracelet body. 2. The bracelet of claim 1, wherein the clasps are rotatably coupled to the bracelet body to facilitate rotation of the clasps relative to the body to allow the bracelet to conform to a shape of a wrist of the individual wearing the bracelet. 3. The bracelet of claim 1, wherein the clasps each include a pair of splayable fingers, each finger including at least one receiving aperture configured to receive a portion of the bracelet body to removably couple the clasps to the bracelet body. 4. The bracelet of claim 1, wherein the clasps each include a pair of splayable fingers formed of a material having plastic memory. 5. The bracelet of claim 1, wherein at least one of the lower and upper sections includes a seal, configured to provide a substantially water-resistant seal around at least a portion of a perimeter of the cavity. 6. The bracelet of claim 1, wherein the lower section includes a protruding lower retention arm having an upper mating surface, and wherein the upper section includes a protruding upper retention arm having a lower mating surface, the lower and upper mating surfaces having substantially matching contours and being configured to cooperatively form a body retention arm when the lower and upper sections are engaged with each other. 7. The bracelet of claim 6, wherein the lower and upper mating surfaces are substantially planar. 8. The bracelet of claim 7, wherein the lower retention arm and the upper retention arm each have a substantially half-circular cross section, and wherein the lower and upper retention arms cooperatively form a body retention arm having a substantially circular cross section. 9. The bracelet of claim 1, wherein the clasps each include a pair of splayable fingers, the splayable fingers defining a substantially elliptical receiving area in which the body is received by the clasp. 10. The bracelet of c... | - | A61B005/117 A44C005/14
US20050192488 | A1 | 2005-09-01 | Non-invasive method and apparatus for determining a physiological parameter | 2005-02-11 | The present invention relates to an apparatus and method for the non-invasive analysis of physiological attributes, such as heart rate, blood pressure, cardiac output, respiratory response, body composition, and blood chemistry analytes including glucose, lactate, hemoglobin, and oxygen saturation. Using a combination of multi-functioning disparate sensors, such as optical and electrical, improvements are made over existing physiological measurement devices and techniques. The special configuration of one or more multi-functional sensors is used to non-invasively measure multi-wavelength optical plus one or more of ECG, Bio-impedance, and RF-impedance spectroscopic data. This information is used to develop self-consistent, non-linear algorithm in order to derive the physiological attributes while compensating for various forms of interfering effects including motion artifacts, sensor attachment variability, device component variability, subject physical and physiology variability, and various interfering physiological attributes. | 1. A method of determining a physiological parameter of a subject comprising: a) generating or detecting signals representing at least two disparate physical properties of the subject, each of said disparate physical properties having a value that varies in dependence on said physiological parameter and is independently capable of giving a measurement thereof; b) determining the effect of changes in said physiological parameter on each of said at least two disparate physical properties; and c) processing said signals to derive said physiological parameter from the aggregate effect of said physiological parameter on said at least two disparate physical properties. 2. A method as claimed in claim 1, wherein calibration data are obtained to determine the effect of changes in said physiological parameter. 3. A method as claimed in claim 2, wherein said calibration data are predetermined experimentally and stored in a memory. 4. A method as claimed in claim 3, wherein said calibration data are stored in a table in said memory. 5. A method as claimed in claim 1, wherein said effect is determined from a model of animal physiology. 6. A method as claimed in claim 2, wherein said processing of said signals comprises performing a statistical analysis on said signals and said calibration data to determine a final value for said physiological parameter. 7. A method as claimed in claim 1, wherein said disparate physical properties comprise optical properties and bioelectrical properties. 8. A method as claimed in claim 7, wherein said optical property comprises the absorption or scattering properties at one or more wavelengths or a combination thereof. 9. A method as claimed in claim 7, wherein said bioelectrical property is complex bio-impedance obtained at low frequency. 10. A method as claimed in claim 7, wherein said bioelectrical property is complex bio-impedance obtained at RF frequencies. 11. A method as claimed in claim 7, wherein said bioelectrical property is a signal generated directly by the subject's body. 12. A method as claimed in claim 1, wherein said signals have multiple attributes related to said physical properties, and said physiological parameter is derived from the aggregate effect of said physiological parameter on said multiple attributes. 13. A method as claimed in claim 12, wherein one of said properties is optical and said attributes include absorption or scattering characteristics or a combination thereof. 14. A method as claimed in claim 13, wherein said attributes include absorption and scattering characteristics at multiple wavelengths. 15. A method as claimed in claim 14, wherein said attributes includes the values and rates of change of said signals at multiple wavelengths. 16. A method as claimed in claim 12, wherein one of said properties is bio-impedance, and said attributes are selected from the group consisting of the mean and temporal properties of impedance magnitude, impedance phase and ... | Biopeak Corporation | A61B005/05 A61N001/18 A61B005/00
US20050192493 | A1 | 2005-09-01 | Non-invasive blood analyte measuring system and method utilizing optical absorption | 2005-05-02 | A device and method for measuring the concentration of analytes in the blood of a portion of tissue. The device includes a sensor module, a monitor, and a processor (separate from or integral with the sensor module). The sensor module includes a radiation source for emitting radiation to the tissue; a collimator and narrow band filter for processing the radiation after it has transmitted through or been reflected by the tissue; and one or more sensors for sensing the transmitted or reflected radiation. The one or more sensors send a signal to the processor which algorithmically converts the radiation using linear regression or orthogonal functions to determine the concentration of one or more blood analytes. The device self-calibrates to eliminate error caused by variables such as skin character. The sensor module is integrated to reduce size and weight such that it is inobtrusive, and the monitor is compact for transport. | 1. A mobile apparatus for the non-invasive measurement of the concentration of one or more blood analytes in the blood of a portion of tissue comprising: a light source for generating a spectrum of infrared radiation and transmitting the spectrum of radiation to the portion of tissue; one or more sensors for detecting radiation from the portion of tissue over a broad spectrum and generating an output regarding the detected radiation; a mounting device for positioning the light source and the one or more sensors approximately adjacent to the portion of tissue; a processor for receiving the output from the sensors, the processor being configured for performing orthogonal analysis using weighting functions to determine the concentration of one or more blood analytes in the blood of the portion of tissue using self calibration in which the ratio of blood analyte to a blood reference material is used; and a display for displaying the concentration of the one or more blood analytes. 2. The mobile apparatus of claim 1, wherein the one or more sensors are configured for detecting infrared radiation reflected from the portion of tissue. 3. The mobile apparatus of claim 1, wherein the one or more sensors are configured for detecting infrared radiation transmitted through the portion of tissue. 4. The mobile apparatus of claim 1, further including a source optics device for focusing the infrared radiation from the light source onto a measurement point on the portion of tissue. 5. The mobile apparatus of claim 4, further including a collimator for focusing infrared radiation onto the one or more sensors after it has passed through or reflected from the portion of tissue. 6. The mobile apparatus of claim 1, wherein the one or more sensors are capable of detecting near infrared regions of wavelengths of about 700 nm to about 2500 nm. 7. The mobile apparatus of claim 1, wherein the sensors comprise direct silicon sensors sensitive to radiation of a wavelength range from about 0.4 to 1.1 microns and infrared sensors sensitive to radiation of a wavelength range from about 1 to 10 microns. 8. The mobile apparatus of claim 5, wherein the mobile apparatus comprises a pocket monitor module and a sensor module capable of communication with the pocket monitor module. 9. The mobile apparatus of claim 8, wherein the sensor module comprises the light source, the one or more sensors, the source optics device, the collimator, and the mounting device. 10. The mobile apparatus of claim 9, wherein the sensor module comprises a radio frequency transmitter and the pocket monitor module comprises a radio frequency receiver. 11. An ambulatory system for the rapid and continuous, non-invasive measurement of the concentration of one or more blood analytes comprising a sensor module and a pocket monitor module, wherein the sensor module comprises: a light source for generating and transmitting infrared radiation to an ear lobe; a focusing device for focusing the... | Minformed, L.L.C. | A61B005/00
US06922581 | B2 | 2005-07-26 | Computer assisted intramedullary rod surgery system with enhanced features | 2004-01-12 | A computer assisted surgery system is described for assisting a surgeon in aligning a drill with the interlocking holes of an implanted intramedullary (IM) rod used for fixation of long bone fractures. With the IM rod inserted, a localizing device measures the pose of a tracked adapter attached to the rod's exposed end. Approximate AP and lateral fluoroscopic x-ray images are acquired of the end of the rod with the interlocking holes. Image processing algorithms determine the actual position of the rod and calculate an adjustment to the pose of the tracked adapter and IM rod. Using the adjusted pose information, the system displays, in three roughly orthogonal views, a representation of the drill trajectory relative to the images of the IM rod and relative to a graphic representation of the IM rod. | 1. A computer assisted surgery system for positioning a surgical implant within a patient's body, said system comprising: a surgical implant with one or more holes; a localizing device for measuring the pose of the surgical implant; an imaging device for acquiring images of the surgical implant; and a computer adapted for calculating an adjusted pose for the surgical implant based on information developed from the images so as to compensate for deformation of the implant or inaccuracies in localization. 2. The system of claim 1, further comprising a display adapted for displaying a graphic representation surgical implant based adjusted pose of the surgical implant. 3. The system of claim 1, further comprising a surgical instrument defining a trajectory and a display device, and wherein the localizing device is further operative for measuring the pose of the surgical instrument and the display device is adapted to display a graphic representation of the trajectory relative to a graphic representation of the surgical implant, based on the measured pose of the surgical instrument and the adjusted pose of the implant. 4. The system of claim 1, wherein the imaging device is an X-ray imaging device. 5. The system of claim 1, wherein the information developed from the images is an adjustment to be applied to the pose of the implant, said adjustment developed through image processing techniques applied to the images of the implant. 6. The system of claim 1, wherein the localizing device is an optical localizing device. 7. A method for positioning a surgical implant having one or more holes within a patient's body, said method comprising: measuring the pose of the surgical implant with a localizing device; acquiring images of the surgical implant; calculating an adjusted pose for the surgical implant based on information developed from the acquired images so as to compensate for deformation of the implant or inaccuracies in localization. 8. The method of claim 7, further comprising a displaying a graphic representation surgical implant based adjusted pose of the surgical implant. 9. The method of claim 7, further comprising providing a surgical instrument that define a trajectory and a display device, measuring the pose of the surgical instrument with the localizing device and displaying a graphic representation of the trajectory relative to a graphic representation of the surgical implant, based on the measured pose of the surgical instrument and the adjusted pose of the implant. 10. The method of claim 7, wherein the step of acquiring images comprises acquiring 2-D images with an X-ray imaging device. 11. The method of claim 7, wherein the information developed from the images is an adjustment to be applied to the pose of the implant, said adjustment developed through image processing techniques applied to the images of the implant. 12. A method for displaying the position of a surgical implant of the type having one or more holes, the meth... | GE Medical Systems Global Technology Company, LLC | A61B005/05
US06932766 | B2 | 2005-08-23 | Satiety meter | 2003-07-23 | The invention relates to a computerized handheld substantially pocket size device (10) for satiety registering and satiety response and a method therefore. It is utilized in aiding a person, in a controlled manner, to appreciate when to eat, comprising in-/output means (12, 16), electronic memory, a display screen (14) and a modified Borg type scale (18) for rating of satiety. | 1. A computerized handheld substantially pocket size device for satiety registering and response to satiety, utilized in aiding a person, in a controlled manner, to appreciate when to eat, comprising in-/output means, electronic memory, and a display screen, further comprising: a modified Borg type scale representing ratings of satiety on said screen; a means for alerting said person to register through said input means felt satiety on said scale in a predetermined number of intervals following a food-intake; and at least one of an indicating and an alerting means acknowledging when food-intake is accepted for said person, thus aiding said person in a smooth long term dieting contradicting extreme excessive short term dieting. 2. A device according to claim 1, wherein said scale at least partially is partitioned in incremental steps linguistically expressed in terms ranging from approximately no satiety to a maximum of satiety or in terms equivalent to those, said device also being used to register felt satiety during a meal. 3. A device according to claim 1, wherein said indicating means is a floating color scale within said modified Borg type scale indicating from less brighter colors to brighter colors after registering a felt satiety, indicating when eating is more and more recommended. 4. A device according to claim 1, wherein said indicating means is a floating color scale within said modified Borg type scale indicating from brighter colors to less brighter colors after registering a felt satiety, indicating when eating is more and more recommended. 5. A device according to claim 1, wherein said indicating means is a floating color scale within said Borg type scale indicating from less brighter colors to brighter colors after registering a felt satiety, and a switch switching at a predetermined brightness to a floating color scale within said modified Borg type scale indicating from brighter colors to less brighter colors after registering a felt satiety, indicating when eating is more and more recommended. 6. A device according to claim 1, wherein at least one of said alerting means generates a vibration to said device. 7. A method for satiety registering and response to satiety utilizing a computerized handheld substantially pocket size device in aiding a person, in a controlled manner, to appreciate when to eat, comprising in-/output means, electronic memory, and a display screen, comprising: employing a modified Borg type scale representing ratings of satiety said screen; alerting said person to register through said input means felt satiety on said scale in a predetermined number of intervals following a food-intake; and at least one of indicating and alerting when food-intake is acknowledged for said person, thus aiding said person in a smooth long term dieting contradicting extreme excessive short term dieting. 8. A method according to claim 7, wherein said scale at least partially is partitioned in incremental steps linguis... | Mandometer AB | A61B005/00
US06936012 | B2 | 2005-08-30 | Method and apparatus for identifying constituent signal components from a plurality of evoked physiological composite signals | 2002-06-18 | A novel application of independent component analysis (ICA) to data acquired by a single sensor. The technique exploits the unique relationship between multiple physiologic (source) and electronic (artifact) components in surface recorded sensory nerve action potential (SNAP) waveforms that are evoked by different activating magnitudes. A forward model of the SNAP is developed and used to test the approach on a simplified data simulation. The method is applied to experimental data and shown to be effective at separating artifact and source components and reconstructing artifact-free traces. A method of automated reconstruction for use within an expert system is also disclosed. | 1. A method for identifying constituent signal components from a plurality of evoked physiological composite signals, said method comprising: activating a subject's anatomy so as to generate the plurality of composite signals, wherein at least two of said composite signals comprise distinct mixtures of the same constituent signal components; recording, at a single anatomical site, the composite signals; and performing blind source separation on the composite signals so as to identify the constituent signal components. 2. A method according to claim 1 wherein said blind source separation is performed so as to identify the amount that each constituent signal component contributes to the composite signals. 3. A method according to claim 1 wherein said blind source separation is performed using independent component analysis. 4. A method according to claim 1 wherein at least one of the constituent signal components is an evoked neuromuscular response. 5. A method according to claim 4 wherein the evoked neuromuscular response is a compound muscle action potential (CMAP). 6. A method according to claim 4 wherein the evoked neuromuscular response is a sensory nerve action potential (SNAP). 7. A method according to claim 1 wherein at lease one of the constituent signal components is a directly recorded artifact of activating a subject's anatomy. 8. A method according to claim 1 wherein activating a subject's anatomy involves activating neuromuscular tissue. 9. A method according to claim 8 wherein the neuromuscular tissue comprises a peripheral nerve. 10. A method according to claim 1 wherein a subject's anatomy is activated with different levels of the same type of stimuli. 11. A method according to claim 10 wherein the stimuli comprises electrical stimuli. 12. A method according to claim 10 wherein the stimuli comprises mechanical stimuli. 13. A method according to claim 10 wherein the stimuli comprises magnetic stimuli. 14. A method according to claim 1 wherein the method comprises the additional step of removing a constituent signal component from a composite signal so as to yield a calculated composite signal. 15. A method according to claim 14 wherein the removed constituent signal component comprises a directly recorded artifact of activating the subject's anatomy. 16. A method according to claim 1 wherein the method comprises the additional step of removing a plurality of constituent signal components from a composite signal so as to yield a calculated composite signal. 17. A method according to claim 1 wherein the method comprises the additional step of constructing a calculated composite signal from at least one of the identified constituent signal components. 18. A method according to claim 17 wherein said calculated composite signal reduces the contribution of directly recorded artifacts of activating the subject's anatomy vis-à-vis the original composite signal. 19. A method according to claim 1 wherein the method comprise... | NeuroMetrix, Inc. | A61B005/05
US07089052 | B2 | 2006-08-08 | Method and system for estimating visceral fat area | 2004-02-26 | A method and a system for estimating visceral fat area (VFA) of a subject uses the product of the Xth power of a height value (Ht) and the Yth power of a fat mass value (FM), through a parameter expressed as FM/Ht2 or Ht2/FM, or by using an equation expressed as VFA=C11*FM/Ht2+C12*Age+C13, where each of X and Y are a number other than zero. The method and the system decrease estimation errors due to height, thereby enabling common use by a number of nations each having a different average height, and decreasing cost of development and manufacturing. | 1. A method for estimating visceral fat area of a subject, comprising the steps of: acquiring predetermined biological data of the subject including at least values indicating height and fat mass of the subject, andestimating a value indicating visceral fat area of the subject based on the acquired biological data,wherein the estimation of the value indicating visceral fat area is performed by using a parameter expressed as Ht2/FM, where Ht is the value indicating height and FM is the value indicating fat mass. 2. The method of claim 1, wherein a value indicating age of the subject is further acquired in the step of acquiring the biological data and wherein the estimation of the value indicating visceral fat area is performed by using an equation (2) as follows: VFA=C21*Ht2/FM+C22*Age+C23 (2)where VFA is the value indicating visceral fat mass, Age is the value indicating age, and C21, C22 and C23 are constants. 3. The method of claim 1, wherein values indicating age and weight of the subject are further acquired in the step of acquiring the biological data and wherein the estimation of the value indicating visceral fat area is performed by using an equation (4) as follows: VFA=C41*Ht2/FM+C42*Age+C43*Wt/Ht2+C44 (4)where VFA is the value indicating visceral fat mass, Age is the value indicating age, Wt is the value indicating weight, and C41, C42, C43 and C44 as constants. 4. The method of claim 1, wherein values indicating age and body fat percentage of the subject are further acquired in the step of acquiring the biological data and wherein the estimation of the value indicating visceral fat area is performed by using an equation (6) as follows: VFA=C61*Ht2/FM+C62*Age+C63* % FAT+C64 (6)where VFA is the value indicating visceral fat mass, Age is the value indicating age, % FAT is the value indicating body fat percentage, and C61, C62, C63 and C64 are constants. 5. A method for estimating visceral fat area of a subject, comprising the steps of: acquiring predetermined biological data of the subject including at least values indicating height and fat mass of the subject, andestimating a value indicating visceral fat area of the subject based on the acquired biological data,wherein a value indicating age of the subject is further acquired in the step of acquiring the biological data and wherein the estimation of the value indicating visceral fat area is performed by using an equation (1) as follows: VFA=C11*FM/Ht2+C12*Age+C13 (1)where Ht is the value indicating height, FM is the value indicating fat mass, VFA is the value indicating visceral fat mass, Age is the value indicating age, and C11, C12 and C13 are constants. 6. A method for estimating visceral fat area of a subject, comprising the steps of: acquiring predetermined biological data of the subject including at least values indicating height and fat mass of the subject, andestimating a value indicating visceral fat area of the subject based on the acquired biological data,wherein valu... | Tanita Corporation | A61B005/05
US07363070 | B2 | 2008-04-22 | Biomagnetic measurement apparatus | 2004-06-25 | Disclosed herein is a biomagnetic measurement apparatus capable of visualizing cardiac electrical current distributions with information on the cardiac morphology of a subject. A magnetic field component in the z direction, vertical to the chest surface of a subject, is measured from two directions, front and back of the chest, and then to calculate the current distributions in the two directions and the distributions of the amplitudes of those current distributions. A three-dimensional standard heart model is created from average data on the cardiac morphology obtained from plural healthy subjects. An optimal position of the model is determined using the coordinates of the sinus node and the coordinates of the left ventricle. Then, a weight coefficient is obtained by front and back current distributions and front and back the distributions of the amplitudes of those current distributions on a set boundary of the model. | 1. A biomagnetic measuring system comprising: a plurality of magnetometers, each adapted to be disposed two-dimensionally at a position of (x, y) coordinates in parallel to the chest surface of a living body and used for measuring a time change of a magnetic field component in a z direction vertical to an xy plane of a biomagnetic field to be generated from the living body or time changes of magnetic components in both x and y directions in parallel to the xy plane from two opposing directions;a calculating device for calculating an output signal from each of said plurality of magnetometers used for measurements in the two opposing directions; anda display device for displaying a result of the calculation;wherein said calculating device performs:(1) calculations to obtain current distributions in the two directions from the output signals and/or to obtain distributions of the amplitudes of those current distributions;(2) a calculation to obtain an isointegral map according to the output signals in a predetermined period, and to obtain a region having an isointegral map value exceeding a predetermined threshold value;(3) a calculation to estimate the amplitude, direction, and position of one current source, from the output signal at a predetermined point of time;(4) a calculation to convert data so as to determine an optimal position for displaying the data that represents a three-dimensional heart model simulating a heart shape, and current distributions in the two directions and/or distributions of the amplitudes of those current distributions obtained in the calculation (1), using the result obtained from at least one of the calculations (2) and (3);(5) a calculation to adjust the base levels of current values into one with respect to position-adjusted current distributions in the two directions and/or distributions of the amplitudes of those current distributions; and(6) a calculation to obtain synthesized image data obtained by projecting the base-level-adjusted current distributions in the two directions and/or the distributions of the amplitudes of those current distributions, from the z direction, on a position denoted by the (x, y) coordinates of the data representing the three-dimensional heart model, andwherein the synthesized image data is displayed two-dimensionally or three-dimensionally on said display device. 2. The apparatus according to claim 1, wherein the predetermined period is defined as a period in which a T wave appears. 3. The apparatus according to claim 1, wherein the predetermined point of time is defined as a starting point of a P wave. 4. A biomagnetic measuring system comprising: a plurality of magnetometers, each adapted to be disposed two-dimensionally at a position of (x, y) coordinates in parallel to the chest surface of a living body and used for measuring a time change of a magnetic field component in a z direction vertical to an xy plane of a biomagnetic field to be generated from the living body or time ch... | Hitachi High-Technologies Corporation | A61B005/05
US07421061 | B2 | 2008-09-02 | Method and medical imaging system for compensating for patient motion | 2005-01-28 | The present invention relates to a method and also an imaging system to compensate for patient motion when recording a series of images in medical imaging, in which a number of images of an area under examination of a patient (17) are recorded at intervals with an imaging system (1) and are related to one another. With the method a localization system (2) is used as the series of images are being recorded to permanently or at a time close to the recording of the individual images, record a momentary spatial location of the area under examination in a reference system permanently linked to the imaging system (1), a first spatial location of the area under examination recorded close to the time of recording of a first image is stored, and a deviation of the images recorded momentarily in each case of the first spatial location is determined and by changing the geometrical circumstances of the imaging system (1) at a time to close the recording of the spatial location and/or through geometrical adaptation of an image content of an image just recorded, is at least approximately commentated for, so that the images show the area under examination in the same position and orientation. The method does not require any time-consuming interaction with the operator and is also suitable for compensating for larger movements of the patient. | 1. A method of compensating for patient motion when recording a series of medical images consisting of 2D medical images, wherein the medical images consisting of 2D medical images of an examination area of a patient are recorded at specific time intervals using an imaging system and are correlated with each other, and a current spatial position of the examination area is determined relative to a frame of reference assigned to the imaging system, by a localization system, the method comprising: determining a first spatial position of the examination area substantially in parallel with recording a first medical image consisting of 2D medical image of the series;recording farther medical images consisting of 2D medical images of the series;continuously determining the current spatial position of the examination area for each current recorded further medical image consisting of 2D medical image, by the localization system while recording the series of medical images consisting of 2D medical images;determining a difference between each current and the first spatial positions based on the each current recorded farther medical image consisting of 2D medical image and the first medical image consisting of 2D medical image; andcompensating the difference on the each current recorded further medical image consisting of 2D medical image by adjusting the imaging system such that the first and further medical images consisting of 2D medical images show the examination area in the same position and orientation. 2. The method according to claim 1, wherein adjusting the imaging system includes adjusting at least one geometrical proportion of the imaging system. 3. The method according to claim 2, wherein adjusting the geometrical portion includes a translation of a patient table of the imaging system. 4. The method according to claim 2, wherein adjusting the geometrical portion includes a rotation of a patient table of the imaging system. 5. The method according to claims 2, wherein adjusting the geometrical portion includes a rotation of an image recording detector. 6. The method according to claims 2, wherein the imaging system includes a C-arm device and adjusting the geometrical portion includes a rotation of the C-arm. 7. The method according to claim 1, wherein adjusting the imaging system includes processing at least one of the further medical images with regard to adjusting at least one geometrical proportion of an image content of the further medical images. 8. The method according to claims 7, wherein processing at least one of the further medical images includes a translation of the image content. 9. The method according to claims 7, wherein processing at least one of the further medical images includes a scaling of the image content. 10. The method according to claim 1, wherein the method includes a digital subtraction angiography or a pathfinding technique. 11. The method according to claim 10, wherein the pathfinding technique includes r... | Siemens Aktiengesellschaft | H05G001/60 H05G001/64
US07316653 | B2 | 2008-01-08 | Blood pressure measuring device | 2005-02-23 | A blood pressure monitor includes a main unit casing placed on a table, a living body insert portion casing of an approximately cylindrical shape, positioned on the main unit casing in a non-use state and having a cuff arranged on its inner peripheral surface, the cuff having a hollow portion to which an upper arm of a subject is inserted, and a connection mechanism for connecting the living body insert portion casing with the main unit casing in a movable manner such that, upon application of the cuff to the subject, the living body insert portion casing can move to come closer to the subject than the main unit casing. Thus, a blood pressure monitor provided with an automatic cuff winding mechanism enabling measurement of blood pressure with high accuracy, not giving unnecessary pain to the subject, and allowing measurement with an unconstrained posture can be provided. | 1. A blood pressure measuring device, comprising: a first enclosure adapted for resting on a table;a second enclosure located on said first enclosure in a non-use state comprising a casing not capable of being adjusted circumferentially and having a cuff arranged on its inner peripheral surface, the cuff having a hollow opening into which an upper arm of a subject is capable of being inserted in an axial direction of the cuff; anda connection mechanism configured for connecting said second enclosure with said first enclosure in a movable manner such that, upon application of said cuff to the subject in a state in which the first enclosure rests on the table, said second enclosure can move to come closer to the subject than in said non-use states,wherein one end in an axial direction of a hollow opening of the second enclosure in a non-use state is covered with an upper surface of the first enclosure such that an upper arm cannot be inserted. 2. The blood pressure measuring device according to claim 1, further comprising an inclination level detecting portion for detecting an inclination level of said second enclosure. 3. The blood pressure measuring device according to claim 2, further comprising an informing portion for informing the subject of a result of determination as to whether the inclination level of said second enclosure detected by said inclination level detecting portion is within a predetermined range. 4. The blood pressure measuring device according to claim 2, further comprising a control portion for determining whether the inclination level of said second enclosure detected by said inclination level detecting portion is within a predetermined range, and when it is out of said predetermined range, for controlling to terminate a measurement operation when it is already in progress, and not to enter a measurement operation when it is yet to be started. 5. The blood pressure measuring device according to claim 2, wherein said inclination level detecting portion detects an inclination angle of said second enclosure with respect to a horizontal plane. 6. The blood pressure measuring device according to claim 2, wherein said inclination level detecting portion detects an inclination angle of said second enclosure with respect to said first enclosure. 7. The blood pressure measuring device according to claim 2, wherein said inclination level detecting portion detects an amount of movement of said second enclosure with respect to said first enclosure. 8. The blood pressure measuring device according to claim 1, wherein said connection mechanism is formed of a pivot connection mechanism including a pivot that supports said second enclosure with respect to said first enclosure in a pivotable manner. 9. The blood pressure measuring device according to claim 8, wherein torque required to be applied to said pivot to move said second enclosure is smaller than torque that is imposed on said pivot in accordance with a change in pressure of... | Omron Healthcare Co., Ltd. | A61B005/02
US07408439 | B2 | 2008-08-05 | Method and apparatus for accessing medical data over a network | 2004-09-03 | A method and apparatus for retrieving, accessing, and storing medical data relating to a patient during a medical procedure. The invention provides a single interface to many disparate forms of medical data, which is accessible over a local area network; wide area network, direct connection, or combinations thereof. In one embodiment, an operating room control system for use during a medical procedure on a patient includes an input device, a display device, and a controller that is coupled to the input device and the display device. The controller receives one or more user inputs, transmits a command to a server located outside of the operating room to retrieve medical data, receives the medical data from the server, and displays the medical data on the display device. Medical data can be captured by the controller using, for example, a camera and a video/image capture board, keyboard, and microphone during surgery or examination of the patient. The captured medical data can be stored on one or more remote servers as part of the patient records. | 1. An operating room master controller for use in treating a patient with a plurality of operating room devices, a network, and a voice input device during a medical procedure in an operating room, the operating room master controller comprising: a voice data input, coupled to the voice input device, operable to receive a verbal data retrieval command, having an associated patient record identifier, to retrieve patient information associated with the patient record identifier;an output for transmitting the verbal data retrieval command to a slave controller coupled to the network; anda processor coupling the voice data input to the output so that the verbal data retrieval command is transmitted to the slave controller without decoding the verbal data retrieval command, the processor receiving the patient information from the network through the slave controller. 2. The operating room master controller of claim 1, further comprising a display output coupled to the processor, wherein the patient information includes one or more of the following: an MRI, CT, X-ray, still-frame video, moving video, ultrasound image, patient records, patient notes, or patient schedule, and the patient information is transmitted to the display output in a format suitable for generating a display of the patient information on a display device. 3. The operating room master controller of claim 1, wherein the network includes one or more of the following: a local area network, wide area network, Internet, or Intranet. 4. The operating room master controller of claim 2, wherein the operating room master controller includes a memory containing an application program, and the processor executes the application program to cause the patient information to be displayed on the display device in a web browsable format. 5. The operating room master controller of claim 1 wherein the processor is configured to capture one or more units of patient data from a first server of the network and is configured to transmit to the network a request to a second server to store the one or more units of patient data. 6. The operating room master controller of claim 5 wherein the one or more units of patient data include one or more of the following: an image captured by an image capturing device coupled to the operating room master controller, a moving video captured by the image capturing device, or notes captured using the input device regarding the patient. 7. An operating room slave controller for use in an operating room with a master controller and at least one operating room device or network during a medical procedure on a patient, the slave controller comprising: a master/slave communication port;at least one command port configured to be coupled to a network or operating room device;a memory retrievably storing a command lexicon and slave control logic; anda processor coupling the master/slave communication port to the at least one command port, the processor transmitting a comma... | Intuitive Surgical, Inc. | H04Q001/00
US07107096 | B2 | 2006-09-12 | System for patient alerting associated with a cardiac event | 2004-01-28 | A system for the detection of cardiac events occurring in a human patient is provided. At least two electrodes are included in the system for obtaining an electrical signal from a patient's heart. An electrical signal processor is electrically coupled to the electrodes for processing the electrical signal and a patient alarm is further provided and electrically coupled to the electrical signal processor. The patient alarm generates an escalating sensory alarm signal over a predetermined time period subsequent to the electrical signal processor if the processor detects a cardiac event. The patient alarm may be further applied to a pacemaker or defibrillator system. | 1. A system for detection of cardiac events occurring in a human patient, comprising: (a) at least two electrodes for obtaining an electrical signal from a patient's heart;(b) an electrical signal processor electrically coupled to said electrodes for processing the electrical signal; and,(c) patient alarm means coupled to the electrical signal processor for generating a sensory alarm signal received by the patient over a predetermined time period subsequent to the electrical signal processor detecting a cardiac event, the alarm signal includes a multiplicity of successive sets of alerting signals, each set including two or more alerting signals, the alerting signals within each set being spaced apart in time by an intra-set time interval, the alarm signal escalating in sensory stimulation by decreasing the intra-set time interval in successive sets of alerting signals during the predetermined time period. 2. The system for detection of cardiac events occurring in a human patient as recited in claim 1 wherein the cardiac event is coronary ischemia indicated by a change in the ST segment of the electrical signal. 3. The system for detection of cardiac events occurring in a human patient as recited in claim 1 wherein the cardiac event is coronary ischemia indicated by a change in the ST segment of the electrical signal at an elevated heart rate. 4. The system for detection of cardiac events occurring in a human patient as recited in claim 1 wherein the cardiac event is an arrhythmia. 5. The system for detection of cardiac events occurring in a human patient as recited in claim 4 wherein the arrhythmia is high heart rate. 6. The system for detection of cardiac events occurring in a human patient as recited in claim 4 wherein the arrhythmia is low heart rate. 7. The system for detection of cardiac events occurring in a human patient as recited in claim 4 wherein the arrhythmia is an unsteady heart rate. 8. The system for detection of cardiac events occurring in a human patient as recited in claim 7 wherein the unsteady heart rate is the result of PVCs. 9. The system for detection of cardiac events occurring in a human patient as recited in claim 7 wherein the unsteady heart rate is the result of atrial fibrillation. 10. The system for detection of cardiac events occurring in a human patient as recited in claim 1 wherein the sets of two or more alerting signals are spaced apart in time by an inter-set time interval. 11. The system for detection of cardiac events occurring in a human patient as recited in claim 10 wherein the inter-set time interval is longer than the intra-set time interval. 12. The system for detection of cardiac events occurring in a human patient as recited in claim 10 wherein the inter-set time interval is greater than one second. 13. The system for detection of cardiac events occurring in a human patient as recited in claim 11 wherein the intra-set time interval is less than 1 second. 14. The system for detection of c... | Angel Medical Systems, Inc. | A61B005/00
US07415297 | B2 | 2008-08-19 | Physiological parameter system | 2005-03-08 | A physiological parameter system has one or more parameter inputs responsive to one or more physiological sensors. The physiological parameter system may also have quality indicators relating to confidence in the parameter inputs. A processor is adapted to combine the parameter inputs, quality indicators and predetermined limits for the parameters inputs and quality indicators so as to generate alarm outputs or control outputs or both. | 1. A physiological parameter system comprising: a first parameter input responsive to a first physiological sensor;a second parameter input responsive to a second physiological sensor;a plurality of predetermined limits for said parameters;a processor adapted to combine said parameters and said limits so as to generate an alarm output;a variable threshold responsive to said second parameter, said alarm output responsive to said first parameter and said variable threshold; anda predetermined limit related to said second parameter,wherein said alarm output is triggered below said variable threshold, andwherein said variable threshold is raised in response to said second parameter and said predetermined limit. 2. The physiological parameter system according to claim 1 wherein: said first parameter is SpO2,said second parameter is ETCO2, andsaid variable threshold is a lower limit for SpO2 that is raised in response to a downward trend in ETCO2 at a rate greater than said predetermined limit. 3. A physiological parameter system comprising: a first parameter input responsive to a first physiological sensor;a second parameter input responsive to a second physiological sensor;a plurality of predetermined limits for said parameters; anda processor adapted to combine said parameters and said limits so as to generate an alarm output;a pattern detector having a detection output responsive to said first parameter,said alarm output responsive to said detection output;a slope detector output responsive to said second parameter; anda predetermined slope limit responsive to said slope detector output,wherein said alarm output is triggered only if said slope detector output exceeds said slope limit. 4. The physiological parameter system according to claim 3 wherein: said first parameter is ETCO2,said second parameter is SpO2, andsaid alarm output is responsive to ETCO2 morphology only when there is a sufficient downward trend in SpO2. 5. A physiological parameter system comprising: a parameter input responsive to a physiological sensor;a quality indicator in input relating to confidence in said parameter input;a plurality of predetermined limits for said parameter input and said quality indicator input; anda processor adapted to combine said inputs and said limits so as to generate a control output, wherein said control output disables patient controlled analgesia when confidence in said parameter input is low. 6. The physiological parameter system according to claim 5 wherein said control output prevents said parameter input from disabling patient controlled analgesia when said quality indicator indicates confidence is low. 7. A physiological parameter method comprising the steps of: inputting a parameter responsive to a physiological sensor;inputting a quality indicator related to data confidence for said parameter;outputting a control signal from the combination of said parameter and said quality indicator,wherein said control signal is adapted to affect... | Masimo Corporation | A61B005/1455
US07491169 | B2 | 2009-02-17 | Ultrasonic apparatus and method to assess compartment syndrome | 2004-03-22 | A process and apparatus for measuring pressure buildup in a body compartment that encases muscular tissue. The method includes assessing the body compartment configuration and identifying the effect of pulsatible components on compartment dimensions and muscle tissue characteristics. This process is used in preventing tissue necrosis, and in decisions of whether to perform surgery on the body compartment for prevention of Compartment Syndrome. An apparatus is used for measuring pressure build-up in the body compartment having components for imparting ultrasonic waves such as a transducer, placing the transducer to impart the ultrasonic waves, capturing the imparted ultrasonic waves, mathematically manipulating the captured ultrasonic waves and categorizing pressure build-up in the body compartment from the mathematical manipulations. | 1. A process for measuring pressure buildup in one or more body compartments that encases muscular tissue, comprising the steps of: transmitting ultrasonic waves into a body compartment;capturing a sequence of reflections of the transmitted ultrasonic waves;converting the ultrasonic sequence into an electrical sequence;mathematically manipulating the electrical sequence such that amplitude changes of the manipulated sequence, at a substantially constant frequency, correspond to phase changes of the ultrasonic sequence;analyzing amplitude changes of the manipulated sequence to identify the effect of pulsatile components on at least one surface layer of the body compartment; andcategorizing pressure build up in the body compartment based on the identified effect. 2. The process of claim 1, wherein the step of mathematically manipulating the electrical sequence includes the step of identifying characteristics of the body compartment selected from the group consisting of the blood vessel network, compartment boundary and combinations thereof 3. The process of claim 2, wherein the step of identifying characteristics of the body compartment comprises identifying blood vessel network characteristics of the body compartment through a broadband ultrasonic transmit/receive transducer. 4. The process of claim 2, wherein the step of identifying characteristics of the body compartment comprises identifying compartment boundary characteristics of the body compartment through a pure-tone ultrasonic transmit/receive transducer. 5. The process of claim 1, wherein the step of capturing a sequence of reflections includes means for capturing temporal reception of ultrasonic waves. 6. The process of claim 5, wherein the step of mathematically manipulating the electrical sequence such that amplitude changes of the manipulated sequence, at a substantially constant frequency, correspond to phase changes of the ultrasonic sequence comprises utilizing the Fourier Transform method. 7. The process of claim 1, further comprising the step of placing the body compartment at maximum distension prior to assessing the body compartment configuration. 8. The process of claim 1, wherein the body compartment comprises a tubular shaped collagenous membrane selected from the group consisting of arm, leg, other muscle groups and combinations thereof 9. A method for preventing tissue necrosis comprising the process of claim 1. 10. The process of claim 1 further comprising the step of alleviating at least a portion of the pressure build up through the use of an incision product. 11. The process of claim 1 further comprising the step of alleviating at least a portion of the pressure build up through the use of a non incision product. 12. An apparatus for non-invasively measuring pressure build-up in one or more body compartments that encase muscular tissue, comprising: (a) a transmitting device for imparting ultrasonic waves into one or more body compartments that are not being ... | The United States of America as represented by the Administrator of the National Aeronautics and Space Administration | A61B008/00
US07251515 | B2 | 2007-07-31 | Blood sugar level measuring apparatus | 2004-03-31 | Blood sugar levels are measured non-invasively based on temperature measurement. Non-invasively measured blood sugar level values obtained by a temperature measurement scheme are corrected by blood oxygen saturation and blood flow volume, thereby stabilizing the measurement data. The shape or color of control buttons for controlling measurement are associated with the function of each button such that the buttons can be identified either visually or by touch. | 1. A blood sugar level measuring apparatus comprising: a heat amount measurement portion for measuring a plurality of temperatures derived from a body surface and obtaining information used for calculating the amount of heat transferred by convection and the amount of heat transferred by radiation, both related to the dissipation of heat from said body surface;an oxygen amount measuring portion for obtaining information about blood oxygen amount;a storage portion for storing a relationship between parameters corresponding to said plurality of temperatures and blood oxygen amount and blood sugar levels;a calculating portion which converts a plurality of measurement values fed from said heat amount measuring portion and said oxygen amount measurement portion into said parameters, and computes a blood sugar level by applying said parameters to said relationship stored in said storage portion;a display portion for displaying the blood sugar level calculated by said calculating portion; anda plurality of operation buttons including a measurement start button for instructing the start of a measurement, and a plurality of control buttons for performing controls other than the instruction for the start of measurement, wherein said oxygen amount measuring portion comprises a blood flow volume measurement portion for measuring information about the volume of blood flow, and an optical measurement portion for obtaining blood hemoglobin concentration and hemoglobin oxygen saturation, and wherein said blood flow volume measurement portion includes:a body-surface contact portion;an adjacent temperature detector disposed adjacent to said body-surface contact portion;an indirect temperature detector for detecting the temperature at a position spaced apart from said body-surface contact portion; anda heat conducting member connecting said body-surface contact portion and said indirect temperature detector. 2. The blood sugar level measuring apparatus according to claim 1, wherein said measurement start button has a different shape from that of the other operation buttons. 3. The blood sugar level measuring apparatus according to claim 1, wherein said measurement start button has a different color from that of the other operation buttons. 4. The blood sugar level measuring apparatus according to claim 1, wherein said measurement start button is larger than the other operation buttons. 5. The blood sugar level measuring apparatus according to claim 1, further comprising an openable and closable cover for covering the operation buttons other than said measurement start button. 6. A blood sugar level measuring apparatus comprising: an ambient temperature measuring device for measuring ambient temperature;a body-surface contact portion to which a body surface is brought into contact;an adjacent temperature detector disposed adjacent to said body-surface contact portion;a radiant heat detector for measuring radiant heat from said body surface;a heat conducting mem... | Hitachi, Ltd. | A61B005/00
US08369920 | B2 | 2013-02-05 | Mucosal sensor adaptor | 2004-06-04 | Devices for treating a patient by measuring a condition, such as the partial pressure of CO2, at a location on a mucosal membrane surface in the mouth region of the patient, includes a sensor (14, 16) with an end (44, 46) that lies against the mucosal surface, and a seal (20) that extends 360° around the sensor end and presses against the mucosal surface. The sensor end and the seal lie on the first end portion (24) of a holder (22) which has a second end portion (26) that presses against the outside of the patient at a location opposite the sensor and seal. The holder is a clasp which can be formed as a single piece of resilient material that extends in a loop, or which can be formed in the manner of a clothespin with a spring that pivots two bars to urge their end portions towards each other. | 1. A mucosal tissue sensing apparatus which includes a sensor arrangement and a holder for holding the sensor arrangement at a mucosal surface of mucosal tissue in the mouth region of a patient, wherein: said sensor arrangement includes a sensor with a sensor end, a seal that has a seal axis, said seal extending 360° around said axis and forming a hollow microenvironment within said seal, said sensor lying in said microenvironment, said seal being constructed of a material chosen from the group of materials that consist of elastomeric and rigid materials;said seal having a sealing surface that faces generally in a first direction along said seal axis to seal to the mucosal surface of the patient;said holder is constructed to apply a spring force that continually presses said seal and presses said sensor end, firmly toward the mucosal surface;said sensor end being positioned to lie against the mucosal surface within said 360° when said holder presses said seal against the mucosal surface, to thereby hold the sensor end against a location on the mucosal surface while sealing the area immediately around the location;said holder comprises a clasp in the form of a bar that is bent in about a primarily 360° loop to form first and second end portions that face each other, said loop being large enough to fit around the patient's jaw so said first end portion can press against a location under the patient's tongue while the second end portion can press against an under-chin area on the outside skin of the patient or said end portions can press against the cheek of the patient. | Institute of Critical Care Medicine | A61B005/05
US07933660 | B2 | 2011-04-26 | Apparatus for detecting and treating vulnerable plaques | 2005-03-30 | Apparatus for detecting vulnerable plaques embedded in the wall of a patient's blood vessel includes an intravascular catheter containing a microwave antenna, an extracorporeal radiometer having a signal input, a reference input and an output, a cable for electrically connecting the antenna to the signal input, and a device for applying an indication of the patient's normal tissue temperature to the reference input so that when the catheter is moved along the vessel, the locations of the vulnerable plaques are reflected in a signal from the output as thermal anomalies due to the higher emissivity of the vulnerable plaques as compared to the normal tissue. A second embodiment of the apparatus has two coaxial antennas in the catheter serving two radiometers. One measures the temperature at locations in the vessel wall, the other measures the temperature at the surface. By subtracting the two signals, the locations of vulnerable plaque may be visualized. | 1. Apparatus for detecting vulnerable plaques embedded or ingrained in the wall of a patient's blood vessel containing blood whose temperature is substantially the same as that of normal tissue, said apparatus comprising an intravascular catheter having proximal and distal ends and containing an outer coaxial cable forming a first antenna optimized at a first frequency to pick up thermal emissions from radially outer subsurface locations in said wall and produce a corresponding first signal and an inner coaxial cable forming a second antenna optimized at a second frequency lower than the first frequency to pick up thermal emissions from radially inner locations in said blood and produce a corresponding second signal, said first and second antennas being coaxial;first and second radiometers, operating at said first and second frequencies respectively each radiometer having an input and an output;a passive diplexer located at the proximal end of the catheter, said diplexer having a tubular inner conductor and a coaxial outer conductor, said inner conductor receiving the inner coaxial cable and the inner and outer conductors being connected electrically to the outer coaxial cable, said outer conductor having a branch oriented 90° relative to the inner conductor and spaced from corresponding shorted ends of the inner and outer conductors to form a quarter wave stub at the first signal frequency, said diplexer being connected between the antennas and the radiometers for simultaneously routing said first and second signals to the respective inputs of the first and second radiometers so that said radiometers provide at their respective outputs simultaneous first and second temperature signals, anda processor for comparing said first and second temperature signals to produce a continuous difference signal, said catheter being movable along said vessel so that at each axial location along the vessel, said difference signal indicates the presence or absence of vulnerable plaques due to the higher emissivity thereof as compared to that of the normal tissue. 2. The apparatus defined in claim 1 wherein the inner coaxial cable is slidable lengthwise relative to the first antenna and diplexer so as to adjust said selected distance. 3. The apparatus defined in claim 1 wherein the inner coaxial cable has an open-ended tubular inner conductor which extends the length of the catheter and through the diplexer. 4. The apparatus defined in claim 1 and further including a display device responsive to said difference signal for displaying the locations of the plaques. 5. The apparatus defined in claim 1 wherein the first antenna is optimized at a frequency of 1-4 GHz and the second antenna is optimized at a frequency of 3-6 GHz. 6. Apparatus for detecting vulnerable plaques, said apparatus comprising an intravascular catheter having proximal and distal ends;a passive diplexer at the proximal end of the catheter said diplexer including a radially outer tubular condu... | Meridian Medical Systems | A61B005/01
US20050182335 | A1 | 2005-08-18 | Biological information measurement device | 2005-01-28 | A portable electrocardiograph serving as a biological information measurement device includes a negative electrode and a positive electrode brought in contact with a living body, a processing circuit processing a biological electric signal detected by these measurement electrodes, an output terminal for supplying the obtained biological information to an external terminal unit, a first contact point electrically connected to the negative electrode and the positive electrode, a second contact point electrically connected to the processing circuit, a cover covering the output terminal in a cover-closed state and exposing the output terminal in a cover-opened state. The portable electrocardiograph is structured such that the first contact point is electrically connected to the second contact point when the cover is closed and the first contact point is electrically disconnected from the second contact point when the cover is opened. | 1. A biological information measurement device, comprising: a measurement electrode brought into contact with a living body; a processing circuit provided inside a device main body and processing a biological electric signal detected by said measurement electrode; an output terminal provided in said device main body and supplying biological information obtained by processing in said processing circuit to an external terminal unit; a first contact point provided in said device main body and electrically connected to said measurement electrode; a second contact point provided in said device main body and electrically connected to said processing circuit; and switching means provided in said device main body for switching electrical connection and disconnection between said first contact point and said second contact point. 2. The biological information measurement device according to claim 1, wherein said switching means electrically disconnects said first contact point from said second contact point while a connection terminal for establishing connection to the external terminal unit is connected to said output terminal. 3. The biological information measurement device according to claim 2, further comprising a cover provided in said device main body, wherein said cover disallowing connection of the connection terminal for establishing connection to the external terminal unit to said output terminal by covering said output terminal when said cover is closed and allowing connection of the connection terminal for establishing connection to the external terminal unit to said output terminal by exposing said output terminal when said cover is opened, and said switching means operates in association with an opening and closing operation of said cover, so as to electrically connect said first contact point to said second contact point when the cover is closed and so as to electrically disconnect said first contact point from said second contact point when the cover is opened. 4. The biological information measurement device according to claim 1, wherein said measurement electrode is provided on an outer surface of said device main body. 5. The biological information measurement device according to claim 4, wherein said switching means electrically disconnects said first contact point from said second contact point while a connection terminal for establishing connection to the external terminal unit is connected to said output terminal. 6. The biological information measurement device according to claim 5, further comprising a cover provided in said device main body, wherein said cover disallowing connection of the connection terminal for establishing connection to the external terminal unit to said output terminal by covering said output terminal when said cover is closed and allowing connection of the connection terminal for establishing connection to the external terminal unit to said output terminal by exposing said output terminal wh... | OMRON HEALTHCARE Co., Ltd. | A61B005/0402
US20050148886 | A1 | 2005-07-07 | Digital indicator that can record human's wrist radial artery blood vessel pulsing information | 2003-12-29 | A digital indicator that can record human's wrist radial artery blood vessel pulsing information, consists of tentacle, pressure-adding device, pressure meter, controlling device, change alter, storing device, digital transition storing device, input connection device, battery and circuit board device. The invention uses wrist radial artery digital indicator, after collecting 18 kinds of artery blood vessel pulse standard value, graphs on radial artery, edits them into standard pattern data base software, provides the user that after the user input the information from the digital indicator, the determined input information for consulting results will be the output, decide the diagnostic of re-segmenting type of specific disease and disease group of 18 kinds of radial artery blood vessel pulse standard value, the difference between the determined value and the standard value could reason out the specific diagnosing result. It is a kind of innovation invention for American clinical medicine science. | 1. I announce that “a digital indicator that can record human's wrist radial artery blood vessel pulsing information” is my invention. I think my invention consists of tentacle, pressure-adding device, pressure meter, controlling device, change alter, storing device, digital transition storing device, input connection device, battery and circuit board device. I think that my invention, the digital indicator, has the function to test the information of the general pulsing dynamics of the fluent degree, rhythm, frequencies, power, width and length in wrist radial artery blood vessel. To input them into the computer when it is used. I think that my invention includes the principle of wrist radial artery blood vessel pulse information determined by wrist radial artery digital indicator, information graphs and the main elements for the results, standard graphs and standard result menu. | - | A61B005/02
US20050182315 | A1 | 2005-08-18 | Magnetic resonance imaging and magnetic navigation systems and methods | 2004-11-08 | A system for magnetically imaging an operating region in a subject and magnetically navigating a medical device within the operating region includes a first magnet for applying a static magnetic field to the operating region of sufficient strength for magnetically imaging the operating region and sufficiently strong to permit a medical device to be oriented in the operating region by creating a magnetic moment at the distal end of the medical device, and a second magnet for applying a static magnetic field to the operating region of sufficient strength for magnetically imaging the operating region and sufficiently strong to permit a medical device to be oriented in the operating region by creating a magnetic moment at the distal end of the medical device. In an alternate construction, the system includes a first magnet that is movable between a first position to apply a first static magnetic field to the operating region and a second position to apply a second static magnetic field to the operating region. The method of the invention includes applying a first static magnetic field to the operating region and MR imaging and magnetically navigating a device in the first static field, and then applying a second static magnetic field to the operating region, in a different direction than the first direction, and MR imaging and magnetically navigating a device in the second static field. | 1. A method of navigating the distal end of an elongate medical device in an operating region in a subject using a static magnetic field, the method comprising: applying a static magnetic field in a first direction to the operating region; magnetically imaging the operating region using the static magnetic field in the first direction; magnetically navigating the distal end of a medical device in the operating region by selectively creating a magnetic moment in the distal end of the device to orient the distal end with respect to the static magnetic field in the first direction; applying a static magnetic field in a second direction to the operating region; magnetically imaging the operating region using the static magnetic field in the second direction; and magnetically navigating the distal end of a medical device in the operating region by selectively creating a magnetic moment in the distal end of the device to orient the distal end with respect to the static magnetic field in the second direction. 2. The method according to claim 1 wherein the static magnetic field in the first direction is created by at least one magnet not used in creating the static magnetic field in the second direction, and wherein the static magnetic field in the second direction is created by at least one magnet not used in creating the static magnetic field in the first direction. 3. The method according to claim 1 wherein the static magnetic field in the first direction and the static magnetic field in the second direction are applied by at least one coil that is moved between a first position in which the at least coil contributes to the static field in the first direction, and a second position in which the at least one coil contributes to the static field in the second direction. 4. A system for magnetically imaging an operating region in a subject and magnetically navigating a medical device within the operating region, the system comprising: a first magnet for applying a static magnetic field to the operating region of sufficient strength for magnetically imaging the operating region and sufficiently strong to permit a medical device to be oriented in the operating region by creating a magnetic moment at the distal end of the medical device, and a second magnet for applying a static magnetic field to the operating region of sufficient strength for magnetically imaging the operating region and sufficiently strong to permit a medical device to be oriented in the operating region by creating a magnetic moment at the distal end of the medical device. 5. The system according to claim 4 wherein the first and second magnets are permanent magnets. 6. The system according to claim 4 wherein the first and second magnets are electromagnets. 7. The system according to claim 6 wherein the first and second magnets are superconducting electromagnets. 8. A system for magnetically imaging an operating region in a subject and magnetically navigating a medical devi... | - | A61B005/055
US20050171418 | A1 | 2005-08-04 | Capsule endoscopy system | 2004-01-08 | A capsule endoscopy system, comprising a capsule endoscopy, a data recorder and an image processor, is disclosed. The capsule endoscopy for catching images of the digestive tract and transforming into an image data comprises a first transceiver. The data recorder comprises a second transceiver, a third transceiver and a memory coupled to the second and the third transceivers. The image data are transmitted from the first transceiver to the second transceiver and the image data received by the second transceiver is stored in the memory. In addition, the image data stored in the memory is transmitted from the third transceiver to the image processor. | 1. A capsule endoscopy system, adapted to transform an image of a digestive tract into an image data and to transmit the data, comprising: a capsule endoscopy, having a first transceiver, wherein the capsule endoscopy is adapted to catch the image of the digestive tract and to transform the image into the image data; a data recorder, having a second transceiver, a third transceiver and a memory, the second and the third transceivers coupled to the memory; and an image processor, wherein the first transceiver of the capsule endoscopy transmits the image data to the second transceiver of the data recorder, which is stored in the memory and transmitted to the image processor by the third transceiver. 2. The capsule endoscopy system of claim 1, wherein the transmission between the first and the second transceivers is continuous. 3. The capsule endoscopy system of claim 1, further comprising a trigger, disposed in the data recorder or the image processor. 4. The capsule endoscopy system of claim 3, wherein the image processor has a fourth transceiver, adapted to receive the image data transmitted from the third transceiver. 5. The capsule endoscopy system of claim 4, wherein the transmission between the third and the fourth transceivers is triggered by the trigger. 6. The capsule endoscopy system of claim 1, further comprising a display coupled to the image processor for displaying the image of the digest tract. 7. A capsule endoscopy system, adapted to transform an image of a digestive tract into an image data and to transmit the data, comprising: a capsule endoscopy, having a first transceiver, wherein the capsule endoscopy is adapted to catch the image of the digestive tract and to transform the image into the image data; a data recorder, having a second transceiver, a third transceiver and a memory, the second and the third transceivers coupled to the memory; a fourth transceiver; and an image processor, wherein the first transceiver of the capsule endoscopy transmits the image data to the second transceiver of the data recorder, which is stored in the memory and transmitted to the fourth transceiver and the image processor by the third transceiver. 8. The capsule endoscopy system of claim 7, wherein the transmission between the first and the second transceivers is continuous. 9. The capsule endoscopy system of claim 7, further comprising a trigger, disposed in the data recorder or the image processor. 10. The capsule endoscopy system of claim 9, wherein the transmission between the third and the fourth transceivers is triggered by the trigger. 11. The capsule endoscopy system of claim 7, further comprising a display coupled to the image processor for displaying the image of the digest tract. | - | A61B005/05 A61B001/04 A61B001/06
US20050148814 | A1 | 2005-07-07 | Muscle function augmentation | 2004-01-05 | Muscle function can be augmented by causing interconnected electrically operated actuators on an external surface of a muscle or organ to compress or contract. The actuators can be arranged in a band, mesh, or other suitable arrangement. | 1. A method for compressing a bodily organ, comprising the steps of: applying a carrier comprising an electrically operated actuator system to the bodily organ; sensing a pre-determined condition; and operating the actuator system in response to sensing the pre-determined condition while the carrier is applied to the organ to compress at least a portion of the organ. 2. The method of claim 1, wherein the step of applying a carrier comprises surgically implanting the carrier in an animal body. 3. The method of claim 1, wherein the step of applying a carrier comprises at least partially encircling the organ with the carrier. 4. The method of claim 1, wherein the step of applying a carrier comprises at least partially enveloping the organ with the carrier. 5. The method of claim 1, wherein the step of applying a carrier comprises attaching a portion of the carrier to the organ. 6. The method of claim 5, wherein the step of attaching a portion of the carrier to the organ comprises attaching first and second opposing ends of a generally elongate carrier to first and second tissue sites. 7. The method of claim 1, wherein the step of applying a carrier comprises applying a carrier to muscle. 8. The method of claim 1, wherein the step of applying a carrier comprises applying a carrier to a stomach. 9. The method of claim 1, wherein the step of applying a carrier comprises applying a carrier to a heart. 10. The method of claim 9, wherein the step of applying a carrier comprises applying a carrier at an atrioventricular groove region of the heart. 11. The method of claim 10, wherein the step of applying a carrier further comprises the step of fastening a band around the atrioventricular groove region to secure the carrier to the heart. 12. The method of claim 1, wherein the step of applying a carrier comprises securing a fastener. 13. The method of claim 12, wherein the step of securing a fastener comprises fastening laces of the carrier. 14. The method of claim 1, wherein the step of operating the actuator system in response to the pre-determined condition comprises applying an electrical signal to a solenoid-like contractile actuator. 15. The method of claim 14, wherein the step of sensing a pre-determined condition comprises sensing an R-wave. 16. The method of claim 1, wherein the step of applying a carrier comprises applying a carrier having a plurality of electrically operated actuators arranged linearly. 17. The method of claim 16, wherein the step of applying a carrier comprises applying a band comprising a plurality of electrically operated actuators at least partially encircling the organ. 18. The method of claim 1, wherein the step of applying a carrier comprises applying a carrier having a plurality of electrically operated actuators arranged in a mesh. 19. The method of claim 1, wherein the step of applying a carrier comprises applying a mesh comprising a plurality of electrically operated actuators at leas... | - | A61F013/00 A61B005/04 A61N001/362 A61F002/00
US20050182316 | A1 | 2005-08-18 | Method and system for localizing a medical tool | 2004-07-29 | A method of localizing a medical tool, the method comprising: (1) generating an image of a reference target with a camera that is attached to a medical tool, wherein the reference target is remote from the medical tool and located in a room at a known position relative to a coordinate system; and (2) determining the position of the medical tool relative to the coordinate system at least partially on the basis of the generated image of the reference target. Examples of medical tools that can be localized in accordance with the present invention include medical imaging devices, surgical instruments, and bite blocks. | 1. A method of localizing a medical imaging probe, the method comprising: generating an image of a reference target with a camera that is attached to a medical imaging probe, wherein the reference target is remote from the probe and located in a room at a known position relative to a coordinate system; and determining the position of the probe relative to the coordinate system at least partially on the basis of the generated image of the reference target. 2. The method of claim 1 wherein the determining step comprises determining, in substantially real-time, the position of the probe relative to the coordinate system at least partially on the basis of the generated image of the reference target. 3. The method of claim 2 wherein the reference target comprises at least one selected from the group consisting of a plurality of passive reflectors and a plurality of printed marks visible to the camera. 4. The method of claim 3 wherein the reference target comprises a plurality of printed marks arranged in a grid pattern. 5. The method of claim 4 wherein the grid pattern is a checkerboard pattern. 6. The method of claim 1 wherein the medical imaging probe is an ultrasound probe. 7. The method of claim 6 wherein the ultrasound probe is a freehand ultrasound probe. 8. The method of claim 6 further comprising: generating at least one image of a patient's region-of-interest (ROI) through use of the ultrasound probe; and spatially registering the at least one generated ROI image relative to the coordinate system at least partially on the basis of the determined probe position. 9. The method of claim 8 wherein the ROI is a patient's prostate. 10. A method of localizing a medical tool, the method comprising: generating an image of a reference target with a camera that is attached to a medical tool, wherein the reference target is remote from the medical tool and located in a room at a known position relative to a coordinate system; and determining the position of the medical tool relative to the coordinate system at least partially on the basis of the generated image of the reference target. 11. The method of claim 10 wherein the reference target comprises a plurality of identifiable marks thereon that are arranged in a known spatial relationship with respect to each other, and wherein the camera is attached to the medical tool at a position thereon having a known spatial relationship with respect to a point of interest on the medical tool. 12. The method of claim 11 wherein the medical tool is a medical imaging device. 13. The method of claim 12 wherein the medical imaging device is a freehand ultrasound probe. 14. The method of claim 11 wherein the medical tool is a surgical instrument. 15. The method of claim 11 wherein the medical tool is a bite block for use in treating head or neck lesions. 16. The method of claim 11 wherein the reference target is located in the room at a fixed position, and wherein the determining step ... | - | A61B005/05
US20050148892 | A1 | 2005-07-07 | Apparatus and method for cardiac ablation | 2005-03-01 | A system and method for cardiac mapping and ablation include a multi-electrode catheter introduced percutaneously into a subject's heart and deployable adjacent to various endocardial sites. The electrodes are connectable to a mapping unit, an ablation power unit a pacing unit, all of which are under computer control. Intracardiac electrogram signals emanated from a tachycardia site of origin are detectable by the electrodes. Their arrival times are processed to generate various visual maps to provide real-time guidance for steering the catheter to the tachycardia site of origin. In another aspect, the system also include a physical imaging system which is capable of providing different imaged physical views of the catheter and the heart. These physical views are incorporated into the various visual maps to provide a more physical representation. Once the electrodes are on top of the tachycardia site of origin, electrical energy is supplied by the ablation power unit to effect ablation. | 1. A cardiac mapping system for locating a tachycardia site of origin in an endocardium of a subject's heart, comprising: catheter means for disposing a cluster of electrodes about the endocardium site-by-site, each electrode capable of detecting intracardiac electrogram signals emanating from the tachycardia site of origin; means responsive to the intracardiac electrogram signals detected at each electrode for computing an arrival time of the intracardiac electrogram signals thereat; means for interactively displaying a map derived from said arrival times of intracardiac electrogram signals, said map including the cluster of electrodes and a display of arrival time associated with each electrode, whereby those electrodes being closer to the tachycardia site of origin than others will register earlier arrival times than others, and electrodes that are substantially coincident with the tachycardia site of origin will register an earliest possible arrival time, thereby said map providing guidance for moving said catheter in the direction of those electrodes having earlier arrival times; and means for storing and displaying a map obtained from a previous site. | - | A61B005/0402
US20050215868 | A1 | 2005-09-29 | Vital sign processing apparatus and vital sign processing system | 2005-03-23 | The vital sign processing apparatus in the present invention includes: a vital sign measurement unit that measures a vital sign of a subject; a designated condition notification unit that notifies the subject of a designated condition to be followed during measurement of the vital sign using the vital sign measurement unit; a measurement condition recognition unit that recognizes, without input from the subject, a measurement condition at a time the vital sign is measured by the subject using the vital sign measurement unit; a condition comparison unit that compares the designated condition notified by the designated condition notification unit, with the measurement condition recognized by the measurement condition recognition unit; and a presentation unit that presents a comparison result from the condition comparison unit. | 1. A vital sign processing apparatus comprising: a vital sign measurement unit operable to measure a vital sign of a subject; a designated condition notification unit operable to notify the subject of a designated condition for measuring the vital sign using said vital sign measurement unit; a measurement condition recognition unit operable to recognize, without input from the subject, a measurement condition at a time the vital sign is measured by the subject using said vital sign measurement unit; a condition comparison unit operable to compare the designated condition notified by said designated condition notification unit with the measurement condition recognized by said measurement condition recognition unit; and a presentation unit operable to present a result of the comparison made by said condition comparison unit. 2. The vital sign processing apparatus according to claim 1, further comprising a compliance level creation unit operable to create a compliance level for the designated condition, based on the result of the comparison made by said condition comparison unit, wherein said presentation unit is operable to present the compliance level created by said compliance level creation unit. 3. The vital sign processing apparatus according to claim 2, further comprising an additional information input unit through which additional information is inputted, the additional information being information that cannot be recognized by said measurement condition recognition unit, wherein said condition comparison unit is operable to compare the designated condition with the additional information. 4. The vital sign processing apparatus according to claim 3, further comprising: an information accumulation unit operable to store the vital sign measured using said vital sign measurement unit, the measurement condition created by said measurement condition recognition unit, and the additional information inputted through said additional information input unit, in association with each other; and an accumulation judgment unit operable to judge, based on the compliance level, whether or not to accumulate the vital sign, the measurement condition, and the additional information, in said information accumulation unit. 5. The vital sign processing apparatus according to claim 2, further comprising a re-measurement information creation unit operable to judge whether or not re-measuring is necessary, based on the compliance level, wherein, in the case where said re-measurement information creation unit judges that re-measuring is necessary, and creates re-measurement information, said presentation unit is operable to present the re-measurement information. 6. The vital sign processing apparatus according to claim 2, further comprising a feedback information creation unit operable to create, based on the compliance level, feedback information for increasing motivation of the subject to take a measurement according to the designated condition, w... | - | A61B005/00
US20050187437 | A1 | 2005-08-25 | Information processing apparatus and method | 2005-02-24 | An information processing apparatus detects the facial expression and body action of a person image included in image information, and determines the physical/mental condition of the user on the basis of the detection results. Presentation of information by a presentation unit which visually and/or audibly presenting information is controlled by the determined physical/mental condition of the user. | 1. An information processing apparatus comprising: a first detection unit configured to detect a facial expression and/or body action of a user included in image information; a determination unit configured to determine a physical/mental condition of a user on the basis of the detection result of said first detection unit; a presentation unit configured to visually and/or audibly present information; and a control unit configured to control presentation of the information by said presentation unit on the basis of the physical/mental condition of the user determined by said determination unit. 2. The apparatus according to claim 1, further comprising: a second detection unit configured to detect speech and/or biological information of the user, and wherein said determination unit determines the physical/mental condition of the user on the basis of detection results of said first and second detection units. 3. The apparatus according to claim 2, wherein said determination unit comprises: a classification unit configured to classify the current physical/mental condition of the user to one of a plurality of classes defined in advance in association with physical/mental conditions of the user on the basis of information obtained by said first detection unit; and a leveling unit configured to determine a level of the current physical/mental condition in the class classified by said classification unit on the basis of information obtained by said second detection unit. 4. The apparatus according to claim 2, wherein said determination unit comprises: an extraction unit configured to extract as candidates some of a plurality of classes defined in advance in association with physical/mental conditions of the user on the basis of information obtained by said first detection unit; and a decision unit configured to classify the current physical/mental condition of the user to one of the classes extracted by said extraction unit, and deciding a level of the physical/mental condition in the classified class. 5. The apparatus according to claim 2, further comprising: a specifying unit configured to specify a user included in the image information; and an acquisition unit configured to acquire individual information to be used in said determination unit on the basis of the specified user. 6. The apparatus according to claim 2, wherein the biological information includes at least some of a sweating level, pulsation, heart rate, respiration pattern, blood pressure, body temperature, pupil diameter, and iris pattern. 7. The apparatus according to claim 1, wherein when it is determined that the physical/mental condition determined by said determination unit corresponds to a condition defined as a dangerous condition, said control unit changes an information presentation content or aborts an information presentation operation. 8. The apparatus according to claim 1, wherein said presentation unit presents information detected in association with the ... | - | A61B005/00 A61B005/04 A61B010/00
US20050148903 | A1 | 2005-07-07 | Catheter | 2003-03-04 | In the present invention, a catheter comprises a resiliently biased projection and a detector which generates a signal which varies as a function of radial displacement of the resiliently biased projection relative to the longitudinal axis of the catheter. In a preferred example, the catheter comprises a resiliently biased projection comprising one plate of a variable capacitor, wherein the capacitance varies as a function of radial displacement of the resiliently biased projection. Thus, a signal processing system electrically coupled to the variable capacitor plate may be adapted to detect changes in the capacitance of the variable capacitor. This affords a method of studying the physiology and/or morphology of a vessel wall by detecting capacitance variations between capacitor plates inserted into the vascular tissue. The present invention allows dimensional characteristics of the vascular tissue to be determined. For example, the cross-section of a vascular lumen can be measured by measuring the capacitance between the plates of the variable capacitor and relating this to the distance between the plates. If the position of one of the plates in the lumen is known, for example, being positioned against one wall of the vessel, the resiliently biased projection, comprising the other plate of the variable capacitor, can bias itself against the opposing wall. The measured capacitance is directly proportional to the distance between the plates. | 1-14. (canceled) 15. A catheter comprising at least one resiliently biased projection and at least one detector which generates a signal which varies as a function of radial displacement of the at least one resiliently biased projection relative to the longitudinal axis of the catheter. 16. A catheter according to claim 15, wherein the at least one detector is a variable capacitor. 17. A catheter according to claim 16, wherein one plate of the variable capacitor is mounted on the at least one resiliently biased projection. 18. A catheter according to claim 17, wherein the capacitor plate is located on the inner face of the at least one projection, relative to the body of the catheter. 19. A catheter according to claim 16, wherein one plate of the variable capacitor is formed integrally with the at least one resiliently biased projection. 20. A catheter according to claim 19, wherein the capacitor plate is located on the inner face of the at least one projection, relative to the body of the catheter. 21. A catheter according to claim 15, wherein the at least one detector comprises an inductance coil and a magnet. 22. A catheter according to claim 21, wherein the inductance coil is mounted on the at least one resiliently biased projection. 23. A catheter according to claim 21, wherein the inductance coil is integrally formed with the at least one resiliently biased projection. 24. A catheter according to claim 15, wherein each at least one projection is independently biased. 25. A catheter according to claim 15, wherein each at least one detector is mounted on a separate projection. 26. A catheter according to claim 15, wherein the at least one projection comprises a superelastic material. 27. A catheter according to claim 26, wherein the at least one projection comprises a nitinol. 28. A catheter according to claim 15, wherein the at least one resiliently biased projection, when deployed, adopts an arcuate shape along at least part of its length. 29. A catheter according to claim 15, additionally comprising a signal processing system electrically coupled to the at least one detector, which is adapted to detect changes in the signal of the at least one detector. 30. A method of studying the physiology and/or the morphology of a vessel wall comprising detecting capacitance variations in detectors inserted into the vascular tissue. 31. A method of studying the physiology and/or the morphology of a vessel wall comprising detecting inductance variations in detectors inserted into the vascular tissue. | - | A61B005/103 A61B001/00 G01B001/00 G01B005/00 G01B003/00 A61B005/117
US06942621 | B2 | 2005-09-13 | Method and apparatus for detecting weak physiological signals | 2002-07-11 | A method and apparatus are provided for measuring a weak physiological signal in the presence of stronger signals. The method and apparatus utilize motion sensing devices placed on or about the patient to obtain a motion data set from each motion sensing device describing the aggregate detected motion. The data sets are synchronized and then used to solve a set of simultaneous equations which allows for the separation of the various motion components which may include such components of interest as fetal heart motion. | 1. A method for detecting a physiological signal of interest comprising: disposing two or more motion sensing devices on or about a patient; calibrating the two or more motion sensors such that a synchronization adjustment is determined for each motion sensor; collecting a data set from each motion sensor; synchronizing the data sets using the synchronization adjustment; and using the synchronized data sets to solve a set of simultaneous equations in which one variable represents the physiological signal of interest. 2. The method of claim 1, wherein the physiological signal of interest is fetal heart motion. 3. The method of claim 2, wherein disposing a plurality of motion sensing devices comprises placing a pad to which motion sensors have been associated upon the patient. 4. The method of claim 2 further comprising determining at least one of a fetal heart rate and a fetal heart waveform. 5. The method of claim 1, wherein the plurality of motion sensing devices is at least two motion sensing devices. 6. The method of claim 1, wherein solving the set of simultaneous equations comprises performing a tensor analysis upon the plurality of data sets. 7. The method of claim 1, further comprising checking the validity of the solution to the simultaneous equations. 8. The method of claim 7, wherein checking the validity comprises analyzing a non-periodic component of the plurality of data sets. 9. A method for monitoring fetal heart motion comprising: collecting a motion data set from each of two or more motion sensing devices disposed on or about a patient; synchronizing the motion data sets; and solving a set of simultaneous equations to determine two or more motion components of the synchronized motion data sets related to fetal heart motion. 10. The method of claim 9, wherein one of the determined motion components is attributable to a fetal heartbeat. 11. The method of claim 10, further comprising determining a fetal heart rate from the fetal heartbeat component. 12. The method of claim 10, further comprising determining a fetal heart waveform from the fetal heartbeat component. 13. The method of claim 9, wherein the number of simultaneous equations is equal to the number of synchronized motion data sets and is greater than or equal to the number of motion components. 14. The method of claim 9, further comprising disposing the two or more motion sensing devices upon a pad. 15. The method of claim 9, wherein solving the set of simultaneous equations comprises performing a tensor analysis upon the synchronized motion data sets. 16. The method of claim 9, further comprising checking the validity of the solution to the simultaneous equations. 17. The method of claim 16, wherein checking the validity comprises analyzing a non-periodic component of the synchronized motion data sets. 18. A physiological monitoring system for monitoring a physiological signal of interest comprising: a sensor array comprising two or more motion sensitiv... | GE Medical Systems Information Technologies, Inc. | A61B005/02 A61B005/11
US06920347 | B2 | 2005-07-19 | Trajectory storage apparatus and method for surgical navigation systems | 2002-06-21 | Apparatus and methods are disclosed for use within an image-guided surgical navigation system for the storage and measurement of trajectories for surgical instruments. An icon representing the real-time trajectory of a tracked instrument is overlaid on one or more pre-acquired images of the patient. At the surgeon's command, the navigation system can store multiple trajectories of the instrument and create a static icon representing each saved trajectory for display. The surgeon may also measure a planar angle between any two trajectories. The angle is computed in the plane of the image, and therefore will be computed separately for each image displayed. Furthermore, the surgeon has the option of computing and displaying the three-dimensional distance between two points defined by any two trajectories. | 1. A method for storing a trajectory of at least one object during a surgical procedure, the method comprising: providing image data of a patient; tracking a three-dimensional trajectory of the object; displaying a first representation of the object's first trajectory superimposed onto the image data of the patient; receiving a command to store the object's first trajectory; storing the first representation of the object's first trajectory; and superimposing a second representation of the object's second trajectory onto the image data of the patient. 2. The method as defined in claim 1 wherein tracking the three-dimensional trajectory of the object further includes tracking a three-dimensional trajectory of a surgical instrument. 3. The method as defined in claim 1 wherein tracking the three-dimensional trajectory of the object further includes tracking a three-dimensional trajectory of an implant. 4. The method as defined in claim 1 wherein providing the image data of the patient further includes generating the image data from a fluoroscopic x-ray imager. 5. The method as defined in claim 4 further comprising generating the image data from a C-arm fluoroscopic x-ray imager. 6. The method as defined in claim 1 wherein providing the image data of the patient further includes generating the image data from computer tomography imaging. 7. The method as defined in claim 1 wherein providing the image data of the patient further includes generating the image data from ultrasound imaging. 8. The method as defined in claim 1 wherein providing the image data of the patient further includes generating the image data from magnetic resonance imaging. 9. The method as defined in claim 1 wherein providing the image data of the patient further includes generating the image data from PET imaging. 10. The method as defined in claim 1 wherein providing the image data of the patient further includes providing two-dimensional image data of the patient. 11. The method as defined in claim 1 wherein providing the image data of the patient further includes providing three-dimensional image data of the patient. 12. The method as defined in claim 1 further comprising performing a medical procedure selected from a group comprising spinal implant placement, bone fragment alignment, bone fracture fixation, implant placement and bone removal. 13. The method as defined in claim 1 further comprising: selecting the first and second trajectory; projecting the first trajectory into a plane of the image data to form a first set of projected points; projecting the second trajectory into the plane of the image data to form a second set of projected points; calculating a first segment connecting the first set of projected points; calculating a second segment connecting the second set of projected points; computing an angle between the first and second segments in the plane of the image data; and displaying the computed angle. 14. The method as defined in claim 13 furthe... | Surgical Navigation Technologies, Inc. | A61B005/05
US06949081 | B1 | 2005-09-27 | Sensing and interactive drug delivery | 1999-08-26 | An interactive drug delivery system includes a drug delivery module, an optical probe, a local controller, and an optional central controller. The drug delivery module is constructed and arranged to deliver selected amounts of a drug into a subject. The optical probe is constructed and arranged to detect in a selected tissue region of the subject a manifestation caused by the delivered drug. The local controller is constructed and arranged to receive data from or transmit data to the optical probe and the drug delivery module. The local controller is arranged to correlate optical data, received from the optical probe, to selected data and provide signals to the drug delivery module for adjusting the amounts of the drug to be delivered into the subject. | 1. An interactive drug delivery system comprising: a drug delivery module constructed and arranged to deliver selected amounts of a drug into a subject; an optical probe constructed and arranged to detect in vivo in a selected biological tissue region of said subject a manifestation caused by the delivered drug, said manifestation in said selected biological tissue region altering photon migration in said tissue due to said delivered drug; and a local controller constructed and arranged to receive data from or transmit data to said optical probe and said drug delivery module; said local controller being arranged to correlate optical data, related to said manifestation in said biological tissue region, received from said optical probe to selected data and provide signals to said drug delivery module for adjusting the amounts of the drug to be delivered into said subject. 2. The system of claim 1 further including a central controller remotely located from and in wireless communication with said local controller, central controller constructed and arranged to receive data from said local controller and provide to said local controller data for adjusting the amounts of said drug to be delivered into said subject. 3. The system of claim 1 or 2 further including a temperature probe coupled to said local controller. 4. The system of claim 3 wherein said temperature probe uses an infra-red beam to measure a local temperature of a tissue region. 5. The system of claim 1 or 2 further including an electrical probe coupled to said local controller. 6. The system of claim 1 or 2 wherein said optical probe is a TRS system. 7. The system of claim 1 or 2 wherein said optical probe is a phase modulation system. 8. The system of claim 1 or 2 wherein said optical probe is a phased array. 9. The system of claim 1 or 2 wherein said optical probe is a phase cancellation system. 10. The system of claim 1 or 2 wherein said optical probe is an amplitude cancellation system. 11. The system of claim 1 or 2 wherein said drug delivery module includes an electrical controller designed to regulate the rate of the delivered drug based on the signals from said local controller. 12. An interactive drug delivery method comprising: delivering by a drug delivery module selected amounts of a drug into a subject; optically detecting in vivo in a selected biological tissue region of said subject a manifestation caused by the delivered drug by an optical probe, said manifestation in said selected biological tissue region altering photon migration in said tissue due to said delivered drug; receiving data from or transmitting data to said optical probe and said drug delivery module by a local controller; correlating optical data, related to said manifestation in said biological tissue region, received from said optical probe to selected data stored in said local controller; and providing signals to said drug delivery module for adjusting the amounts of the drug to be delivere... | Non-Invasive Technology, Inc. | A61M031/00 A61M037/00 A61N001/30 F04B053/00 A61B005/00
US06934572 | B2 | 2005-08-23 | Implantable enzyme-based monitoring system having improved longevity due to improved exterior surfaces | 2002-10-31 | An implantable enzyme-based monitoring system suitable for long term in vivo use to measure the concentration of prescribed substances such as glucose is provided. In one embodiment, the implantable enzyme-based monitoring system includes at least one sensor assembly, an outer membrane surrounding the sensor assembly and having a window therein, and a polymeric window cover affixed to the outer membrane and covering the window. Preferably, the outer membrane of the monitoring system is silicone and the window cover is a polymer of 2-hydroxyethyl methacrylate (HEMA), N,N,-dimethylaminoethyl methacrylate (DMAEMA) and methacrylic acid (MA). Also provided herein is an implantable enzyme-based monitoring system having at least one sensor assembly, an outer membrane surrounding the sensor assembly and a coating affixed to the exterior surface of the outer membrane, wherein the coating resists blood coagulation and protein binding to the exterior surface of the outer membrane. Preferably, the coating is polyethylene glycol (PEG) and heparin in an 80:20 molar ratio. Finally, provided herein is a method of coating the exterior surface of the outer membrane of an implantable enzyme-based monitoring system comprising the steps of forming hydroxyl groups on the silicone surface by plasma etching; reacting the silicone surface with amino functionalized silane, thereby forming amino groups on the silicone surface; simultaneously, covalently binding polyethylene glycol (PEG) and heparin to the amino groups; and ionically binding heparin to the monitoring system surface. | 1. An implantable monitoring system comprising: a plurality of sensor assemblies coupled in a daisy chain, each sensor assembly having a sensing area for sensing a parameter of an implant environment; and a membrane for housing the plurality of sensor assemblies; wherein the configuration of the monitoring system is non-linear. 2. An implantable monitoring system according to claim 1, wherein at least three sensing areas are facing three distinct directions. 3. An implantable monitoring system according to claim 1, wherein at least two sensing areas are rotationally displaced approximately 180 degrees relative to a longitudinal dimension of the membrane. 4. An implantable monitoring system according to claim 1, wherein the membrane is curved along a longitudinal dimension of the membrane. 5. An implantable monitoring system according to claim 4, wherein each sensing area is located on a concave portion of the membrane. 6. An implantable monitoring system according to claim 5, wherein the membrane is spiral along the longitudinal dimension of the membrane. 7. An implantable monitoring system according to claim 5, wherein the membrane is acruate along the longitudinal dimension of the membrane. 8. An implantable monitoring system according to claim 5, wherein the membrane is S-shaped along the longitudinal dimension of the membrane. 9. An implantable monitoring system comprising: a plurality of sensor assemblies coupled in a daisy chain, each sensor assembly having a sensing area for sensing a parameter of an implant environment; a membrane for housing the plurality of sensor assemblies; wherein the membrane is curved along a longitudinal dimension; and wherein the sensor assemblies are disposed along the longitudinal dimension of the membrane. 10. An implantable monitoring system to claim 9, wherein each sensing area is located on a concave portion of the membrane. 11. An implantable monitoring system according to claim 10, wherein the membrane is spiral along the longitudinal dimension of the membrane. 12. An implantable monitoring system according to claim 10, wherein the membrane is arcuate along the longitudinal dimension of the membrane. 13. An implantable monitoring system according to claim 10, wherein the membrane is S-shaped along the longitudinal dimension of the membrane. | Alfred E. Mann Foundation for Scientific Research | A61B005/00
US06913576 | B2 | 2005-07-05 | Method for measuring blood flow | 2003-02-11 | A technique for determining blood flow in a living body by changing the thermal energy level by a predetermined amount at a site in a blood flow path and detecting temperatures at locations upstream and downstream of the site. The temperature difference at such locations is determined and the blood flow is calculated as a function of the change in energy level and of the temperature differences measured prior to and following the change in energy level. | 1. A method for determining a value proportional to cardiac output over a selected time period comprising the steps of: (a) supplying power to a heater in the blood flow path to raise the temperature of the heater above the blood temperature otherwise existing at the location of the heater; (b) controlling the power supplied to the heater to maintain the heater temperature at a constant value, whereby the ratio of the power supplied to the heater to the change in blood temperature at the location of the heater correlates with blood flow velocity at the location of the heater; and (c) integrating said ratio over the selected time period. 2. A method according to claim 1, wherein said selected time period is a single cardiac cycle. 3. A method for determining a value proportional to cardiac output over a selected time period comprising the steps of: (a) supplying power to a heater in the blood flow path to raise the temperature of the heater above the blood temperature otherwise existing at the location of the heater; (b) controlling the power supplied in step (a) to maintain at the location of the heater a constant temperature difference between the heater temperature and the blood temperature; and (c) integrating over the selected time period a value which is a function of the ratio of the power supplied to the heater to the difference between the heater temperature and the blood temperature. 4. A method according to claim 3 wherein said selected time period is a single cardiac cycle. 5. A method for determining a value proportional to cardiac output over a selected time period comprising the steps of: (a) producing a resistance value corresponding to the substantially unperturbed blood temperature; (b) supplying power to a thermistor in the blood flow path; (c) controlling the power supplied in step (b) to maintain a constant resistance difference between the thermistor resistance and the resistance value produced in step (a); and (d) integrating over the selected time period the ratio of the power supplied to the thermistor to the difference between the thermistor resistance and the resistance value obtained in step (a). 6. A method according to claim 5 wherein said selected time period is a single cardiac cycle. | Thermal Technologies, Inc. | A61B005/00
US06980848 | B2 | 2005-12-27 | Optical MRI catheter system | 2005-05-02 | An assembly for delivering optical signals comprising a nuclear magnetic resonance system; an optical interface assembly electrically connected to the nuclear magnetic resonance system, the optical interface assembly comprising a first laser for producing laser optical signals, an interface optical to electrical signal convertor, and an interface optical connector assembly; and a catheter assembly comprising a proximal end, a distal end, and a catheter optical connector assembly disposed at the proximal end and connected to the interface optical connector assembly of the optical interface assembly, a fiber optic cable assembly, an electronics assembly disposed at the distal end comprised of a catheter electrical to optical signal convertor and a catheter optical to electrical signal convertor, and a first receiving coil disposed at the distal end. | 1. An assembly for delivering optical signals comprising a nuclear magnetic resonance system; an optical interface assembly electrically connected to said nuclear magnetic resonance system, said optical interface assembly comprising a first laser for producing laser optical signals, an interface optical to electrical signal convertor, and an interface optical connector assembly; and a catheter assembly comprising a proximal end, a distal end, and a catheter optical connector assembly disposed at said proximal end and connected to said interface optical connector assembly of said optical interface assembly, a fiber optic cable assembly, an electronics assembly disposed at said distal end comprised of a catheter electrical to optical signal convertor and a catheter optical to electrical signal convertor, and a first receiving coil disposed at said distal end, wherein: a. said laser optical signals received through said fiber optic cable assembly from said first laser are converted into catheter electrical signals by said catheter optical to electrical signal convertor;b. said first receiving coil is adapted to receive electromagnetic signals and deliver coil electrical signals to said electronics assembly of said catheter assembly;c. said coil electrical signals are converted by said catheter electrical to optical signal convertor to catheter optical signals and said catheter optical signals are delivered through said fiber optic cable assembly to said interface optical to electrical signal convertor; andd. said catheter optical signals are converted by said interface optical to electrical signal convertor into interface electrical signals and are delivered to said nuclear magnetic resonance system. 2. The assembly as recited in claim 1, wherein said catheter optical to electrical signal convertor is comprised of a photovoltaic cell. 3. The assembly as recited in claim 1, wherein said interface optical to electrical signal convertor is comprised of a photodiode. 4. The assembly as recited in claim 1, wherein said electronics assembly of said catheter assembly further comprises a switch for blocking or permitting the passage of said coil electrical signals to said catheter electrical to optical signal convertor. 5. The assembly as recited in claim 4, wherein said switch is opened by the delivery of light from said first laser to said catheter optical to electrical signal convertor. 6. The assembly as recited in claim 4, wherein said assembly further comprises a second receiving coil, and wherein said switch is a multi-state switch used to select which of said first or second receiving coils provides said coil electrical signal to said electronics assembly of said catheter assembly. 7. The assembly as recited in claim 1, wherein said catheter electrical to optical signal convertor further comprises a reference signal source. 8. The assembly as recited in claim 1, wherein said electronics assembly of said catheter assembly further comprises a d... | Biopham Technologies Inc. | A61B005/05
US06915158 | B2 | 2005-07-05 | Cardiac stimulating device with morphology sensitive detection and method for automatically creating a morphology template | 2001-11-19 | In a method for automatic creation of a template for a morphology sensitive detector for an implantable cardiac stimulating device and a cardiac stimulating device operating according to the method, a predetermined length of the heart signal is recorded and filtered, all deflections exceeding a predetermined amplitude are identified and stored based on the condition that selected deflections must be separated at least by a predetermined amount of time, all selected deflections are categorized into separate classes, and the most representative class or classes for creation of the template is selected. | 1. A method for automatically creating a template for a morphology-sensitive cardiac signal detector, comprising the steps of: recording an IEGM signal from a patient for a predetermined duration, and filtering said IEGM signal in a filter, thereby obtaining a filtered IEGM signal; storing said filtered IEGM signal, thereby obtaining a stored IEGM signal; analyzing said stored IEGM signal to identify all signal deflections in said IEGM signal which exceed a predetermined level, to obtain preliminarily identified signal deflections; analyzing respective time intervals between said preliminarily identified deflections and selecting deflections, as selected deflections, from among said preliminarily identified deflections dependent on said time interval; categorizing said selected deflections into a predetermined number of classes; determining at least one of said classes as most representative for a QRS complex; creating a QRS template from the selected deflections in said at least one of said classes; and initializing said filter with said template for filtering subsequent IEGM signals using said template. 2. A method as claimed in claim 1 wherein said preliminarily identified deflections include a deflection having a maximum deflection amplitude, and wherein the step of analyzing the respective time intervals comprises: selecting preliminarily identified deflections in amplitude-descending order, starting with said deflection having said maximum deflection amplitude and ending with a preliminarily identified deflection having a lowest amplitude in a predetermined percentage range of said maximum deflection amplitude and, as said preliminarily identified deflections are selected in said amplitude-descending order, excluding selection of preliminarily identified deflections in a window surrounding a previously selected preliminarily identified deflection. 3. A method as claimed in claim 2 wherein said predetermined percentage range is 40%-75% of said maximum deflection amplitude. 4. A method as claimed in claim 2 wherein said window is in a range from 200-500 ms before a previously selected preliminarily identified deflection until 200-500 ms after that previously selected preliminarily identified deflection. 5. A method as claimed in claim 1 wherein the step of creating said template comprises, from said preliminarily identified deflections, selecting a predetermined number of deflections having largest amplitudes and separated from each other by a predetermined interval, averaging said predetermined number of deflections to obtain a first preliminary template selecting a percentage of said predetermined number of deflections most similar to said preliminary template and creating an updated template from said predetermined percentage of deflections, and continually updating said template using said predetermined number of deflections most similar to the current template. 6. A method as claimed in claim 5 wherein said predetermined number is... | St. Jude Medical AB | A61B005/0452
US06928317 | B2 | 2005-08-09 | Heart rate transmitter | 2002-12-12 | A heart rate transmitter comprising a strap and a body. The strap is in long belt shape, a hole is in the center of the strap, a conducting rubber plate each is on both ends of the hole, a contacting tip stretches out from the conducting rubber plate to the inner side of the hole. The body is installed inside the hole of the strap; two contacting points are on both ends of the body. When the body is inserted into the hole of the strap, two contacting points are pressed to contact the contacting tips of the conducting rubber plate inside the hole of the strap; the conducting rubber plate contacts human body to measure the heartbeat rate. | 1. A heart rate transmitter comprising: a strap shaped as a single long belt including a hole in the center of said strap, said strap further comprising at least one conducting rubber plate extending along a length of said strap from said hole, and a contacting tip of said conducting rubber plate that stretches out from said conducting rubber plate adjacent to the inner side of said hole; a body installed inside said hole of said strap, said body comprising at least one electrical contacting point at a periphery of said body to connect said contacting tip of said conducting rubber plate when said body is inserted into said hole of said strap; and a transmitter device comprised of said body. 2. The heart rate transmitter according to claim 1, wherein said contacting tip of said conducting rubber plate extends generally perpendicular to a length of said conducting rubber plate. 3. The heart rate transmitter according to claim 2, wherein said contacting tip of said conducting rubber plate is inset from an extreme end of said conducting rubber plate. 4. The heart rate transmitter according to claim 2, wherein said contacting tip of said conducting rubber plate is not within said hole. 5. The heart rate transmitter according to claim 1, wherein said contacting tip of said conducting rubber plate extends generally perpendicular to a length of said strap. 6. The heart rate transmitter according to claim 1, wherein said strap is integral. 7. The heart rate transmitter according to claim 1, comprising two straps. | - | A61B005/0402
US06925322 | B2 | 2005-08-02 | Optical MRI catheter system | 2002-07-25 | An assembly for delivering optical signals that has a nuclear magnetic resonance system, an optical interface assembly, and a catheter assembly with a fiber optic cable assembly and an optical interface and an antenna. The catheter assembly converts electromagnetic signals received by the antenna into optical signals. The optical interface assembly converts optical signals into electrical signals and electrical signals into optical signals. | 1. An assembly for delivering optical signals, wherein said assembly is comprised of a nuclear magnetic resonance system, a optical interface assembly electrically connected to said nuclear magnetic resonance system, and a catheter assembly connected to said optical interface assembly, wherein: (a) said optical interface assembly converts optical signals into electrical signals; and (b) said catheter assembly is comprised of a fiber optic cable assembly, and an optical connection assembly at the proximal end of said catheter assembly, and an antenna disposed at the distal end of said catheter assembly, wherein said catheter assembly comprises means for converting electromagnetic signals received by said antenna into optical signals, and wherein said means for converting electromagnetic signals received by said antenna is disposed in said distal end of said catheter assembly. 2. The assembly as recited in claim 1, wherein said nuclear magnetic resonance system is a nuclear magnetic resonance imaging system. 3. The assembly as recited in claim 1, wherein said nuclear magnetic resonance system is a nuclear magnetic resonance spectrometer. 4. The assembly as recited in claim 1, wherein said catheter assembly is detachably connected to said optic interface assembly. 5. The assembly as recited claim 1 wherein said nuclear magnetic resonance system is comprised of a signal input channel. 6. The assembly as recited in claim 5, wherein said optical interface assembly is connected to said signal input channel. 7. The assembly as recited in claim 1, wherein said nuclear magnetic resonance system is comprised of a gating output channel. 8. The assembly as recited in claim 7, wherein said optical interface assembly is connected to said gating output channel. 9. The assembly as recited in claim 1, further comprising means for generating a calibration reference optical signal disposed in the distal end of said catheter assembly. 10. The assembly as recited in claim 1, wherein said fiber optic cable assembly is comprised of one strand of optical fiber. 11. The assembly as recited in claim 1, wherein said fiber optic cable assembly is comprised of a multiplicity of strands of optical fiber. 12. The assembly as recited in claim 1, wherein said fiber optic cable assembly is comprised of a hollow lumen. 13. The assembly as recited in claim 12, wherein said hollow lumen is a nonmagnetic, nonconductive hollow lumen. 14. The assembly as recited in claim 1, wherein said optical interface assembly is comprised of means for converting analog optical signals to electrical signals. 15. The assembly as recited in claim 1, wherein said optical interface assembly is comprised of means for converting digital optical signals to electrical signals. 16. The assembly as recited in claim 1, wherein said catheter assembly is comprised of means for converting electrical signals into analog optical signals. 17. The assembly as recited in claim 1, wherein said catheter ... | Biophan Technologies, Inc. | A61B005/05 A61B006/00
US07145334 | B2 | 2006-12-05 | Method and magnetic resonance tomography apparatus for producing phase-coded flow images | 2004-11-24 | In a method and MR apparatus for the automatic segmentation of flow images acquired by magnetic resonance tomography for the depiction of tissue or organs traversed with fluid such as blood, at least one phase image of a selected region of the subject is acquired by magnetic resonance tomography, and fluid-traversed regions in the at least one phase image are automatically segmented. | 1. A method for segmentation of fluid-traversed regions in a subject represented in a magnetic resonance tomography image in which fluid flows at velocity, comprising the steps of: generating a phase image of an examination subject by acquiring, by magnetic resonance tomography data including velocity data, representing a fluid-traversed region of the subject and directionally-dependently encoding said velocity data; andautomatically segmenting said fluid traversed region in said phase image with no manual intervention; andautomatically evaluating said fluid traversed region in said phase image with no manual intervention. 2. A method as claimed in claim 1 wherein said phase image is comprised of pixels, and wherein the step of automatically segmenting said fluid-traversed region in said phase image comprises, for each pixel, automatically retaining or deleting that pixel dependent on a brightness comparison of that pixel with a neighbor pixel thereof. 3. A method as claimed in claim 1 wherein said phase image is comprised of pixels, and wherein the step of automatically segmenting said fluid-traversed region in said phase image comprises, for each pixel, automatically retaining or deleting that pixel dependent on a brightness comparison of that pixel with a defined number of neighbor pixels thereof. 4. A method as claimed in claim 3 comprising selecting said defined number of neighbor pixels independently of an environment of the pixel to be retained or deleted, by executing an algorithm in a computer. 5. A method as claimed in claim 3 comprising employing only pixels along at least one of eight primary directions, relative to the pixel to be retained or deleted, as said defined number of neighbor pixels. 6. A method as claimed in claim 5 comprising retaining or deleting each pixel dependent on a relationship of a brightness value difference, between the pixel to be retained or deleted and said defined number of neighbor pixels, to a defined threshold value. 7. A method as claimed in claim 6 comprising filtering said phase image dependent on an average value of said defined number of neighbor pixels. 8. A method as claimed in claim 1 comprising calculating a magnitude image based on said phase image, and segmenting said fluid traversed regions in said phase image using said magnitude image. 9. A method as claimed in claim 8 wherein said magnitude image is comprised of pixels, and wherein the step of segmenting said fluid traversed region in said phase image using said magnitude image comprises, for each pixel in said magnitude image, retaining or deleting that pixel dependent on a brightness value comparison of that pixel with a threshold value. 10. A method as claimed in claim 9 comprising deleting or retaining the pixel in the magnitude image. 11. A method as claimed in claim 9 wherein said phase image is comprised of pixels respectively corresponding to the pixels in the magnitude image, and comprising deleting the corresponding pix... | Siemens Aktiengesellschaft | G01V003/00
US07613494 | B2 | 2009-11-03 | Apparatus and methods for imaging using an anatomical positioning system | 2004-11-26 | The present invention includes a system that allows for the easy substitution of imaging elements attached to an anatomical positioning device. One or more imaging elements may be mounted to the anatomical positioning device in such a way that the placement of the imaging elements in relation to the anatomical positioning device and the subject can be easily controlled by the operator. | 1. A system for acquiring an image of a subject, said system comprising: a retention system for retaining the subject in a desired position for medical imaging of a head and neck of the subject; andat least one imaging element attached to a distal end of a variable position linking system attached to the retention system, the at least one imaging element and variable position linking system being positioned external the subject;wherein the at least one imaging element is attached to the distal end of the variable position linking system by a connector configured to allow positioning of the imaging device independent of the variable position linking system;wherein the system for anatomically positioning the subject comprises a base plate and an arch comprising a first attachment end and a second attachment end, the first and second attachment ends configured to be attached to an imaging platform. 2. The system of claim 1, wherein the variable position linking system is connected to a plate that is releasably attached to the retention system. 3. The system of claim 1, wherein the at least one imaging element is selected from the group consisting of x-ray emitters, x-ray detectors, MRI coils, magnets, radio wave emitters, radio wave detectors, ultrasound emitters, ultrasound detectors, radiation detectors, gamma-ray detectors, and radiation emitters. 4. The system of claim 1, wherein the variable position linking system comprises flex pipe attached to the at least one imaging element and to the retention system. 5. The system of claim 4, wherein electrical leads for powering the imaging element pass through an interior portion of the flex pipe. 6. The system of claim 1, wherein the base plate comprises an attachment structure for attachment of the base plate to an imaging platform. 7. The system of claim 1, further comprising a stabilization element disposed on the arch for interaction with the head of the subject disposed in the positioning system. 8. The system of claim 7, wherein the stabilization element is selected from the group consisting of a right stabilization element, a left stabilization element, and a nasium stabilization element. 9. The system of claim 7, wherein the stabilization element comprises an indexable post and an enlarged contact member for contacting the head of the subject disposed in the positioning system. 10. The system of claim 1, wherein the at least one imaging element is removably attached to the retention system. 11. The system of claim 1, wherein the at least one imaging element is removably attached to the retention system by removal of the variable position linking system from the retention system. 12. The system of claim 11, wherein removal of the variable position linking system from the retention system may be effectuated by removal of a plate connected to the variable position linking system from the retention system. 13. A method of imaging a subject comprising: positioning the subject on a syste... | University of Utah Research Foundation | A61B005/05
US07479141 | B2 | 2009-01-20 | Ablation tip catheter device with integrated imaging, ECG and positioning devices | 2004-11-18 | Catheter device comprising a catheter (2), particularly an intravascular catheter, for insertion into an organ or vessel of the human or animal body, with a device for ablation of the adjacent organ tissue or vessel tissue using high-frequency currents in the region of the tip of the catheter, a device (3, 11, 12, 18, 19, 23, 24) being integrated for capturing images of the organ or vessel in the region of the tip of the catheter (10, 17, 22). | 1. A catheter device, comprising: a catheter for inserting into an organ or vessel of a human or animal body, the catheter comprising:an ablation device having an ablation electrode arranged at a tip of the catheter for applying ablation to organ tissue or vessel tissue using high-frequency currents;an imaging device, fixedly arranged on the catheter, for recording an image of the organ tissue or the vessel tissue adjacent to the tip when the catheter is inserted;an ECG device, fixedly arranged on the catheter, for recording an ECG, the ECG device comprising an ECG electrode for acquiring ECG signals arranged at the tip of the catheter;a position detecting device comprising at least one position sensor arranged fixedly on the catheter near the catheter tip and a position signal receiver for detecting a current position or orientation of the catheter tip relative to a coordinate system of a three-dimensional spatial image generated on the basis of the ECG signals; anda common control device operatively connected to the imaging device, the ECG device and the position detecting device,wherein the ablation device, the ECG device and the imaging device are operatively connected to one another and configured to simultaneously apply the ablation, acquire the ECG signals, and record the image; andthe common control device is configured to correlate the recorded image, the acquired ECG signals, and the current position of the catheter tip, respectively with one another, for orientation of the catheter device. 2. The catheter device according to claim 1, wherein the catheter is an intravascular catheter. 3. The catheter device according to claim 1, wherein the imaging device is an ultrasound device. 4. The catheter device according to claim 1, wherein the imaging device is an optical coherence tomography device. 5. The catheter device according to claim 4, wherein the optical coherence tomography device includes one single light-conducting optical fiber. 6. The catheter device according to claim 1, wherein the ECG device is configured to generate an image display representing an examination area, the examination area limited by such organ tissue or vascular tissue providing the ECG signals. 7. The catheter device according to claim 4, wherein the optical coherence tomography device includes an optical fiber bundle comprising a plurality of individual optical fibers including a common collimator assigned to the optical fiber bundle. | Siemens Aktiengesellschaft | A61B018/18
US07684896 | B2 | 2010-03-23 | System and method of estimating joint loads using an approach of closed form dynamics | 2005-01-19 | A method for estimating joint load at a joint of a segment. The method comprises the steps of receiving kinematic data, determining a modified acceleration using at least the kinematic data, estimating a joint load using at least the modified acceleration; and determining simulated kinematic data for the segment using at least the joint load. The present disclosure thus addresses the problems with conventional inverse dynamics analysis by providing a forward dynamics solution for estimation of joint loads that is stable, guaranteed to converge, computationally efficient, and does not require acceleration computations. According to one embodiment, a joint load is estimated using an approach of closed form dynamics. | 1. A computer implemented method for automatically estimating a joint load at a joint of a segment, comprising the steps of: receiving by said computer kinematic data representing a serial chain system;determining a modified acceleration using at least said kinematic data;estimating the joint load using at least said modified acceleration, wherein said step of estimating the joint load uses an approach of closed form dynamics; anddetermining simulated kinematic data for the segment using at least the joint load. 2. The method of claim 1, wherein said kinematic data represents measured values. 3. The method of claim 1, wherein said kinematic data includes at least one of positional kinematic data or velocity kinematic data. 4. The method of claim 1, wherein said step of determining said modified acceleration includes: determining an error value representing a difference between previously simulated kinematic data simulated at a previous time and said kinematic data; andapplying a feedback gain to said error value. 5. The method of claim 4, wherein said kinematic data comprises at least positional kinematic data, said previously simulated kinematic data comprises at least previously simulated positional data, and said error value comprises a positional tracking error representing a difference between said previously simulated positional data and said positional kinematic data. 6. The method of claim 4, wherein said kinematic data comprises at least velocity kinematic data, said previously simulated kinematic data comprises at least previously simulated velocity data, and said error value comprises a velocity tracking error representing a difference between said previously simulated velocity data and said velocity kinematic data. 7. The method of claim 4, wherein said feedback gain comprises at least one of a positional feedback gain or a velocity feedback gain. 8. The method of claim 1, wherein said serial chain system is one of an open kinematic chain or a closed kinematic chain. 9. The method of claim 1, wherein said step of determining said simulated kinematic data for the segment further comprises: determining an induced acceleration for the segment; anddetermining said simulated kinematic data for the segment by integration of said induced acceleration. 10. The method of claim 1, further comprising the step of obtaining at least one of a reaction force and a moment acting at one or more joints. 11. The method of claim 10, wherein said step of estimating the joint load uses said at least one of said reaction force and said moment in addition to said modified acceleration. 12. The method of claim 10, wherein said step of determining said simulated kinematic data uses said at least one of said reaction force and said moment in addition to the joint load. 13. The method of claim 10, wherein said at least one of said reaction force and said moment is determined by at least one of measurement or estimation. 14. The method of claim 1, wh... | Honda Motor Co., Ltd. | G06F019/00
US07503226 | B2 | 2009-03-17 | Method of and apparatus for assessing the effect of a conduit section on flow characteristics of a first fluid | 2002-09-18 | A method of assessing the effect of a conduit section (11) on flow characteristics of a first fluid in a first conduit system (1). A first fluid is caused to flow through the first conduit system (1). A transverse flow parameter of the first fluid in the first conduit system (1) downstream of the conduit section (11) is detected. At least one transverse flow characteristic of the first fluid is determined from the detected transverse flow parameter. The effect of the conduit section (11) is then assessed from the determined flow characteristics. | 1. A method of assessing the effect of a conduit section comprising an internal spiral formation on flow characteristics of a first fluid in a first conduit system, the method comprising: (a) causing the first fluid to flow through the first conduit system;(b) detecting a transverse flow parameter of the first fluid in the first conduit system downstream of the conduit section;(c) determining at least one transverse flow characteristic of the first fluid from the detected transverse flow parameter wherein the at least one transverse flow characteristic comprises peak transverse flow velocity; and(d) assessing the effect of the conduit section from the determined flow characteristics. 2. A method according to claim 1, wherein the transverse flow parameter comprises transverse flow velocity. 3. A method according to claim 2, wherein a number of transverse flow velocities are detected across a cross-section of the first conduit system. 4. A method according to claim 1, wherein the transverse flow parameter is detected using ultrasound. 5. A method according to claim 1, wherein the transverse flow characteristic further comprises spiral statistical uncertainty. 6. A method according to claim 1, wherein the at least one transverse flow characteristic that is determined comprises a qualitative flow characteristic. 7. A method according to claim 6, wherein the qualitative flow characteristic comprises one or more of transverse flow profile and transverse velocity profile. 8. A method according to claim 1, further comprising detecting pressure of the first fluid in the flow system. 9. A method according to claim 8, wherein the pressure is detected downstream of the conduit section. 10. A method according to claim 8, wherein the pressure is detected upstream of the conduit section. 11. A method according to claim 1, further comprising: (e) initially analysing flow characteristics of a second conduit system;(f) configuring the first conduit system to at least partially emulate the second conduit system; and(g) deriving a second assessment of the effect of the conduit section on the flow characteristics of a second fluid in the second conduit system from the assessment of the effect of the conduit section on the flow characteristics of the first fluid in the first conduit system, the first fluid having a known relationship to the second fluid. 12. An apparatus for assessing the effect of a conduit section comprising an internal spiral formation on flow characteristics of a first fluid in a first conduit system, the apparatus comprising: (a) a sensing system mounted adjacent to a detecting region of the first conduit system, the sensing system generating an output signal representative of a transverse flow parameter in the detecting region;(b) a processor for receiving the output signal and processing the output signal to derive at least one transverse flow characteristic of the first fluid from the output signal wherein the at least one transver... | Tayside Flow Technologies Ltd | G01F001/86 A61B008/00
US07194300 | B2 | 2007-03-20 | Cardiac monitoring | 2004-01-21 | Systems and techniques for monitoring cardiac activity. In one aspect, a method includes collecting information describing the variability in heart rate over a series of beats, designating variability at a lower end of physiological values as being largely irrelevant to atrial fibrillation, designating variability in a midrange of physiological values as being indicative of atrial fibrillation, designating variability in an upper range of physiological values as being negatively indicative of atrial fibrillation, and determining a relevance of the variability described in the collection to atrial fibrillation. | 1. A method comprising: determining a beat-to-beat variability in cardiac electrical activity;determining an average relevance of the variability over a collection of beats to one of atrial fibrillation and atrial flutter using a non-linear statistics; andidentifying one of an atrial fibrillation event and an atrial flutter event based on the determined relevance, the event being a period in time when the information content of the cardiac electrical activity is of increased relevance to one of atrial fibrillation and atrial flutter. 2. The method of claim 1, further comprising identifying the end of the event based on the determined average relevance. 3. The method of claim 1, further comprising transitioning into an event state associated with atrial fibrillation in response to identification of the event. 4. The method of claim 1, further comprising transmitting the event to a remote receiver from an ambulatory patient. 5. The method of claim 1, wherein determining the average relevance of the variability comprises: receiving information identifying a ventricular beat; andassigning a preset value indicating that the variability is negatively indicative of atrial fibrillation. 6. The method of claim 5, further comprising identifying a ventricular tachycardia event based at least in part on the information identifying the ventricular beat. 7. The method of claim 1, wherein determining the average relevance of the variability over a collection of beats comprises determining an average relevance of variability in a collection of R to R intervals. 8. The method of claim 1, wherein determining the beat-to-beat variability comprises determining the beat-to-beat variability in a series of successive beats. 9. The method of claim 8, wherein determining the beat-to-beat variability in a series of successive beats comprises determining the variability in an interval between successive R-waves. 10. The method of claim 1, wherein identifying the event comprises comparing the average relevance of the variability to a first predetermined amount of relevance. 11. The method of claim 10, further comprising comparing the relevance of the variability in the event to a second predetermined amount of relevance to identify the end of the event, the second predetermined amount being lower than the first predetermined amount. 12. A method comprising: collecting information describing the variability in heart rate over a series of beats;designating variability at a lower end of physiological values as being substantially irrelevant to atrial fibrillation by weighting information that describes the lower end variability with a first weighting factor;designating variability in a midrange of physiological values as being positively indicative of atrial fibrillation by weighting information that describes the midrange variability with a second weighting factor;designating variability in an upper range of physiological values as being negatively indicative of at... | CardioNet, Inc. | A61B005/04
US07654955 | B2 | 2010-02-02 | Apparatus and methods for assessing metabolic substrate utilization | 2004-11-19 | Apparatus and methods for assessing metabolic substrate utilization are described. In one embodiment, a processor-readable medium includes code to receive data indicative of a plasma glucose concentration, a plasma free fatty acid concentration, and a respiratory quotient of a subject. The processor-readable medium also includes code to calculate, based on the data, respective values of a set of metabolic parameters. The set of metabolic parameters includes a first metabolic parameter and a second metabolic parameter. The value of the first metabolic parameter is indicative of whether the subject has a predisposition towards oxidation of a first type of metabolic substrate or a second type of metabolic substrate, and the value of the second metabolic parameter is indicative of the subject's responsiveness to a change in availability of the first type of metabolic substrate or the second type of metabolic substrate. | 1. A processor-readable medium, comprising: code to receive data indicative of a blood glucose level, a blood free fatty acid level, and a respiratory quotient of a subject; andcode to calculate, based on the data, a value of a metabolic parameter for the subject, the value of the metabolic parameter being indicative of whether the subject has a predisposition towards one of carbohydrate oxidation and fat oxidation. 2. The processor-readable medium of claim 1, wherein the data includes a first set of measurement results and a second set of measurement results, the first set of measurement results being indicative of the blood glucose level, the blood free fatty acid level, and the respiratory quotient of the subject at a first measurement time, the second set of measurement results being indicative of the blood glucose level, the blood free fatty acid level, and the respiratory quotient of the subject at a second measurement time, the first measurement time being different from the second measurement time. 3. The processor-readable medium of claim 1, wherein the code to calculate the value of the metabolic parameter includes code to perform a regression analysis on the data. 4. The processor-readable medium of claim 1, further comprising: code to compare the value of the metabolic parameter with a baseline value. 5. The processor-readable medium of claim 1, wherein the metabolic parameter is a first metabolic parameter, the processor-readable medium further comprising: code to calculate, based on the data, a value of a second metabolic parameter for the subject, the value of the second metabolic parameter being indicative of the subject's responsiveness to a change in carbohydrate availability. 6. The processor-readable medium of claim 1, wherein the metabolic parameter is a first metabolic parameter, the processor-readable medium further comprising: code to calculate, based on the data, a value of a second metabolic parameter for the subject, the value of the second metabolic parameter being indicative of the subject's responsiveness to a change in fat availability. 7. A computer-implemented method, comprising: applying a set of measurements to a subject to produce a set of measurement results for the subject, the set of measurements being configured to evaluate a blood glucose level, a blood free fatty acid level, and a respiratory quotient of the subject;based on the set of measurement results, using a computer to determine whether the subject has a predisposition towards one of carbohydrate oxidation and fat oxidation; anddisplaying the determination on a user-interface. 8. The method of claim 7, wherein the set of measurements is configured to measure the blood glucose level, the blood free fatty acid level, and the respiratory quotient of the subject after an overnight fast. 9. The method of claim 7, wherein the set of measurements includes a first set of measurements and a second set of measurements, the first set of measurements b... | Entelos, Inc. | A61B005/00
US07720528 | B2 | 2010-05-18 | Catheter for inserting into a vessel | 2005-01-07 | Catheter for insertion into a vessel, comprising a reversibly inflatable balloon (10, 25) provided in the area of the catheter tip, on the outside of which a stent (11) to be implanted in the vessel is arranged, and at least one imaging device (14, 21, 22) arranged in the area of the catheter tip for optical coherence tomography, which is arranged or configured such that the area of the vessel, in which the balloon (10, 25) is positioned, can be captured. | 1. A catheter for inserting into a vessel, comprising: a reversibly inflatable balloon arranged at a tip of the catheter for dilatation of a portion of the vessel such that a stent may be inserted into a resulting widened region;a stent for implanting into an inner area corresponding to the widened region of the vessel, the stent arranged on the outside of the balloon; andan imaging device for optical coherence tomography, the imaging device operatively connected to the balloon and configured to capture an image of the inner area,further comprising a further imaging device configured to operate independently from the imaging device, wherein the imaging device is arranged upstream from the balloon and the further imaging device is arranged downstream from the balloon relative to the tip, the imaging and further imaging devices having opposing image capturing directions. 2. The catheter according to claim 1, wherein the imaging device comprises: a rotatable optical fiber arranged inside the catheter for capturing 360° all-round images; anda radiation-transparent window arranged on a jacket of the catheter for injecting and extracting radiation. 3. The catheter according to claim 1, wherein the further imaging device comprises: a further rotatable optical fiber arranged inside the catheter for capturing 360° all-round images; anda further radiation-transparent window arranged on a jacket of the catheter for injecting and extracting radiation. 4. The catheter according to claim 1, further comprising an opening for emitting a fluid fed to the catheter. 5. The catheter according to claim 1, wherein the stent is a drug-eluting stent. 6. The catheter according to claim 1, further comprising a guide wire or an external guide catheter for navigating the catheter. 7. The catheter according to claim 1, further comprising a magnetic navigation element arranged at the tip and configured to generate a magnetic field for navigating the catheter using an external magnetic field. 8. The catheter according to claim 1, further comprising an interface device arranged at a catheter end, the interface device configured to: connect to the catheter a control and processing device, the control and processing device adapted to control the imaging device, andconnect to the catheter a pump for inflating the balloon. 9. The catheter according to claim 8, wherein the interface device is further configured to connect to the catheter a supply device for supplying a fluid to the catheter. 10. The catheter according to claim 8, wherein the interface device is further configured to connect to the catheter a navigation control device for generating a magnetic field at the catheter tip, the magnetic field used for navigating the catheter. 11. The catheter according to claim 1, further comprising at least one X-ray opaque marking arranged at the tip. 12. A catheter for inserting into a vessel, comprising: a reversibly inflatable balloon arranged at a tip of the catheter for... | Siemens Aktiengesellschaft | A61B005/00 A61F002/06
US07251514 | B2 | 2007-07-31 | Blood sugar level measuring apparatus | 2004-03-31 | Blood sugar levels are measured non-invasively based on temperature measurement. Non-invasively measured blood sugar level values obtained by a temperature measurement scheme are corrected by blood oxygen saturation and blood flow volume, thereby stabilizing the measurement data. If the measured blood sugar level is larger than a warning value, a warning is issued. | 1. A blood sugar level measuring apparatus comprising: a heat amount measurement portion for measuring a plurality of temperatures derived from a body surface and obtaining information used for calculating the amount of heat transferred by convection and the amount of heat transferred by radiation, both related to the dissipation of heat from said body surface;an oxygen level measuring portion for obtaining information about blood oxygen level;a storage portion for storing a relationship between parameters corresponding to said plurality of temperatures and blood oxygen level and blood sugar levels;a calculating portion which converts a plurality of measurement values fed from said heat amount measuring portion and said oxygen level measurement portion into said parameters, and computes a blood sugar level by applying said parameters to said relationship stored in said storage portion;a display portion for displaying the blood sugar level calculated by said calculating portion; anda warning control portion, wherein:said oxygen level measurement portion includes a blood flow volume measurement portion for obtaining information about blood flow volume, and an optical measurement portion for obtaining hemoglobin concentration and hemoglobin oxygen saturation in blood, wherein said blood flow volume measurement portion includes:a body-surface contact portion;an adjacent temperature detector disposed adjacent to said body-surface contact portion;an indirect temperature detector for detecting the temperature at a position spaced apart from said body-surface contact portion; anda heat conducting member connecting said body-surface contact portion and said indirect temperature detector, and wherein:said warning control portion causes said display portion to display a warning if the blood sugar level calculated by said calculating portion is larger than a warning blood sugar level. 2. The blood sugar level measuring apparatus according to claim 1, wherein said warning value includes a warning value for a fasting blood sugar level and a warning value for nonfasting blood sugar level. 3. The blood sugar level measuring apparatus according to claim 2, wherein said warning value is a fixed value. 4. The blood sugar level measuring apparatus according to claim 2, wherein said warning value is variable. 5. A blood sugar level measuring apparatus comprising: an ambient temperature measuring device for measuring ambient temperature;a body-surface contact portion to which a body surface is brought into contact;a radiant heat detector for measuring radiant heat from said body surface;a heat conducting member disposed in contact with said body-surface contact portion;an adjacent temperature detector disposed adjacent to said body-surface contact portion; an indirect temperature detector disposed at a position that is adjacent to said heat conducting member and that is spaced apart from said body-surface contact portion, said indirect temperature detector measuri... | Hitachi, Ltd. | A61B005/00
US07395104 | B2 | 2008-07-01 | Methods and devices for non-invasively measuring quantitative information of substances in living organisms | 2005-03-06 | Disclosed are systems and methods of determining the amount of a substance in a living organism. In one embodiment, the method comprises: applying an electrical signature signal to the living organism, wherein the electrical signature signal corresponds to a predetermined amount of the substance; measuring the response of the living organism to the applied signature signal; and determining whether an elevated response has resulted from applying the electrical signature signal, if so, then determining the amount of the substance in the living organism from the predetermined amount of the substance. | 1. A method for determining the amount of glucose in a human body, the method comprising: (a) providing a plurality of electrical signature signals, wherein each electrical signature signal corresponds to a predetermined indicator of glucose;(b) applying an electrical signature signal from the plurality of electrical signals to at least two electrodes;(c) measure a first change in impedance over time resulting from the application of the electrical signature signal to produce a first set of measured data;(d) applying the electrical signature signal from the plurality of electrical signals to the two electrodes;(e) measure a second change in impedance over time resulting from the application of the second electrical signature signal to produce a second set of measured data;(f) determining whether the first set of measure data and the second set of measured data have converged, if yes, then storing the first set and second set as a candidate data set;(g) determining whether all of the electrical signature signals in the plurality of electrical signature signals have been applied, if no, then selecting a new electrical signature signal and repeating steps (b) through (g);if yes, then: selecting the candidate set having a maximum level of convergence, and determining the amount of substance from the electrical signature signal producing the selected candidate set. 2. The method of claim 1, farther comprising: measuring the electrical impedance between the electrodes to obtain a signal indicating the electrical impedance,amplifying the signal indicating the electrical impedance,determining whether the amplified signal is within a predetermined criteria, if not, then: calculating a gain factor,adjusting an amplifier using the gain factor; andre-measuring the electrical impedance between the electrodes to obtain a signal indicating the electrical impedance. 3. The method of claim 1 further comprising clearing residual voltage between the at least two electrodes. 4. A method of determining a substance in a living organism, the method comprising: (a) providing a plurality of electrical signature signals, wherein each electrical signature signal corresponds to a predetermined indicator of the substance;(b) applying an electrical signature signal from the plurality of electrical signals to at least two electrodes;(c) measure a first change in impedance over time resulting from the application of the electrical signature signal to produce a first set of measured data;(d) applying the electrical signature signal from the plurality of electrical signals to the two electrodes;(e) measure a second change in impedance over time resulting from the application of the second electrical signature signal to produce a second set of measured data;(f) determining whether the first set of measure data and the second set of measured data have converged, if yes, then storing the first set and second set as a candidate data set;(g) determining whether all of the electrica... | Calisto Medical, Inc. | A61B005/05 A61B005/00
US07233819 | B2 | 2007-06-19 | Method for mapping higher brain function and headgear for mapping higher brain function | 2003-10-07 | A method for mapping higher brain function comprises an fMRI mapping step S1 to map a brain function of the subject TP by fMRI, a head portion structural image acquisition step S3 to acquire a head portion structural image IMGs by an MRI system in a state that a headgear HC having a marker is mounted on the head portion of the subject TP, a three-dimensional image combining step S4 to create a three-dimensionally combined image IMGfs by combining the head portion structural image IMGs and the brain functional image IMGf obtained by the fMRI mapping step S1, an optical probe mounting step S5 to specify positions on the headgear HC where optical probes PR1, PR2 are mounted based on the three-dimensionally combined image IMGfs and to mount the optical probes PR1, PR2 at the specified positions and an NIRS measuring step S6 to conduct the NIRS by a NIRS method in a state that the headgear HC loaded with the optical probes PR1, PR2 is mounted on the head portion of the subject TP. | 1. A method for mapping higher brain function to map a higher brain function while a body of a subject is in a resting state or in a predetermined active state, comprising an fMRI mapping step to map a brain function of the subject by functional magnetic resonance imaging,a headgear mounting step to mount a headgear having markers on a head portion of the subject,a head portion structural image acquisition step to acquire a head portion structural image of the subject having the mounted headgear by the magnetic resonance imaging,a three-dimensional image combining step to create a three-dimensionally combined image showing the brain function and the head portion structure of the subject simultaneously by three-dimensionally combining the brain functional image obtained by the fMRI mapping step and the head portion structural image,an optical probe mounting step to specify a position on the headgear where an optical probe that is used for near-infrared spectroscopy is mounted based on the three-dimensionally combined image and to mount the optical probe at the specified position, andan NIRS measuring step to map the brain function of the subject by the near-infrared spectroscopy in a state that the headgear loaded with the optical probe is mounted on the head portion of the subject. 2. The method for mapping higher brain function described in claim 1 wherein during the optical probe mounting step, a marker corresponding to an activated portion of the brain determined based on the brain functional image included in the three-dimensionally combined image is specified from the markers on the headgear determined based on the head portion structural image included in the three-dimensionally combined image and an optical probe for irradiation of near-infrared light and an optical probe for detection of the near-infrared light diffused from the brain are mounted in pairs near the specified marker on the headgear. 3. The method for mapping higher brain function described in claim 2 further comprising a headgear manufacturing step prior to the headgear mounting step, wherein the headgear manufacturing step includes tailoring the headgear for the exclusive use of each subject. 4. The method for mapping higher brain function described in claim 2 wherein the optical probe for irradiation and the optical probe for detection are arranged apart by a predetermined distance across a corresponding marker. 5. The method for mapping higher brain function described in claim 4 further comprising a headgear manufacturing step prior to the headgear mounting step, wherein the headgear manufacturing step includes tailoring the headgear for the exclusive use of each subject. 6. The method for mapping higher brain function described in claim 4 wherein a distance between the optical probe for irradiation and the optical probe for detection or a direction of arranging the optical probe for irradiation and the optical probe for detection is determined based on a shape of t... | National Institute of Information and Communications Technology | A61B005/055 A61B006/00
US07215985 | B2 | 2007-05-08 | Oximeter cross-talk reduction | 2004-02-25 | A method and apparatus for reducing cross-talk in an oximeter. The oximeter includes a band pass filter. The amount of cross-talk through the band pass filter is estimated. Based on this estimate, the corner frequencies of the band pass filter are adjusted when it is designed to minimize the cross-talk. In one embodiment, a calibration mode is performed when a sensor is attached to the oximeter. In the calibration mode, the signals are measured with first only the red LED on and then with only the IR LED on. Any signal measured in the off channel is assumed to be a result of cross-talk from the other channel. The magnitude of the cross-talk is determined as a percentage, and subsequently the percentage is multiplied by the actual signal and subtracted from the other LED signal as cross-talk compensation. | 1. A method for reducing cross-talk in an oximeter, comprising: providing a signal corresponding to an oximeter sensor signal, wherein the signal comprises a time division multiplexed signal;applying the signal to a band pass filter, wherein the band pass filter is a hardware band pass filter and is coupled to the output of a current-to-voltage converter in the oximeter;estimating an amount of cross-talk of the signal through the band pass filter;adjusting the corner frequencies of the band pass filter to minimize the cross-talk;measuring an amount of remaining cross-talk through the hardware band pass filter after the adjusting; andminimizing the remaining cross-talk by compensation in software of a digitized signal from the hardware band pass filter. 2. The method of claim 1 wherein the measuring comprises: measuring a current from a red LED with no current provided to an IR LED; andmeasuring a current from the IR LED with no current provided to the red LED. 3. The method of claim 2 further comprising: in a calibration mode: measuring an IR cross-talk signal obtained during an IR LED period, the IR cross-talk signal corresponding to cross-talk from a signal from the red LED:comparing said IR cross-talk signal to the current from the IR LED to determine an IR cross-talk percentage;measuring a red cross-talk signal obtained during a red LED period, the signal corresponding to cross-talk from a signal from the IR LED;comparing the red cross-talk signal to the current from the red LED to determine a red cross-talk percentage;during normal operation of the oximeter: multiplying the IR cross-talk percentage in software by a detected IR signal to generate an IR cross-talk value, and subtracting the IR cross-talk value from a detected red signal; andmultiplying the red cross-talk percentage in software by a detected red signal to generate a red cross-talk value, and subtracting the red cross-talk value from the detected IR signal. 4. A method for compensating for cross-talk in an oximeter, comprising: providing a signal corresponding to an oximeter sensor signal;applying the oximeter sensor signal to a hardware band pass filter, wherein the hardware band pass filter is coupled to the output of a current-to-voltage converter in the oximeter;estimating an amount of cross-talk of: the oximeter signal through the band pass filter adjusting the corner frequencies of the band pass filter to minimize the cross-talk;in a calibration mode: measuring an IR cross-talk signal obtained during an IR LED period, the IR cross-talk signal corresponding to cross-talk from a signal from the red LED;comparing the IR cross-talk signal to the current from the IR LED to determine an IR cross-talk percentage;measuring a red cross-talk signal obtained during a red LED period, the red cross-talk signal corresponding to cross-talk from a signal from the IR LED;comparing the red cross-talk signal to the current from the red LED to determine a red cross-talk percentage;during n... | Nellcor Puritain Bennett Inc. | A61B005/00
US07310668 | B2 | 2007-12-18 | Remotely monitoring an individual using scripted communications | 2005-03-28 | A system for remotely monitoring an individual. The system includes a server system for generating a script program from a set of queries. The script program is executable by a remote apparatus that displays information and/or a set of queries to the individual through a user interface. Responses to the queries that are entered through the user interface together with individual identification information are sent from the remote apparatus to the server system across a communication network. The server system also includes an automated answering service for providing a series of questions from a stored set of questions for an individual at the remote apparatus to respond to, storing responses to each provided question in the series of questions and providing a service based on the individual's response to the questions. | 1. A monitoring system for communicating with at least one individual, the monitoring system comprising a computer system configured to communicate with at least one remote apparatus, the computer system comprising: a user interface for entering a set of queries to be answered by the individual and for entering corresponding response choices for each of the queries;a user script generator connected to the user interface and configured to generate a script program to be executed by the remote apparatus, wherein the script program includes display commands to display the queries and the response choices and input commands to receive responses to the queries; anda database accessible by the script generator and the user interface for storing the script program and the responses received from the remote apparatus. 2. The monitoring system of claim 1, wherein the script program further includes notification commands to notifying the individual when unanswered queries are stored in the apparatus. 3. The monitoring system of claim 2, wherein the notification commands control a visual indicator on the remote apparatus for visually notifying the individual. 4. The monitoring system of claim 1, wherein the notification commands control a speaker of the remote apparatus for audibly notifying the individual. 5. The monitoring system of claim 1, wherein the script program further includes at least one collection command to collect measurements of a physiological condition of the individual from a monitoring device. 6. The monitoring system of claim 5, wherein the collection command specifies which of a plurality of monitoring device from which to collect the measurements. 7. The monitoring system of claim 5, wherein the computer system is further configured to generate one or more reports from the database for communicating the responses and the measurements received from the remote apparatus. 8. A method for communicating with at least one individual, the method comprising the steps of: A) entering queries and corresponding response choices into a computer system;B) generating a script program in the computer system from the queries;C) transmitting the script program to an apparatus, wherein the script program includes display commands to display the queries and the response choices, input commands to receive responses, a connection command to link the apparatus and the computer system at a prescribed connection time, and a transmit command to transmit the responses from the apparatus to the computer system; andD) receiving and storing the responses in the computer system. 9. The method according to claim 8, further comprising the step of including in the script program a notification command to notify the individual when unanswered queries are stored in the apparatus. 10. The method according to claim 9, wherein the notification command controls a visual indicator of the apparatus and notification of the individual comprises lighting the visual ind... | Health Hero Network, Inc. | G06F015/173
US07367943 | B2 | 2008-05-06 | Systems and methods for determining the electrical activity of a material | 2004-01-06 | The present description relates to a method comprising transmitting acoustic waves through a material of alternating electrical polarity to create a magnetic field and detecting the magnetic field. | 1. A method to map a biological tissue of alternating electrical polarity, the method comprising the steps of: transmitting a plurality of acoustic waves at a frequency though the biological tissue of alternating electrical polarity having a boundary between a depolarized portion and a nondepolarized portion;detecting a variation in a magnetic field generated in response to the plurality of acoustic waves causing compression and rarefaction of the boundary;measuring the variation in the magnetic field at the frequency of the plurality of acoustic waves;translating the variation in the magnetic field at the frequency to a map of an electrical activity of the material; andgenerating a display illustrative of the electrical activity of the biological tissue. 2. The method of claim 1, further comprising the step of measuring a variation in an electrical potential at substantially the same frequency as the plurality of acoustic waves, the variation in electrical potential correlated to the variation in the magnetic field from the compression and rarefaction of the boundary caused by the plurality of acoustic waves. 3. The method of claim 1, wherein the step of transmitting the plurality of acoustic waves is from a transducer probe, and further including the step of detecting reflection of the plurality of acoustic waves at the transducer probe in response to the transmitting step, and translating reflection of the plurality of acoustic waves to create an ultrasound image. 4. The method of claim 1, wherein the biological tissue comprises a heart. 5. The method of claim 1, wherein the display includes a map of the variation in the magnetic field in response to the step of transmitting the plurality of acoustic waves combined with an ultrasound image illustrative of a structural representation of the biological tissue, the ultrasound image acquired via a transducer probe transmitting the plurality of acoustic waves. 6. The method of claim 5, wherein the plurality of acoustic waves are transmitted from an ultrasound probe of an ultrasound imaging system, and wherein the generating step includes generating a structural representation of the biological tissue using the plurality of acoustic waves. 7. The method of claim 1, wherein a majority of the acoustic waves have a frequency of not less than twenty thousand hertz, and wherein the steps of detecting and translating the variation in the magnetic field is at the frequency of not less than twenty thousand hertz. 8. The method of claim 1, wherein the acoustic waves are transmitted from a transducer probe, and further comprising the step of positioning a receiver coaxially with the transducer probe, the receiver operable to detect the variation in the magnetic field. 9. A system, comprising: a transducer probe configured to transmit a plurality of acoustic waves at a frequency through a biological tissue of alternating electrical polarity having a boundary between a depolarized portion and a non-depo... | General Electric Company | A61B008/00 A61B008/12 A61B008/14
US07907995 | B2 | 2011-03-15 | Electrocardiography chart apparatus and method thereof | 2003-03-04 | An electrocardiogram (ECG) chart device and method capable of easily assisting with the diagnosis of heart disease. Hexagonal radar charts displayed on a screen act as indicators of feature values corresponding to data obtained from each of 12 electrode leads and correlated with the related portions of the heart. For example, a (V1, V2) lead is an indicator of a right ventricle. Each of the radar charts is schematically arranged to correspond with the related portion of the heart. Each vertex of the hexagonal radar charts acts as an indicator of the recognized value. More specifically, each vertex of the radar chart is based on a value obtained by extracting a waveform critical point, a waveform start point, a waveform end point, or the like, of constituent elements of the ECG waveform as the P wave, the Q wave, the R wave, the S wave, the ST segment, the T wave, or the like. Therefore, a user of the ECG radar chart device can intuitively and easily carry out interpretation of ECG data. | 1. An electrocardiogram (ECG) chart data-generating device for generating radar chart data to be used to display radar charts based on measured ECG data, comprising: means for generating feature value data indicating ECG feature values of grouped ECG data, said grouped ECG data being obtained by grouping the ECG data according to each physical location of the heart, andmeans for generating chart data corresponding to each physical location of the heart, wherein the chart data is used to display a radar chart which shows feature values of each group represented by the feature value data, said feature value being displayed such that said feature value displayed is correlated with the corresponding physical location of the heart from which the feature value is measured. 2. The device according to claim 1, further comprising: means for varying the display style of the feature value when the feature value is in an abnormal range. 3. The device according to claim 2, wherein the means for varying the display style is to hold display of the feature value constant even when the feature value varies within a normal range. 4. The device according to claim 1, wherein the chart data is displayed in the radar chart that correlates to each portion of the heart including at least left portion of the heart, right portion of the heart, bottom portion of the heart, front portion of the heart, or inner portion of the heart. 5. The device according to claim 1, wherein the feature value data is based on the constituent elements of an ECG including at least P wave, Q wave, R wave, S wave, ST segment, or T wave. 6. The device as in one of claim 1, wherein the chart data is displayed in the feature value on a heart image. 7. A non-transitory computer readable medium having stored thereon a computer program for an ECG chart data-generating device that generates chart data to be used to display charts based on measured ECG data, wherein the program is implemented in a computer and capable of causing the computer to perform: generating feature value data indicating ECG feature values of grouped ECG data, said grouped ECG data being obtained by grouping the ECG data according to each physical location of the heart, andgenerating chart data corresponding to each physical location of the heart, wherein the chart data is to be used to display a radar chart which shows feature values of each group represented by the feature value data, said feature value being displayed such that said feature value displayed is correlated with the corresponding physical location of the heart from which the feature value is measured. 8. An ECG chart data-generating device for generating radar chart data based on measured ECG data comprising: a central processing unit (CPU) of the ECG chart data-generating device adapted to generate feature value data indicating ECG feature values of grouped ECG data, said grouped ECG data being obtained by grouping the ECG data according to each physical l... | Dainippon Sumitomo Pharma Co., Ltd. | A61B005/044
US20050203384 | A1 | 2005-09-15 | Computer assisted system and method for minimal invasive hip, uni knee and total knee replacement | 2004-12-21 | As a general overview, the system 10 is used to assist the surgeon in performing an operation by acquiring and displaying an image of the patent. Subsequent movement of the patient and instruments is tracked and displayed on the image. Images of a selection of implants are stored by the system and may be called to be superimposed on the image. The surgical procedures may be planned using the images of the patient and instruments and implants and stored as a series of sequential tasks referred to defined datums, such as inclination or position. Gestures of the surgeon may be used in the planning stage to call the image of the instruments and in the procedure to increment the planned tasks. | 1. A computer-implemented method for enhancing interaction between a user and a surgical computer assisted system, the method includes the steps of: tracking a user's hand gestures with respect to a reference point; registering a plurality of gesturally-based hand gestures and storing said gestures on a computer-readable medium; associating each of said plurality of gesturally-based hand gestures with a desired action. detecting a desired action by referencing said user's hand gestures stored on said computer-readable medium; and performing the desired action. 2. A method of claim 1 wherein said hand gestures that is tracked by a tracking system through an instrument in the user's hand. 3. A method of claim 2 where said instrument includes a tracking module for providing identification of said instrument, said identification being recognizable by the tracking system. 4. A method of claim 3 wherein said instrument is associated with a desired action. 5. A method of claim 4 wherein said desired action is detected by analyzing timing information related to an amount of time the instrument is held in a certain position with respect to reference point. 6. The method of claim 1 wherein said a desired action can detected from combination of hand gestures. 7. A method of claim 1 wherein the hand gestures are associated with desired actions in a workflow of the user. 8. A method of claim 7 wherein said workflow includes a set of desired steps and when the system detects that a given step of the procedure has been invoked, it configures a user interface to provide the required information, such as measurements and/or medical images, and provides required functionality, such as user input fields to specify certain information or actions. 9. The method of claim 8 wherein the user can access any step of the procedure in any given order, and the system prompts the user to pass to a subsequent step if there is missing information. 10. A method of claim 1 where the system automatically detects an implant and/or instrument model. 11. A method of claim 10 wherein the said implant is encoded with the identifying information. 12. A method of claim 11 wherein said implant has a bar code readable by a bar code reader. 13. A method according to claim 12 wherein said implant package has a coded opto-reflecting bar-code information recognizable by the tracking system. 14. A method of claim 11 wherein said implant having been detected by the system is automatically registered as a “used inventory” item. 15. A method of a computer assisted surgery system to reduce user interaction by determining information for a surgical procedure from the orientation of a medical image from an imaging device. 16. A method of claim 15 wherein information regarding the orientation of the medical image is obtained by tracking said imaging device or tracking of a fiducial object associated with said imaging device and visible in the image. 17. A method of cla... | - | A61B005/05
US20050192497 | A1 | 2005-09-01 | Magnetic resonance imaging method | 2003-05-12 | In SENSitivity Encoding (SENSE), the reconstructed images are susceptible to amplified noise and/or artifacts if the underlying matrix inversion procedure is ill-conditioned. In this work, we propose to firstly apply the conventional SENSE algorithm to obtain an initial estimate. This initial estimate undergoes filtering to improve the signal-to-noise ratio. Then, it is fed back to the reconstruction as a reference image to estimate the amount of aliasing that may arise from regularization. We derive the optimal regularized solution that minimizes the weighted sum of artifact and noise power. | 1. Magnetic resonance imaging method for forming, wherein undersampled magnetic resonance signals are acquired by at least one receiver antenna having a plurality of receiver antenna positions, each with a spatial sensitivity profile, the image being reconstructed from the undersampled magnetic resonance signals and the spatial sensitivity profiles, whereas the reconstruction of the image is provided by a first step, in which the image is reconstructed on the basis of reconstruction matrices according to a parallel imaging method, thereinafter the so reconstructed image is subject to a filtering operation, which provides a post-processed image, which is used to alter the reconstruction matrices, and by a second step, in which the final image is reconstructed on the basis of the altered reconstruction matrices: 2. Magnetic resonance method according to claim 1, wherein the filtering is a median filtering method. 3. Magnetic resonance method according to claim 1, wherein the filtering is a wavelet filtering. 4. Magnetic resonance method according to claim 1, wherein the filtering is a low-pass filtering. 5. Magnetic resonance method according to claim 1, wherein the filtering is performed by anisotropic diffusion. 6. Magnetic resonance method according to claim 1, wherein the filtering is performed statistically. 7. Magnetic resonance method according to claim 1, wherein the alteration of the reconstruction matrix is performed based on adjusting the trade-off between the noise level and the artifact level. 8. A magnetic resonance imaging system comprising a static main magnet having a main magnetic field, at least one receiver antenna having a plurality of receiver antenna positions, means for applying a read and other gradients, means for measuring MR signals along a predetermined trajectory containing a plurality of lines in k-space a receiver antenna system for acquiring undersampled MR signals, each receiver antenna position having a spatial sensitivity profile, means for reconstruction of the image in a first step on the basis of recconstruction matrices according to a parallel imaging method, means for filtering the so reconstructed image, which provides a post-processed image, means for altering the reconstruction matrices by use of the post-processed images, means for reconstruction of the final image on the basis of the altered reconstruction matrices. 9. A computer readable media comprising instructions for controlling a computer system to perform a method of forming a magnetic resonance image the method comprising: applying a read and other gradients, measuring MR signals along a predetermined trajectory containing a plurality of lines in k-space acquiring undersampled MR signals from a receiver antenna system, each receiver antenna position having a spatial sensitivity profile, reconstruction of the image in a first step on the basis of recconstruction matrices according to a parallel imaging method, filtering the so r... | - | A61B005/05
US20050182308 | A1 | 2005-08-18 | System and method for determining a reference baseline record | 2005-04-08 | A system and method for determining a reference baseline record for use in automated patient care. One or more physiological measures are retrieved. Each of the measures relates to individual patient information recorded during an initial observation period from a patient care record. One or more reference measures are determined from the physiological measures. Each reference measure is representative of at least one of measured and derived patient information. The reference measures are stored into the patient care record indicating a reference baseline patient status. | 1. A system for determining a reference baseline record for use in automated patient care, comprising: a database storing patient care records with each record containing one or more physiological measures relating to individual patient information recorded during an initial observation period; and an analysis module determining one or more reference measures, each representative of at least one of measured and derived patient information, from the physiological measures retrieved from one such patient care record and storing the reference measures into the one such patient care record indicating a reference baseline patient status. | - | A61B005/00 A61B005/02 A61B005/04
US20050203371 | A1 | 2005-09-15 | Catheter device | 2005-01-21 | The invention relates to a catheter device, comprising a catheter for insertion into a hollow organ, in particular a blood vessel, there being provided inside the catheter a plurality of tube- or balloon-type flexural elements (12, 12a, . . . , 121) which can be filled separately with a filling medium and which are arranged such that they are distributed round the longitu dinal axis of the catheter and at least along part of the length of the catheter, which elements are flexible in a non-pressurized state and stiffen following the build-up of pressure inside and assume a predetermined curved shape, likewise a feed device (5) for the filling medium, which device is connectable to the catheter (2), and which is designed for separate activation of the plurality of flexural elements (12, 12a, . . . , 121) that are provided on the catheter. | 1.-10. (canceled) 11. A catheter device, comprising: a catheter for inserting into a hollow organ; a plurality of hollow flexural elements arranged within the catheter around a catheter longitudinal axis and distributed along a catheter length; and a supply device connected to the catheter for feeding a filling medium to the flexural elements, wherein the flexural elements are flexible in a non-pressurized state and adapted to be filled with the filling medium, the filling medium is adapted to apply an internal pressure to the flexural elements causing the flexural elements to stiffen and assume a curved shape, and the supply device is adapted to individually activate at least one single flexural element by selectively feeding the filling medium to the single flexural element. 12. The catheter device according to claim 11, wherein the supply device is adapted to individually activate every single flexural element by selectively feeding the filling medium to each flexural elements so that the internal pressure within every single flexural element is controllable using the supply device. 13. The catheter device according to claim 11, wherein the flexural elements are shaped as tubes or as balloons. 14. The catheter device according to claim 11, wherein the hollow organ is a blood vessel. 15. The catheter device according to claim 11, wherein the supply device is further adapted to cause a curvature of a catheter tip by selectively feeding the filling medium to such flexural elements of the plurality of flexural elements which are arranged adjacent the catheter tip and constructed to achieve the curvature when supplied with the filling medium. 16. The catheter device according to claim 15, wherein the supply device activates the flexural elements upon information data related to a desired curvature and fed to the supply device. 17. The catheter device according to claim 16, further comprising an input device for inputting the information data. 18. The catheter device according to claim 17, wherein the input device comprises a monitor device for displaying the hollow organ and the inserted catheter, the monitor device adapted to receive the information data via a marking set by a user on the monitor. 19. The catheter device according to claim 11, wherein the supply device is further adapted to feed the filling medium to the flexural elements during operation of the catheter device such that a desired curvature of a catheter tip caused by stiffened flexural elements is maintained relative to the hollow organ during a movement of the catheter. 20. The catheter device according to claim 19, wherein the supply device is arranged and constructed to be activated by an information input by a user, the information including curvature data related to the curvature of the catheter tip and/or movement data related to the movement of the catheter. 21. The catheter device according to claim 11, wherein the supply device is arranged and cons... | - | A61B005/05
US20050148900 | A1 | 2005-07-07 | Method of obtaining data related to hearing ability with automatic delivery of corrective instructions | 2005-02-08 | A method for obtaining data related to the hearing ability of a subject includes outputting tones or sounds, monitoring the subject's responses to the tones or sounds, detecting an error condition based on the responses, automatically delivering corrective instructions based on the error condition detected, and resuming the outputting of tones or sounds. The steps of outputting, monitoring, detecting, automatically delivering and resuming are iterated until the data related to the hearing ability of the subject has been obtained. | 1. A method of obtaining data related to hearing ability of a subject, comprising: outputting tones or sounds; monitoring the subject's responses to the tones or sounds; detecting an error condition based on the responses; automatically delivering corrective instructions based on the error condition detected; resuming the outputting of tones or sounds; and iterating selected ones of the steps of outputting, monitoring, detecting, automatically delivering and resuming until the data related to hearing ability of the subject has been obtained. 2. The method of claim 1, wherein the steps of outputting tones or sounds and monitoring the subject's responses to the tones or sounds are performed according to a logical testing procedure. 3. The method of claim 2, wherein the logical testing procedure is the Hughson-Westlake procedure. 4. The method of claim 1, wherein the corrective instructions are audible instructions. 5. The method of claim 1, wherein the corrective instructions are visual instructions. 6. A method of performing an audiometric test of a subject, comprising: generating audible test tones; monitoring responses by the subject; detecting errors in the subject's responses to the audible test tones; automatically producing selected corrective instructions in response to the detected errors; and compiling and storing the responses of the test subject in a memory. 7. The method of claim 6, wherein the steps of generating audible test tones and monitoring the subject's responses are performed according to a logical testing procedure. 8. The method of claim 7, wherein the logical testing procedure is the Hughson-Westlake procedure. 9. The method of claim 6, wherein the selected corrective instructions are audible instructions. 10. The method of claim 6, wherein the selected corrective instructions are visual instructions. 11. The method of claim 6, further comprising: displaying and/or printing results of the audiometric test. 12. A method of obtaining audiometric test data, comprising: administering an audiometric test, including iteratively performing the steps of: outputting audible test tones; monitoring a subject's responses to the test tones; detecting errors in the subject's responses; and automatically delivering corrective instructions in response to errors detected in the subject's responses; and processing and storing the audiometric test data based on the subject's responses to the test tones and any corrective instructions delivered to the subject in response to errors detected in the subject's responses. 13. The method of claim 12, wherein the steps of outputting audible test tones and monitoring the subject's responses to the test tones are performed according to a logical testing procedure. 14. The method of claim 13, wherein the logical testing procedure is the Hughson-Westlake procedure. 15. The method of claim 12, wherein the corrective instructions are audible instructions. 16. The method o... | Diagnostic Group, LLC | A61B005/12
US06964641 | B2 | 2005-11-15 | Implantable medical device with sleep disordered breathing monitoring | 2003-12-24 | An implantable medical device (IMD) includes a sensor for monitoring parameters indicative of sleep disordered breathing. The IMD also includes a position sensor that indicates the relative position and/or activity level of the patient. The position sensor data is used in one or more ways in conjunction with the SDB sensing. The position data is used to confirm that such sensed data is likely indicative of SDB or to select the appropriate criteria for comparison. | 1. An implantable medical device (IMD) comprising: means for sensing a physical parameter relevant to sleep disordered breathing (SDB);means for sensing a patient posture;means for selecting criteria for evaluating the physical parameter, wherein the means for selecting base the criteria selection on the sensed patient posture; andmeans for determining if the physical parameter is indicative of SDB based on the sensed patient posture and according to the selected criteria. 2. The IMD of claim 1, further comprising means for sensing a patient activity level, wherein the means for determining determines if the physical parameter is indicative of SDB based on the sensed patient posture and the sensed patient activity level. 3. A method of using an implantable medical device (IMD) for the detection of sleep disordered breathing in a patient comprising: sensing a parameter indicative of SDB;determining an orientation of the IMD indicative of a posture of the patient;selecting a set of criteria to evaluate the sensed parameter, wherein the set of criteria is selected based on the determined orientation; andevaluating the sensed parameter according to the selected set of criteria based upon the determined orientation to determine if SDB is present. 4. The method of claim 3, wherein the set of criteria include impedance values. 5. The method of claim 3, further comprising: sensing an activity level of the patient, wherein evaluating further includes evaluating the sensed parameter based upon the determined orientation and the activity level. 6. The method of claim 3, wherein sensing of the parameter occurs prior to determining the orientation. 7. The method of claim 3, wherein determining the orientation occurs prior to sensing the parameter. 8. The method of claim 7, wherein the determined orientation toggles the IMD to sense for SDB when the determined orientation indicates a posture conducive to sleep. 9. The method of claim 4 wherein a first set of impedance values are utilized if the orientation indicates the patient is prone or supine and a second set of impedance values are utilized if the orientation indicates the patient is laying on his or her side. 10. An implantable medical device comprising: a microprocessor;a position sensor coupled with the microprocessor and providing data indicative of a patient posture;a sleep disordered breathing (SDB) sensor communicatively coupled with the microprocessor and configured to sense a physical parameter that is useful in monitoring SDB and provide data to the microprocessor indicative of the physical parameter, wherein the microprocessor evaluates the data from the SDB sensor in a first manner if the position sensor indicates a first position and evaluates the data in a second manner if the position sensor indicates a second position; anda memory containing a plurality of SDB criteria sets, wherein the microprocessor selects a given set of SDB criteria from the memory based ucon a specific positi... | Medtronic, Inc. | A61B005/08
US06916288 | B2 | 2005-07-12 | Method for the skin analysis | 2003-02-13 | The method for the skin analysis is capable of deciding condition of the skin of the customer objectively and accurately. There are obtained analysis data of the skin of the customer based on a plurality of the skin analysis techniques such as the skin analysis according to diagnostic process with an interview, analysis of the skin according to replica of the skin using impression agent, information analysis within keratin by keratin checker, melanin information analysis by melanin checker, flesh color analysis based on flesh color sheet. There is classified conditions of the skin of the customer in every plural categories based on the analysis data of this skin, and then the condition of the skin of the customer is made to analyze in accordance with classification obtained. | 1. A method for analyzing the skin, the comprising: a. analyzing the skin to obtain analysis data of the skin of a customer based on a plurality of the skin analysis techniques; b. classifying conditions of the skin of the customer into a plurality of classifications based on said data; and c. diagnosing the condition of the skin of the customer in accordance with said classifications, and wherein analysis of data obtained by answers to an interview concerning conditions of the skin, nature of the skin and current maintenance procedures in terms of the customer is included as one of said plurality of skin analysis techniques. 2. A method for analyzing the skin, comprising: a. analyzing the skin to obtain analysis data on the skin of a customer based on a plurality of the skin analysis techniques; b. classifying conditions of the skin of the customer into a plurality of classifications based on said data; and c. diagnosing the condition of the skin of the customer in accordance with said classifications and, wherein image analysis of a replica by impression agent in which irregularities of the surface of the skin are copied is included as one of said plurality of skin analysis techniques. 3. A method for analyzing the skin, comprising: a. analyzing the skin to obtain analysis data on the skin of a customer based on a plurality of skin analysis techniques; b. classifying conditions of the skin of the customer into a plurality of classifications based on said data; and c. diagnosing the skin condition to diagnose condition of the skin of the customer in accordance with said classifications, and wherein analysis of data for keratin components obtained from the skin of the customer is included as one of said plurality of skin analysis techniques. 4. A method for analyzing skin, comprising: a. analyzing the skin to obtain analysis data of the skin of a customer based on a plurality of the skin analysis techniques; b. classifying conditions of the skin of the customer into a plurality of classifications based on said data; and c. diagnosing the condition of the skin of the customer in accordance with said classifications, and wherein analysis of data for melanin obtained from the skin of the customer for determining the condition of pigment of the skin is included as one of said plurality of skin analysis techniques. 5. The method for analyzing the skin according to any of claims 1 to 4, wherein said classification step employs classifications based on one or more of the condition of the skin, the nature of the skin, the texture of the skin, surface waviness of the skin, pore, direction of flow of groove, health condition, and current use condition of cosmetics. 6. The method for analyzing the skin according to any of claims 1,3 and 4, wherein said classification step employs pattern matching image processing in terms of database sample replica in which irregularities of the surface of the skin is copied. | - | A61B005/00
US06917830 | B2 | 2005-07-12 | Method and system for noise measurement in an implantable cardiac device | 2003-08-19 | An implantable cardiac rhythm management device is configured to estimating the noise level and noise floor in a sensing channel by measuring the magnitude of signal in the sensing channel when noise is determined to be present or absent, respectively. The presence or absence of noise may be determined by computing the density of local peaks or inflection points in an electrogram waveform. The computed local peak density is then used to set or clear a noise flag, which signifies whether noise is present or not. A noise statistic computed from samples of the electrogram signal obtained through a sensing channel may then be used to estimate a noise level or a noise floor. | 1. A method for operating a cardiac rhythm management device, comprising: sampling an electrogram signal from a sensing channel of the device to obtain a series of samples, where each sample can be designated by X[n] with n an integer; determining whether each sample represents a local peak or not, wherein a sample X[n] is a local peak if its amplitude is either: 1) greater than the amplitude of the preceding sample X[n−1] by a specified threshold value δ1 and also greater than the amplitude of the subsequent sample X[n+1] by the specified threshold δ2, or 2) less than the amplitude of the preceding sample X[n−1] by a specified threshold δ3 and also less than the amplitude of the subsequent sample X[n+1] by the specified threshold δ4; computing a local peak density in a predetermined number of consecutive samples; computing a noise flag as either set or cleared in accordance with the computed local peak density, wherein the noise flag is set if the local peak density exceeds a first threshold value; and, estimating a noise level in the electrogram signal by computing a noise statistic from a series of samples when the noise flag is set. 2. The method of claim 1 further comprising clearing the noise flag when the local peak density in the predetermined number of consecutive samples falls below a second threshold value, wherein the second threshold value is less than the first threshold value. 3. The method of claim 2 further comprising estimating a noise floor in the electrogram signal by calculating a noise statistic from a series of samples when the noise flag is cleared. 4. The method of claim 3 wherein the noise level or noise floor is estimated on a beat-to-beat basis. 5. The method of claim 3 wherein the noise level or noise floor is estimated each time the noise flag is set or cleared, respectively. 6. The method of claim 3 wherein the noise level or noise floor is estimated at predetermined time intervals. 7. The method of claim 3 further comprising detecting a QRS complex when a beat statistic computed from a predetermined number of consecutive samples exceeds a specified beat threshold value and excluding a range of samples around the sample where QRS complex is detected from the computation of the noise statistic used to estimate the noise level or the noise floor. 8. The method of claim 7 wherein the beat statistic is a weighted average of the predetermined number of consecutive samples. 9. The method of claim 3 further comprising adjusting a sensing threshold or threshold profile of a sensing amplifier in accordance with the estimated noise floor when the noise flag is cleared. 10. The method of claim 9 wherein the sensing threshold, a starting value, decay rate, or sensing floor of the threshold profile, is adjusted by multiplying its nominal value by a coefficient and then adding an offset value to the result, where the offset value and coefficient value are based upon the estimated noise floor. 11. The method of claim 1 ... | Cardiac Pacemakers, Inc. | A61B005/04
US06942622 | B1 | 2005-09-13 | Method for monitoring autonomic tone | 2002-07-29 | A method for monitoring the progression of the hemodynamic status of a patient by tracking autonomic tone. For example, the method may be applied to patients suffering from heart failure, diabetic neuropathy, cardiac ischemia, sleep apnea and hypertension. An implantable or other ambulatory monitor senses a pulse amplitude signal such as a vascular plethysmography signal. Variations of the signal amplitude on a scale greater than the heartbeat to heartbeat scale are indicative of variations in autonomic tone. A significant reduction in pulse amplitude and pulse amplitude variability are indicative of a heart failure exacerbation or other disease state change. This information may be used to warn the patient or healthcare providers of changes in the patient's condition warranting attention. | 1. A method for monitoring the progression of the disease state of a patient comprising the steps of; (a) sensing a pulse amplitude signal indicative of cardiac contraction of said patient's heart;(b) identifying amplitude changes within said sensed signal over time;(c) calculating a measure of autonomic tone based on said identified amplitude changes;(d) repeating steps (a) through (c) to acquire a plurality of autonomic tone measures; and(e) analyzing said plurality of autonomic tone measures to provide an indication of the progression of the disease state of said patient. 2. The method of claim 1 wherein said disease state comprises one or more of heart failure, diabetic neuropathy, cardiac ischemia, sleep apnea and hypertension. 3. The method of claim 1 wherein said step of sensing a pulse amplitude signal comprises sensing a vascular plethysmography signal. 4. The method of claim 1 and further including the step of storing a prescribed duration of the pulse amplitude signals in a long term memory. 5. The method of claim 1 wherein said step of sensing a pulse amplitude signal comprises sensing a measure of variability of said signal amplitude. 6. The method of claim 5 wherein said step (c) includes calculating a standard deviation of the pulse amplitudes. 7. The method of claim 1 wherein said step (e) includes the steps of calculating an average and a standard deviation of said plurality of autonomic tone measures. 8. The method of claim 7 and further including the step of determining a number n of a autonomic tone measures that differ by more than a prescribed amount from said average. 9. The method of claim 8 wherein said prescribed amount is a number greater than 1.5 time the calculated standard deviation. 10. The method of claim 1 and further including the step of using said output from step (e) to trigger a warning of the patient's changing condition. 11. The method of claim 10 wherein said step of triggering a warning includes inducing a physically perceptible stimulation of the patient. 12. The method of claim 1 and further including the step of periodically automatically telemetering some or all of the data collected and calculated in steps (a) through (e) to a receiver external to said patient. 13. A method for monitoring the progression of the disease state of a patient comprising the steps of: (a) sensing a pulse amplitude signal indicative of cardiac contractions of said patient's heart;(b) calculating a measure of autonomic tone based on amplitude variations of said sensed pulse amplitude signal;(c) repeating steps (a) and (b) to acquire a plurality of autonomic tone measures;(d) analyzing said plurality of autonomic tone measures to provide an indication of the progression of the disease state of said patient. 14. The method of claim 13 wherein said measure of autonomic tone is based on a number of said sensed pulse amplitude signals occurring in each of a plurality of predetermined counting intervals. 15. The meth... | Pacesetter, Inc. | A61B005/00 A61B005/021 A61B005/0452
US06939310 | B2 | 2005-09-06 | Devices for physiological fluid sampling and methods of using the same | 2001-10-10 | Methods and devices are provided for determining a suitable site for sampling physiological fluid. In the subject methods, a potentially suitable physiological sampling site is selected, the fluid flow of the site is characterized and the site is then determined to be suitable based on the whether the site has high or low flow. Suitability may also be determined based on the type of sample obtainable from the site, where the order of the above-described steps may be altered. The subject devices include at least one site flow characterization element for determining the flow characteristics of a potential physiological sampling site and/or at least one sample type characterization element for determining whether the vasculature is arterial, venous or neither, i.e., an interstitial fluid sampling site. The subject methods and devices are particularly suited for use in the detection of physiological sampling sites in the fingers, arms, legs, earlobes, heels, feet, nose and toes. Also provided are kits that include the subject devices for use in practicing the subject methods. | 1. A device for determining the suitability of a site for sampling physiological fluid for use in an analyte concentration determination test, said device comprising: at least one physiological fluid flow rate characterization element for measuring the flow rate of physiological fluid at said site; at least one skin-piercing element for accessing said physiological fluid at said site; and means for determining whether said site is suitable for sampling physiological fluid for use in said analyte concentration determination test based on said measured flow rate of physiological fluid at said site. 2. The device according to claim 1, wherein said at least one physiological fluid flow rate characterization element comprises an element capable of determining the temperature of said physiological fluid at said site. 3. The device according to claim 1, wherein said at least one physiological fluid flow rate characterization element comprises an element capable of determining red blood cell character of said physiological fluid at said site. 4. The device according to claim 1, wherein said at least one physiological fluid flow rate characterization element comprises at least one light so for irradiating tissue with light and at least one detector for detecting the light absorbed by said tissue. 5. The device according to claim 4, wherein at least one light so is capable of emitting light at a wavelength in the range from about 400 nm to 1200 nm. 6. The device according to claim 1, wherein said at least one flow characterization element comprises an element capable of performing Doppler flowmetry. 7. The device according to claim 1, further comprising at least one physiological fluid sample type characterization element. 8. The device according to claim 1, further comprising an analyte concentration determination reagent test strip. 9. The device according to claim 8, wherein said test strip is an electrochemical test strip. 10. The device according to claim 8, wherein said test strip is a colorimetric test strip. 11. The device according to claim 1, further comprising a means for automatically determining the concentration of at least one analyte in said physiological fluid. 12. The device according to claim 1, further comprising at least one fluid enhancing element. 13. The device according to claim 7, wherein said at least one physiological fluid sample type characterization element comprises a hemoglobin characterization element. 14. The device according to claim 7, wherein said a least one physiological fluid sample type characterization element comprises a pulse characterization element. 15. A device for determining the suitability of a site for sampling physiological fluid for use in an analyte concentration determination test, said device comprising: at least one physiological fluid sample type characterization element for determining whether a site comprises arterial fluid, venous fluid or interstitial fluid; at least one skin-pie... | LifeScan, Inc. | A61B005/00 B65D081/00
US06921367 | B2 | 2005-07-26 | Device and method for noninvasive continuous determination of physiologic characteristics | 2004-02-06 | The invention comprises devices for noninvasively monitoring physiological characteristics of a patient's blood. Generally, probes having radiation emitters and detectors are used to determine absorbance of blood within the patient's tissue to determine various blood parameters. The device also has either a position sensor for determining the position of the probe with respect to the patient's heart or a movement generator for altering the position of the probe with respect to the patient's heart. The invention also comprises methods for noninvasively monitoring the physiological characteristics. In one embodiemnt, induced positional changes create differential hydrostatic pressures to facilitate measurement of blood parameters by absorbance. In a second embodiment, delays in pulse arrival times in coupled organs or members on opposite sides of the body are measured to determine cardiac output. The two methods are such that they can advantageously be used together. | 1. A method for noninvasively determining a physiological characteristic of a patient's blood, comprising the steps of: providing a tissue probe having a first radiation emitter with a first wavelength and a first radiation detector configured to receive the first wavelength after absorbance through the patient's blood; placing said tissue probe proximate an extremity of the patient; placing said extremity at an initial position whereby said tissue probe is positioned at a first probe position relative to a level corresponding to the patient's heart; measuring absorbance of the patient's blood at said first probe position by emitting a first radiation through the patient's blood and detecting the radiation after passage through the patient's blood; computing a blood parameter at said first probe position based on said first probe position absorbance; moving said extremity to at least a second extremity probe position relative to said first probe position; measuring absorbance of the patient's blood at said second extremity position; comparing the rate of change of absorbance at said second extremity position with said first probe position absorbance to determine at least a first rate of change of absorbance value; and determining central venous drainage from said rate of change of absorbance value. 2. The method of claim 1, further comprising the steps of determining the hydrostatic pressure difference between the position of said tissue probe corresponding to said central venous drainage and said first probe position and calculating the central venous pressure from said hydrostatic pressure difference. 3. A method for noninvasively determining a patient's cardiac output, comprising the steps of: providing a first tissue probe having a first radiation emitter and a first radiation detector, said first radiation emitter being adapted to emit first radiation having at least a first wavelength, said first radiation detector being adapted to receive said first radiation after absorbance through the patient's blood; providing a second tissue probe having a second radiation emitter and a second radiation detector, said second radiation emitter being adapted to emit second radiation having at least a second wavelength, said second radiation emitter being adapted to receive said second radiation after absorbance through the patient's blood, placing said first tissue probe proximate a first extremity of the patient; placing said second tissue probe proximate a second, opposing extremity of the patient; positioning said first extremity at a first extremity position whereby said first probe is positioned substantially coincident with a level corresponding to the patient's heart; positioning said second extremity at a second extremity initial position whereby said second tissue probe is positioned below said first tissue probe; raising said second extremity to a plurality of second extremity levels; measuring absorbance of the patient's blood in said firs... | Woolsthorpe Technologies, LLC | A61B005/02
US06918881 | B2 | 2005-07-19 | Biopsy needle with integrated guide pin | 2002-05-31 | A biopsy instrument for use in a biopsy gun includes a hollow outer needle defining a lumen therethrough and an inner needle slidably engaged within the lumen. The inner needle defines a cavity adjacent its distal end for receiving a tissue sample. A first hub is attached to the proximal end of the inner needle, and a second hub is attached to the proximal end of the outer needle. An elongated pin having a first end and a second end is fixedly attached to the first hub at the first end of the pin. The second end is in contact with the second hub so that the hub and pin are slideable relative to each other. A stop engagement between the second end of the pin and the second hub is configure to prevent disengagement of the needles and to maintain a specific physical relationship between the hubs. | 1. A biopsy instrument for use in a biopsy gun, comprising: a hollow outer needle having a proximal end and a distal end and defining a lumen therethrough; an inner needle slidably disposed within said lumen, said inner needle having a proximal end and a distal end and defining a cavity adjacent said distal end for receiving a tissue sample; said inner and outer needles slideable relative to one another between a first position wherein said distal end of said inner needle is retracted within said lumen so that said outer needle covers said cavity and a second position wherein said distal end of said inner needle is extended away from said outer needle to expose said cavity; a first hub attached to said proximal end of said inner needle; a second hub attached to said proximal end of said outer needle, said second hub having a track running parallel to said outer needle and a stop member projecting from a surface of said second hub adjacent said track, wherein said track is defined by said surface, a wall projecting from said surface and a dog projecting from said wall; and an elongated pin having a first end, a second end and an arm projecting from said second end, said first end fixedly attached to said first hub with said shaft parallel to said inner needle and said pin slidingly engaged to said second hub within said track, said second hub slideable along said pin between a location near said first end and said second end where said arm meets said stop member. 2. The biopsy instrument of claim 1 wherein said second hub is slideable along said pin a distance sufficient to enable operation of the biopsy instrument in a biopsy gun. 3. The biopsy instrument of claim 1 wherein said second hub is slideable along said pin a predetermined distance to enable insertion of said biopsy needle in a biopsy gun. 4. The biopsy instrument of claim 1 further comprising a ramp projecting from said surface at a location distal to said stop member, said ramp inclined towards said stop member. 5. The biopsy instrument of claim 4 wherein said ramp includes a ramp head facing said stop member, said ramp head and said stop member defining a space, said space having a length that is at least as large a cross sectional dimension of said arm. 6. The biopsy instrument of claim 5 wherein said ramp has a height sufficient to prevent said arm from backing over said ramp as the biopsy instrument is inserted into the biopsy gun when said arm is positioned in said space. 7. The biopsy instrument of claim 6 wherein said ramp has a height of at least about one third of a height of said arm. 8. The biopsy instrument of claim 6 wherein said ramp has a height sufficient to provide a tactile indication when said arm slides over ramp and into said space. 9. The biopsy instrument of claim 6 wherein said track is defined by said surface, a wall projecting from said surface and a dog projecting from said wall. 10. A biopsy instrument for use in a biopsy gun, comprising: a hollow... | Promex Technologies, LLC | A61B005/00 B65D081/00
US06934575 | B2 | 2005-08-23 | Position tracking and imaging system for use in medical applications | 2002-09-03 | A method of monitoring a position of a medical instrument with respect to a patient's body, including positioning a patient reference unit on a portion of the patient's body; positioning a remote unit with respect to the medical instrument; associating at least one field sensor with at least one of the patient reference unit and the remote unit; generating an electromagnetic position characteristic field; producing position data responsive to a sensor output signal that is responsive to the presence of the electromagnetic position characteristic field such that the sensor output signal is representative of a position of the remote unit with respect to the patient reference unit; determining image data representing a plurality of images of the patient's body; and displaying an image of the patient's body based on the image data and responsive to position image data that varies for different position data. | 1. A method of monitoring a position of a medical instrument with respect to a patient's body and for displaying images of the patient's body responsive to the position of the medical instrument, said method comprising: securing a patient reference unit from movement with respect to the patient's body while permitting the patient's body to be moved within an operating environment; securing a remote unit from movement with respect to the medical instrument; positioning an operating environment reference unit within the operating environment; associating at least one field generator with at least one of the patient reference unit, the remote unit and the operating environment reference unit; associating at least one field sensor with at least one of the patient reference unit, the remote unit and the operating environment reference unit; generating a position characteristic field with the at least one field generator; producing position data responsive to a sensor output signal produced by the at least one field sensor that is responsive to the presence of the position characteristic field such that the sensor output signal is representative of a position of the remote unit with respect to the patient reference unit; obtaining image data representing a plurality of images of the patient's body; and displaying an image of the patient's body based on the image data and responsive to position image data that varies for different position data. 2. The method of claim 1, wherein said associating at least one field generator step comprises attaching at least one field generator to the patient reference unit; and wherein said associating at least one field sensor step comprises attaching at least one field sensor to the remote unit. 3. The method of claim 1, wherein said associating at least one field generator step comprises attaching at least one field generator to the operating environment reference unit; and wherein said associating at least one field sensor step comprises attaching at least one field sensor to the remote unit. 4. The method of claim 1, further comprising positioning a reference sensor a fixed distance from at least one of the at least one field generator and the at least one field sensor. 5. The method of claim 1, further comprising generating a reference output signal for use in monitoring the position characteristic field. 6. The method of claim 1, wherein said generating a position characteristic field comprises generating a position characteristic field that is a non-linear field that emanates from substantially a singular point. 7. The method of claim 1, wherein said generating a position characteristic field comprises generating a position characteristic filed that is at least two time multiplexed fields that emanate from substantially the same point. 8. The method of claim 1, further comprising registering a spatial orientation of prerecorded scan images with a spatial orientation of the position characteristic field. ... | GE Medical Systems Global Technology Company, LLC | A61B005/00
US06915148 | B2 | 2005-07-05 | EMG electrode apparatus and positioning system | 2003-08-15 | A system for detecting and analyzing electrical activity in the anatomy of an organism underlying an electrode array provides signals corresponding to electrical activity adjacent each electrode. Such signals are correlated to the underlying anatomy of the organism and representative outputs presented through various types of output devices. Such outputs may include variations in coloration or other qualities in correspondence with representations of underlying anatomical structures. The system includes novel electrode structures (200, 224, and 284) and methods for producing and attaching electrode arrays (240 and 280) to the organism. The exemplary form of the invention is used in connection with the diagnosis of muscle activity in the lower lumbar regions of humans. Levels of muscle activity detected are analyzed by correlation with the muscular structures underlying the electrode array. Forms of the invention may be used in other applications. | 1. An electrically conductive electrode for gathering electrical signals from a body surface of a patient, comprising: an electrically conductive electrode body having a head portion and a stem portion; a plurality of conical projections integral with and projecting outwardly of the head portion, wherein the conical projections include pointed tips at a apexes of the conical projections, wherein the pointed tips are substantially uniformly disposed outwardly of the head portion, wherein the conical projections generally uniformly contact the body surface of the patient, wherein one of the conical projections is locate in the center of the head, wherein the remaining conical projections are arranged concentrically about the central conical projection. 2. An The electrically conductive electrode according to claim 1, wherein the stem is adapted to receive a securing member for mounting the electrode and for transmitting electrical signals between the head and a remote utilization device. 3. An The electrically conductive electrode according to claim 2, wherein the conical projections are nested in a circular arrangement. 4. The electrically conductive electrode according to claim 2, wherein the electrode body is comprised of an ABS carbon composite resin, wherein the ABS carbon composite resin includes a coating of a conductive material. 5. The electrically conductive electrode according to claim 4, wherein the coating includes a silver/silver chloride material. 6. The electrically conductive electrode according to claim 4, wherein the coating is deposited on the ABS resin material by electroplating. 7. An The electrically conductive electrode for gathering electrical signals from a body surface of a patient, comprising; an electrically conductive electrode body having a head portion and an integral stem orthogonal to the head portion, wherein the stem is adapted to receive a securing member for mounting the electrode and for transmitting electrical signals between the head and a remote utilization device; a plurality of conical projections integral with and projecting outwardly of the head portion, wherein the conical projections include pointed tips at apexes of the conical projections, wherein the pointed tips are substantially uniformly disposed outwardly of the head portion, wherein the conical projections generally uniformly contact the body surface of the patient, wherein one of the conical projections is locate in the center of the head, wherein the remaining conical projections are arranged concentrically about the central conical projection. 8. An The electrically conductive electrode according to claim 7, wherein a fist set of six conical projections is spaced in close relation about the central conical projection, wherein a second set of six conical projections is spaced in outward nested relation relative to the first set, wherein a third set of conical projections is disposed outwardly relative to the second set, and wherein ... | Advanced Imaging Systems, Inc. | A61B005/0492
US06941167 | B2 | 2005-09-06 | System and method for displaying cardiac events | 2000-12-15 | Systems and methods are provided for displaying statistical distributions of cardiac events. According to one aspect, a programmer device is provided that generally comprises circuitry for communicating with a medical device, and a display. The medical device collects data regarding cardiac events occurring at two or more sites, and the display provides a histogram of the data as two or more statistical distributions for the two or more sites. In one embodiment, the data includes both sensed intrinsic cardiac events and paced cardiac events. And in another embodiment, the histogram generally comprises a plurality of histogram bins that provide statistical distributions for the cardiac events. Each of the histogram bins generally includes a portion of a first cardiac event distribution and a portion of a second cardiac event distribution. In one embodiment, the portions of the first cardiac event distribution and the portions of the second cardiac event distribution are adjacent to each other in each histogram bin. In one embodiment, the first and second cardiac event distributions include right ventricular and left ventricular cardiac event distributions. According to other aspects, a method, a system, a histogram, a display, and a software program for providing a cardiac event graph are also provided herein. | 1. A method, comprising: acquiring data regarding cardiac events occurring at two or more sites; and displaying the data in a histogram as two or more statistical distributions for the two or more sites, wherein the histogram includes a right ventricular cardiac event distribution and a left ventricular cardiac event distribution. 2. The method of claim 1, wherein displaying the right ventricular cardiac event distribution and the left ventricular cardiac event distribution in the histogram comprises providing the right ventricular cardiac event distribution adjacent to the left ventricular cardiac event distribution in each of the histogram bins. 3. The method of claim 1, wherein: the right ventricular cardiac event distribution and the left ventricular cardic event distribution are determined by dividing an event count in bin by a denominator; the denominator is the sum of a total right ventricular sense (RVS) count, a total right ventricular pace (RVP) count, and total left ventricular pace (LVP) count; and the LVP count includes only left ventricular pacing events in which no right ventricular pace is delivered for a corresponding cardiac cycle. 4. A method, comprising: acquiring data regarding both paced and sensed cardiac events occurring at a left ventricle and a right ventricle; and providing a left ventricular cardiac event distribution adjacent to a right ventricular cardiac event distribution in a histogram having a plurality of histogram bins, wherein the left ventricular cardiac event distribution includes both paced and sensed cardiac event distributions, and the right ventricular cardiac event distribution includes both paced and sensed cardiac event distributions. 5. The method of claim 4, further comprising providing an atrial event distribution in a second histogram. 6. A device, comprising: circuitry adapted to communicate with a medical device that is adapted to acquire data regarding cardiac events occurring at two or more sites; and display means for displaying a histogram of the data as two or more statistical distributions for the two or more sites, wherein the histogram includes both a right ventricular cardiac event distribution and a left ventricular cardiac event distribution. 7. The device of claim 6, wherein the data includes both sensed intrinsic cardiac events and paced cardiac events. 8. The device of claim 6, wherein the two or more sites include a first site and a second site in a first cardiac chamber. 9. The device of claim 6, wherein the two or more sites include a first site and a second site in a first cardiac chamber, and further include a third site in a second cardiac chamber. 10. The device of claim 6, further including a second histogram to provide a statistical distribution for atrial events. 11. The device of claim 6, wherein the histogram comprises a plurality of histogram bins for the two or more statistical distributions, each of the histogram bins including: a portion of the right v... | Cardiac Pacemakers, Inc. | A61B005/044
US06942615 | B2 | 2005-09-13 | Life support apparatus and method for providing advertisement information | 2003-05-02 | A life support apparatus comprising a vital information sensor attached to a body to acquire vital information of a user, a behavior information sensor attached to the body to acquire behavior information of the user, a situation recognition device which recognizes a user's situation based on the behavior information acquired by the behavior information sensor and the vital information acquired by the vital information sensor to generate user's situation information, a data base which stores stress management information are prepared in advance, an information search device which searches the data base for stress management information corresponding to the user's situation information, and an information presentation device which presents the stress management information obtained by the information search device to the user. | 1. A life supporting method comprising: measuring vital information of a user using a vital information sensor; generating behavior information of the user; recognizing a user's situation based on the behavior information and the vital information to generate user's situation information; storing, in a database, stress management information prepared in advance; searching the database for stress management information corresponding to the user's situation information; presenting searched stress management information to the user; controlling a measurement condition of the vital information sensor in accordance with the user's situation information; determining presentation contents and procedure to be presented as the stress management information; searching the database for relaxation information for eliminating stress and navigation information for controlling stress and increasing an operation efficiency; and providing the relaxation information and navigation information in accordance with the user's situation and the presentation contents and procedure. 2. The method according to claim 1, wherein searching the database for the stress management information includes generating the stress management information useful for improving the user's situation. 3. The method according to claim 2, further comprising providing the stress management information in accordance with the user's situation and the presentation contents and procedure. 4. The method according to claim 3, wherein the stress management information includes information of a schedule and task of the user. 5. The method according to claim 3, wherein the stress management information includes a fluctuation of a sympathetic and a parasympathetic nature. | Kabushiki Kaisha Toshiba | A61B005/00
US06916290 | B2 | 2005-07-12 | In situ tumor temperature profile measuring probe and method | 2002-03-05 | An in situ breast tumor temperature profile measuring probe includes a rod, thermal sensors and electrical output leads. The thermal sensors are formed in spaced apart holes in an outer insulating layer of the rod and a common electrical input lead to provide an electrical input signal to the thermal sensors is disposed below and has portions exposed at the holes and electrically connected to the thermal sensors. The thermal sensors receive the electrical input signal from the common electrical input lead, sense the temperature of biological matter adjacent to the thermal sensors and produce an electrical output signal correlated thereto. Each electrical output lead mounted to the outer insulating layer is in electrical contact with a different one of the thermal sensors to receive the electrical output signal from the one thermal sensor and output the same. | 1. An in situ tumor temperature profile measuring probe, comprising: an elongated rod including a pair of opposite end portions, an outer insulating layer having a plurality of spaced apart holes defined therein at one of said opposite end portions of said rod, and a common electrical input lead extending between said opposite end portions of said rod and disposed below said holes and having portions exposed at said holes, said common electrical input lead being adapted to provide an electrical input signal and said common electrical input lead of said rod is a hollow tube made of an electrically conductive material; a plurality of spaced apart thermal sensors each formed within one of said holes of said outer insulating layer of said rod in electrical contact with said common electrical input lead of said rod, each of said thermal sensors being adapted to receive the electrical input signal from said common electrical input lead, to sense the temperature of biological matter adjacent to where said thermal sensor is placed and to produce an electrical output signal correlated to the temperature sensed; and a plurality of electrical output leads each mounted to said outer insulating layer of said rod in electrical contact with a different one of said thermal sensors and extending to the other of said opposite end portions of said rod, each of said electrical output leads being adapted to receive the electrical output signal from said one of said thermal sensors and output the electrical output signal to means for collecting the output signals and forming a temperature profile of the biological matter. 2. The probe of claim 1 in which said holes and said thermal sensors therein are arranged in a linear array in which said thermal sensors are aligned axially with respect to one another along said rod. 3. The probe of claim 1 in which each of said thermal sensors and said electrical output leads is micron-scale in size. 4. The probe of claim 1 further comprising an exterior insulating layer covering at least said electrical output leads. 5. An in situ breast temperature profile measuring probe assembly, comprising: a measuring probe including a pair of opposite end portions, an outer insulating layer having a plurality of spaced apart holes defined therein at one of said opposite end portions of said rod, and a common electrical input lead extending between said opposite end portions of said rod and disposed below said holes and having portions exposed at said holes, said common electrical input lead being adapted to provide an electrical input signal and said common electrical input lead of said rod of said measuring probe is a hollow tube made of a first electrically conductive material, a plurality of spaced apart thermal sensors each formed within one of said holes of and on said outer insulating layer of said rod in electrical contact with said common electrical input lead of said rod, each of said thermal sensor being adapted to receive t... | General Electric Company | A61B005/00 G01K007/00
US06937882 | B2 | 2005-08-30 | Sensor for transcutaneous measurement of vascular access blood flow | 2003-12-09 | An optical sensor includes photoemitter and photodetector elements at multiple spacings (d1, d2) for the purpose of measuring the bulk absorptivity (α) of an area immediately surrounding and including a hemodialysis access site, and the absorptivity (αo) of the tissue itself. At least one photoemitter element and at least one photodetector element are provided, the total number of photoemitter and photodetector elements being at least three. The photoemitter and photodetector elements are collinear and alternatingly arranged, thereby allowing the direct transcutaneous determination of vascular access blood flow. | 1. A medical device to be secured to the skin of a patient to measure a physical parameter comprising: a substrate having a skin surface and an exterior surface; a flexible circuit board mounted on the exterior surface; conductive paint deposited on the circuit board to define a circuit that operates to allow calibration of the medical device when the circuit is complete and prevents calibration of the medical device when a portion of the conductive paint is removed from the circuit board; an aperture formed through the substrate to provide a passage from the skin surface to the conductive path; a plug positioned within the aperture to adhere to the conductive paint; and a removable protective layer covering the skin surface of the substrate and secured to the plug so that when the protective layer is removed the plug remains secured to the protective layer resulting in removal of a portion of the conductive paint to prevent calibration of the medical device. 2. The medical device of claim 1, further comprising an exterior cover positioned on the exterior surface of the substrate to define an interior portion of the substrate; and a plurality of sensing elements housed in the interior portion of the substrate and secured to the circuit board. | Hema Metrics, Inc. | A61B005/00
US07496399 | B2 | 2009-02-24 | Method and device for examining the skin | 2005-01-18 | For an improved method for examining the skin of a proband, in particular as part of a skin cancer screening examination or a skin cancer therapy, it is provided that an epiluminescence microscopy image (B) is first taken of a distinctive skin site and by analysis of the image (B) the skin site is rated as suspect or inconsequential with regard to the presence of a disease. In a further method step it is provided that an image (B′) of a skin site rated as suspect is recorded by means of optical coherence tomography and the diagnosis of disease is verified or refuted on the basis of this image (B′). A device particularly suited to the performance of the method comprises an epiluminescence microscopy device (2) and an optical coherence tomography device (3) together with a common control unit (6). | 1. A method for examining the skin of a patient, comprising: recording a digital epiluminescence microscopy image of an area of the skin;applying an evaluation rule to the digital epiluminescence microscopy image with an electronic image evaluation unit to classify the image as suspect or as inconsequential with regard to a presence of a skin disease, and to determine whether an optical coherence tomography measurement is required when the area of skin is evaluated as suspect with regard to the skin disease;recording a further image of the skin area using optical coherence tomography when required based upon the determining step. 2. A device for examining the skin of a patient, comprising: an epiluminescence microscope having a first handle, the first handle comprising a microscopic lens, a light source for generating incident light and transmission circuitry for transmitting an epiluminescence microscopy image to an image processing unit;an optical coherence tomography device having a second handle, the second handle comprising a light processing unit for emitting and capturing coherence light; anda common control unit that controls both the epiluminescence microscope and the optical coherence tomography device. 3. The device according to claim 2, wherein the control unit controls the epiluminescence microscope and the optical coherence tomography device such that the optical coherence tomography device is activated only in consequence of a preceding operation of the epiluminescence microscope and upon fulfillment of an activation criterion. 4. The device according to claim 2, wherein the transmission circuitry comprises a digital image detector and a data line for transmitting digital image data. 5. The device according to claim 2, wherein the transmission circuitry comprises an optical fiber arranged downstream of the lens for an analog transmission of the epiluminescence microscopy image. 6. The device according to claim 2, wherein the light processing unit comprises an optical fiber for optically connecting an end of the second handle to a generator/analyzer unit. 7. The device according to claim 2, wherein the control unit comprises an image evaluation unit which is adapted to perform a quantitative analysis of the epiluminescence microscopy image and a coherence tomography image recorded by the optical coherence tomography device. 8. The device of claim 2 wherein the control unit integrates functionality of the epiluminescence microscope and the optical coherence tomography device, with image data derived from each being storable in one memory device and displayable on the same monitor. 9. The device of claim 8 wherein the control unit includes an evaluation unit for evaluating both the epiluminescence microscopy image and an image generated from the optical coherence tomography device. 10. The device of claim 9 wherein the evaluation unit provides information enabling a person to determine, initially based on the epiluminescence ... | Siemens Aktiengesellschaft | A61B005/00
US07431699 | B2 | 2008-10-07 | Method and apparatus for third heart sound detection | 2003-12-24 | A cardiac rhythm management system includes a heart sound detector providing for detection of the third heart sounds (S3). An implantable sensor such as an accelerometer or a microphone senses an acoustic signal indicative heart sounds including the second heart sounds (S2) and S3. The heart sound detector detects occurrences of S2 and starts S3 detection windows each after a predetermined delay after a detected occurrence of S2. The occurrences of S3 are then detected from the acoustic signal within the S3 detection windows. | 1. A heart sound detection system, comprising: a cardiac signal input to receive a cardiac signal indicative of ventricular events;an acoustic signal input to receive an acoustic signal indicative of at least second heart sounds (S2) and third heart sounds (S3); anda heart sound detector coupled to the cardiac signal input and the acoustic signal input, the heart sound detector including: an S2 window generator to generate an S2 window after a first predetermined delay starting with each of the ventricular events;an S2 detector to detect S2 using an S2 threshold during the S2 windows;an S3 window generator, coupled to the S2 detector, to generate an S3 window after a second predetermined delay starting with each of the detected S2;an S3 detector to detect S3 using an S3 threshold during the S3 windows;a measurement module to detect an acoustic energy using the acoustic signal; andan S3 threshold generator adapted to determine the S3 threshold based on the acoustic energy. 2. The system of claim 1, further comprising an envelope detector coupled between the acoustic signal input and the heart sound detector, the envelope detector including a rectifier and a low-pass filter coupled to the rectifier. 3. The system of claim 2, further comprising an averaging circuit to improve a signal-to-noise ratio of the acoustic signal by ensemble averaging. 4. The system of claim 3, wherein the averaging circuit is adapted to align segments of the acoustic signal using the ventricular events. 5. The system of claim 3, wherein the averaging circuit is adapted to align segments of the acoustic signal using occurrences of the S2 detection. 6. The system of claim 1, further comprising an S1 detector to detect first heart sounds (S1). 7. The system of claim 6, further comprising a measurement module, coupled to the heart sound detector, to produce parameters related to one or more of S1, S2, and S3. 8. The system of claim 7, wherein the measurement module comprises an amplitude detector to detect one or more of an S1 amplitude, an S2 amplitude, and an S3 amplitude. 9. The system of claim 8, wherein the S2 detector comprises an S2 comparator to compare the acoustic signal to a predetermined S2 threshold. 10. The system of claim 9, wherein the S3 detector comprises an S3 comparator to compare the acoustic signal to the S3 threshold. 11. The system of claim 8, wherein the S2 detector further comprises an S2 threshold generator adapted to determine the S2 threshold based on the detected S1 and S2 amplitudes. 12. The system of claim 8, wherein the S3 threshold generator is adapted to dynamically adjust the S3 threshold. 13. The system of claim 8, wherein the measurement module is adapted to detect one or more of an energy associated with S1, an energy associated with S2, an energy associated with S3, a total acoustic energy during a cardiac cycle, and a total acoustic energy during systole of the cardiac cycle. 14. The system of claim 13, wherein the S3 detec... | Cardiac Pacemakers, Inc. | A61B005/02
US07190985 | B2 | 2007-03-13 | Oximeter ambient light cancellation | 2004-02-25 | A pulse oximeter method and apparatus which provides (1) a notch filter at a distance between a modulation frequency and a common multiple of commonly used power line frequencies (50, 60, 100 and 120) and also (2) a demodulation frequency greater than a highest pulse rate of a person and lower than any harmonic of 50, 60, 100 or 120 Hz, to filter ambient light interference, while choosing an optimum demodulation frequency that avoids interference from the notch filter or from harmonics of the line interference. Also, ambient light for any low frequency interference, such as power line interference, is measured both before and after each of the light emitter wavelengths and the average of the ambient light is then subtracted from the detected signal. | 1. A method for operating a pulse oximeter, comprising: alternately generating light at two wavelengths using a modulation frequency that is a predetermined distance from a common multiple of 50, 60, 100, and 120, where the predetermined distance is greater than a highest pulse rate of a person and lower than a distance of any harmonic of 50, 60, 100, or 120;directing the light at a tissue site;detecting a received light signal from the tissue site;processing the received light signal to generate a processed signal;notch filtering the processed signal at a frequency equivalent to the predetermined distance to produce a filtered signal; andcalculating at least one patient characteristic based on the filtered signal. 2. The method of claim 1 wherein processing the received light signal comprises digitizing the processed signal. 3. The method of claim 1 wherein the common multiple comprises 1200. 4. The method of claim 1 wherein the predetermined distance is between 5 and 20 hertz. 5. The method of claim 1 wherein the predetermined distance is approximately 11 hertz. 6. The method of claim 1 wherein the notch filtering is performed by providing a zero in a digital filter at the predetermined distance. 7. The method of claim 1 wherein calculating at least one patient characteristic comprises calculating a blood flow characteristic. 8. A method for measuring a detected light signal in a pulse oximeter comprising: alternately generating light using a modulation frequency to alternate between a first period of time when a first wavelength is being generated, a dark period of time when no light is being generated, and a second period of time when a second wavelength is being generated;directing the light at a tissue site;detecting a received light signal from the tissue site;estimating a first level of ambient light in the received light signal during the first period of time by averaging detected light received during the dark periods before and after the first period;estimating a second level of ambient light in the received light signal during the second period of time by averaging detected light received during the dark periods before and after the second period;calculating a total light signal by subtracting the first level of ambient light from the received light signal generated during the first period of time and subtracting the second level of ambient light from the received light signal generated during the second period of time; andcalculating at least one patient characteristic based on the total light signal. 9. The method of claim 8 wherein calculating at least one patient characteristic comprises calculating a blood flow characteristic. 10. A pulse oximeter comprising: a control circuit configured to supply a control signal;at least one light emitter configured to receive the control signal and, based on the control signal, to alternately generate light at two wavelengths using a modulation frequency that is a predetermined distan... | Nellcor Puritan Bennett Inc. | A61B005/00
US07270637 | B2 | 2007-09-18 | Device for and method of measuring blood flow using bio-photon emission | 2004-08-20 | A device for and a method of measuring a blood flow of a living body having blood vessels that emit bio-photons and through which blood flows, the device including a detector positioned adjacent to a predetermined portion of the living body for measuring a bio-photon emission from the living body and a processor for analyzing and displaying the blood flow of the living body based on a value of the bio-photon emission. | 1. A device for measuring blood flow of a living body having blood vessels that emit bio-photons and through which blood flows, the device comprising: a detector adapted to be positioned adjacent to a predetermined portion of the living body for measuring a bio-photon emission from the living body; anda processor for analyzing and displaying the blood flow of the living body based on a value of the bio-photon emission, wherein the processor calculates the amount of bio-photon emission measured per unit of time and predicts a state of blood flow based on the measured bio-photon emission, with decreasing bio-photon emissions correlating to increasing blood pressure. 2. The device as claimed in claim 1, further comprising a shutter for controlling an amount of light incident on the detector. 3. The device as claimed in claim 1, wherein the detector operates in a darkroom. 4. The device as claimed in claim 1, wherein the detector is a photomultiplier or an optical receiver. 5. The device as claimed in claim 1, further comprising: a power supply for supplying power to the detector;a conveyor operable to move the detector three-dimensionally; anda preamplifier for converting the bio-photon emission detected by the detector into an electric signal and amplifying the electric signal. 6. The device as claimed in claim 5, wherein the conveyor comprises: a stand;a support fixed on the stand; anda convey arm attached to the support operable to three-dimensionally control the movement of the detector. 7. The device as claimed in claim 1, wherein the processor comprises a display unit. 8. The device as claimed in claim 1, further comprising a communication device for transmitting results of the analysis of the bio-photon emission. | Samsung Electronics Co., Ltd. | A61B005/02
US07097533 | B2 | 2006-08-29 | Injection molded noise making device | 2005-04-11 | The invention provides a noise-maker having an injection molded single piece body, a membrane and a retaining ring. The injection molded single piece body includes a generally cylindrical central tube and a generally cylindrical pressure tube which defines a pressure chamber. The retaining ring has an inner diameter adapted to fit over the outer surface of the central tube such that the membrane is secured to and stretched across the central tube first end and the pressure tube first end. Sound is created when air or other gas is forced into pressure chamber. The air must pass through the pressure chamber around a pressure tube first end and out the discharge end of central tube. By forcing air into the pressure chamber, membrane vibrates producing a loud sound. | 1. A noise maker comprising: an injection molded single piece body including a central tube and a pressure tube, said central tube having an interior wall and an outer surface and further having a central tube first end, a central tube second end,said pressure tube having a pressure tube first end and pressure tube second end and being disposed within said central tube to define a sound chamber, said pressure tube second end tapers radially outward to define a tapered bottom, said tapered bottom being connected to and integral with said interior wall of said central tube defining a pressure chamber between said pressure tube and said central tubesaid central tube further having a sound hole such that air or other gas may be forced into said pressure chamber, said central tube first end and said central tube second end;a membrane extending over said central tube first end and said pressure tube first end; anda retaining ring having an inner diameter adapted to fit over said central tube first end of said central tube whereby said membrane is in contact with said central tube first end and said pressure tube first end. 2. The noise maker of claim 1 wherein said central tube first end lies in generally same plane as said pressure tube first end. 3. The noise maker of claim 1 wherein said central tube first end lies in a first plane and said pressure tube first end lies in a second plane, the distance between said first plane and said second plane defines a setback. 4. The noise maker of claim 3 wherein said setback ranges between 0.01 mm and 0.2 mm. 5. The noise maker of claim 1 further comprising one or more extenders removably connected to said central tube second end. 6. The noise maker of claim 1 wherein the axial length of said pressure chamber is less than the axial length of said sound chamber. 7. The noise maker of claim 1 wherein said membrane is made from cellophane. 8. The noise maker of claim 1 wherein said central tube is defined as being generally cylindrical. 9. The noise maker of claim 1 wherein said central tube is defined as being generally bottle shaped. 10. The noise maker of claim 1 wherein said central tube is defined as being generally ball shaped. 11. The noise maker of claim 1 wherein said pressure tube is defined as being generally cylindrical. 12. The noise maker of claim 1 further comprising at least one extender having a first extender end inserted in said central tube second end and a second extender end for discharging sound or for receiving the first extender end of an additional extender. 13. The noise maker of claim 12 wherein said second extender end is generally defined as being flared. 14. A method for creating a noise maker comprising the steps of: creating by an injection molding process a single piece body including a central tube and a pressure tube, said central tube having an interior wall and an outer surface and further having a central tube first end, a central tube second end,said pressure ... | - | A63H005/00
US07466303 | B2 | 2008-12-16 | Device and process for manipulating real and virtual objects in three-dimensional space | 2004-02-10 | A device and software system with input and output capability for manipulating real and virtual objects in 3-dimensional space. The device consists of a six degree-of-freedom mechanical armature that has sensors to determine the location and orientation of a stylus and planar surface. In the input mode, manipulation of the physical armature will result in a corresponding two-dimensional, virtual image of the stylus and surface on a computer screen. The armature also has motors to automatically change the armature location and orientation in order to generate a physical representation in the real world of the location and orientation of a virtual object. The armature is built so that it maintains balance at any location and orientation to statically maintain the armature location and orientation without drifting to a null rest position. | 1. An apparatus and software for manipulating real and virtual objects in three-dimensional space, comprising: a mechanical armature, comprising: a surface and a stylus movably connected to mechanical linkages and rotational joints so that the stylus and surface may have a location and orientation with six degrees-of-freedom;a sensor at each rotational joint to determine the location and orientation, of the mechanical linkages and rotational joints;a motor at each rotational joint to rotate the joint and move the mechanical linkage;a computer for receiving, sending, and processing the location and orientation information from each sensor;an output mode whereby the motors change the location and orientation of each rotational joint, if required, to move the surface and the stylus to a programmed location and orientation so that the armature provides a physical representation of a virtual object;an input mode whereby an operator moves the stylus, the sensors provide the location and orientation of each rotational joint to the computer, and the computer displays a two-dimensional representation of the armature. 2. The apparatus of claim 1 wherein weight balancing blocks, the motors'holding torque, and friction maintain the location and orientation of the stylus. 3. The apparatus and process of claim 1, wherein the armature and software provides image-based co-registration algorithms that can be easily validated. 4. The apparatus and process of claim 1, wherein the surface and stylus of the armature may be manipulated in three-dimensional space and the software provides a two-dimensional image of a scan plane, which is useful for image navigation. 5. The process of claim 4, wherein said surface manipulation in three-dimensional space can be used for image navigation based on spatial information from a 4×4 matrix contained in a header file of each image. 6. The apparatus and process of claim 4, wherein said surface and stylus manipulation, and image navigation can be used for automatic manipulation of a medical device to a given location indicated by three spatial coordinates. 7. The apparatus and process of claim 6, wherein said surface manipulation and image navigation can rotate said medical device to a given orientation indicated by a 3×3 rotation matrix. 8. The apparatus and process of claim 6, wherein said medical device is an ultrasound transducer. 9. The apparatus and process of claim 6, wherein said surface manipulation can be used to integrate the positioning and trajectory of medical devices selected from the group consisting of needles and probes with said image guidance. 10. The apparatus and process of claim 9, wherein said surface manipulation and image navigation can be used to control and integrate the operation of two or more mechanical interventional devices each having six degrees-of-freedom. 11. The apparatus and process of claim 10, wherein said control and integration includes having multiple armatures representing mul... | Sunnybrook Health Sciences Center | G09G005/00
US08021356 | B2 | 2011-09-20 | Capsule medication administration system, medication administration method using capsule medication administration system, control method for capsule medication administration system | 2004-09-27 | This capsule medication administration system includes: a capsule type medical device which includes a drug retention section, a drug release section which releases a drug which is retained in the drug retention section, and a communication section which sends and receives signal between the outside; an external device which includes an external communication section which sends and receives signal between the capsule type medical device; a condition input section which inputs conditions for operating the drug release section to the external device; an information acquisition section which acquires information for comparison with conditions which have been inputted by the condition input section; and a comparison section which compares together the information which has been acquired by the information acquisition section and the conditions which have been inputted with the condition input section; and the drug release section is controlled based upon the result of comparison. | 1. A capsule medication administration system, comprising: a capsule type medical device which includes a drug retention section, a drug release section which releases a drug which is retained in the drug retention section, a communication section which performs signal sending and reception to and from the outside, and an observation section which acquires a photographic image of the body;a specification device which specifies a diseased body part based on an observation from outside of the body; andan external device which comprises an external communication section which performs signal sending and reception to and from the capsule type medical device;wherein the capsule medication system further comprises:a condition input section which inputs position information which are conditions for causing the operation of the drug release section to the external device;an information acquisition section which acquires position information for comparison with conditions which have been inputted by the condition input section; anda comparison section which compares together the position information which has been acquired by the information acquisition section and the position information which have been inputted with the condition input section;a medication position specification device which supplies data for deciding upon a site for which medication is required is connected to the condition input section; anda decision section which forms an image of the diseased body part by using the observation section of the capsule type medical device when the result of comparison by the comparison section fits and decides whether there is a diseased body part for which medication is required based on the image; anda control section which control the drug release section so that releasing the drug when the decision section decides that there is a diseased body part for which medication is required. 2. A capsule medication administration system as claimed in claim 1, wherein the comparison section is provided to the external device. 3. A capsule medication administration system as claimed in claim 2, wherein: the capsule type medical device comprises, within a casing, an observation section which acquires in-vivo information, and a control section which causes the observation section to operate when an in-vivo information acquisition signal has been received by the communication section;the external communication section is equipped with the function of transmitting the in-vivo information acquisition signal towards the capsule type medical device, based upon the comparison decision result of the comparison section;the communication section is equipped with the function of receiving the in-vivo information acquisition signal;the communication section is equipped with the function of transmitting the in-vivo information which has been acquired by the observation section;the external communication section is equipped with the function of receiving the in-vivo info... | Olympus Corporation | A61K009/22
US08529449 | B2 | 2013-09-10 | Method and system of thermoacoustic computed tomography | 2004-03-15 | The present invention is a directed to method and system of TCT imaging whereupon data associated with unmeasured or inadmissible transducer locations is determined from data acquired at measured or admissible transducer locations. The invention analyzes measured TCT data associated with several transducer locations to provide an estimate of unmeasured data so as to complete a full data set for image reconstruction. In this regard, by measuring TCT data at many points on the surface of a hemispherical bowl or sphere in which an imaging object is placed, mathematical coefficients may be determined for the TCT data as a function of transducer location. From these coefficients, the unmeasured transducer locations may be evaluated such that data associated with the unmeasured transducer locations may be estimated and utilized for image reconstruction to improve image quality as well as improve the diagnostic sensitivities or capabilities of the TCT system. | 1. A thermoacoustic computed tomography (TCT) imaging system comprising: an energy source configured to apply energy to an imaging object to induce thermal expansion in the imaging object;one or more sensors positioned at one or more respective positions and configured to acquire ultrasonic data from the imaging object caused by RF energy-induced thermal expansion in the imaging object; anda computer programmed to derive, from the acquired data, unacquired data for the imaging object for one or more locations inadmissible for sensor positioning due to a positioning of the imaging object. 2. The TCT imaging system of claim 1 wherein the computer is further programmed to derive the unacquired data by evaluating coefficients of a polynomial expression of the acquired data. 3. The TCT imaging system of claim 2 wherein the computer is further programmed to determine the polynomial expression relative to sensor position about the imaging object. 4. The TCT imaging system of claim 1 wherein the energy to induce thermal expansion includes one of RF energy, infrared energy, and near-infrared energy. 5. The TCT imaging system of claim 4 configured to determine a presence of an abnormality in breast tissue. 6. The TCT imaging system of claim 5 further comprising a hemispherical shaped imaging tank having a fluid disposed therein, the fluid having dielectric and ultrasonic properties similar to that of breast tissue. 7. The TCT imaging system of claim 6 wherein the one or more sensors are placed along an external surface of the hemispherical shaped tank. 8. A computer readable storage medium having a computer program stored thereon and representing a set of instructions that when executed by a computer causes the computer to: determine coefficients of a polynomial expression that is relative to a position of a transducer about an imaging object;acquire thermoacoustic computed tomography (TCT) data from the imaging object;from the coefficients, determine TCT data corresponding to a desirable transducer location about the imaging object that is inadmissible to a TCT transducer; andgenerate an image using at least the TCT data determined from the coefficients. 9. The computer readable storage medium of claim 8 wherein the set of instructions further causes the computer to impose consistency conditions on acquired TCT data such that coefficients of even terms of the polynomial expression are evaluatable to determine TCT data corresponding to the desirable transducer locations. 10. The computer readable storage medium of claim 8 wherein the set of instructions further causes the computer to reduce partial scan artifacts in acquired TCT data. 11. The computer readable storage medium of claim 8 wherein the polynomial expression is a Legendre polynomial. 12. A method of imaging a breast comprising the steps of: projecting high frequency energy toward a breast to induce thermal expansion of tissue in the breast;receiving ultrasonic emissions at a first set... | General Electric Company | A61B008/00
US20050203427 | A1 | 2005-09-15 | Stenosis detection device | 2004-03-15 | The present invention provides a method and a device for determining a peak blood flow signal of a blood flow through at least a section of a selected coronary artery of a beating heart of a mammal, in particular a human being, wherein said device comprises a bioimpedance measuring device. The method and device selects part of a bioimpedance signal, and calculates a peak velocity from it. This may e.g. be used to map the peak blood flow velocity along a coronary artery, in order to find possible stenoses in the vessel. | 1. A device for determining a peak blood flow signal of a blood flow through at least a section of a selected coronary artery of a beating heart of a mammal, in particular a human being, wherein said device comprises a bioimpedance measuring device, which at least comprises at least two measuring electrodes, an impedance measuring device for measuring an impedance signal Z between a pair of said measuring electrodes, and processing means, which are able to determine a first time-derivative dZ/dt for said measured impedance signal Z, and to separate from said first time-derivative dZ/dt a peak signal PS that occurs first after the beginning of diastole of said heart during a heart beat, and wherein said processing means are able to determine a maximum value MAX of said peak signal PS. 2. A device according to claim 1, wherein said bioimpedance measuring device comprises a plurality of measuring electrodes. 3. A device according to claim 2, wherein said plurality of measuring electrodes is arranged in a mesh. 4. A device according to claim 3, wherein all neighbouring measuring electrodes are substantially equidistant. 5. Device according to claim 1, wherein the processing means are able to determine a peak blood flow signal PF for said peak signal PS, by dividing said maximum value MAX by the distance between those two of said at least two measuring electrodes between which the impedance signal Z was measured, when the device is being used. 6. A device according to claim 2, wherein said processing means further comprise scanning means, which are able to select two or more pairs of said plurality of measuring electrodes during said heart beat, the processing means for each of said pairs being able to determine said peak blood flow signal PF in that section of said selected coronary artery which is bounded by said pair of measuring electrodes selected by the scanning means. 7. A device according to claim 6, wherein said scanning means are able to select all pairs of neighbouring measuring electrodes during one heart beat. 8. A device according to claim 1, further comprising display means for representing said peak blood flow signal PF as a function of position along said at least one selected coronary artery. 9. A device according to claim 2, wherein said plurality of measuring electrodes can substantially cover said heart. 10. A method for determining a peak blood flow signal PF of a blood flow through at least a section of at least one selected coronary artery of a beating heart of a mammal, in particular a human being, comprising the steps of applying a bioimpedance measuring device at least comprising impedance measuring means and at least two mutually spaced measuring electrodes to the body of said mammal, wherein at least said section of said at least one selected coronary artery is bounded by a pair of measuring electrodes of said at least two measuring electrodes, measuring an impedance signal Z between said pair of measur... | IMPEDANCE VASCULAR IMAGING PRODUCTS, LLC | A61B005/04 A61B005/02
US20050197556 | A1 | 2005-09-08 | Continuously adjustable neurofeedback device | 2005-02-25 | An neurofeedback device for comfortably holding at least one electrode onto a patient's head is described. The device includes an electrode positioning device, such as a headband and one or more straps each connected at spaced points of the headband and extending over at least a portion of the patient's head. At least one electrode holder is carried by the electrode positioning device for holding an electrode in electrical contact with the patient's head. The neurofeedback device permits precise placement of electrodes on a patient's head regardless of the patient's head size and thus can be used for treatment, training, and/or diagnosis. | 1. A neurofeedback device, comprising: an electrode positioning device; and an electrode holder sized and configured for holding an electrode, wherein the electrode holder is releasably attachable to the electrode positioning device. 2. The neurofeedback device according to claim 1, wherein the electrode positioning device comprises a cross strap or headband. 3. The neurofeedback device according to claim 1, wherein the position of the electrode holder on the electrode positioning device is adjustable. 4. The neurofeedback device according to claim 1, wherein at least a part of the electrode positioning device is adjustable. 5. The neurofeedback device according to claim 1, wherein the electrode positioning device comprises elastic or belt webbing. 6. The neurofeedback device according to claim 2, wherein the electrode positioning device comprises both a cross strap and a headband, wherein the cross strap is releasably connected to the headband. 7. The neurofeedback device according to claim 1, wherein the electrode holder is releasably connected to the electrode positioning device by a hook and loop fastener. 8. The neurofeedback device according to claim 1, wherein the electrode holder or electrode positioning device includes a opening sized and configured to permit an electrode lead to be threaded through. 9. The neurofeedback device according to claim 1, wherein the electrode holder comprises a pocket. 10. The neurofeedback device according to claim 1, wherein the electrode holder comprises a loop. 11. The neurofeedback device according to claim 1, wherein the electrode holder is substantially larger than an electrode to be placed therein, such that the electrode may be positioned in many locations within the electrode holder. 12. The neurofeedback device according to claim 1, wherein the electrode holder comprises at least one of felt, cotton, chamois, and gauze. 13. The neurofeedback device according to claim 1, wherein the electrode holder may be releasably fastened to a plurality of locations on the electrode positioning device. 14. The neurofeedback device according to claim 1, wherein the electrode positioning device comprises a plurality of straps. 15. The neurofeedback device according to claim 14, wherein at least one electrode holder is releasably attachable to each strap. 16. The neurofeedback device according to claim 1, wherein the electrode positioning device is configured to position a plurality of electrodes only on a specific region of a patient's head. 17. A neurofeedback device, comprising: a headband; a cross strap having first and second ends, wherein at least one of the first and second ends is releasably attachable to the headband; and a plurality of electrode holding elements releasably attachable to the cross strap and/or headband, wherein the placement of the plurality of electrode holding elements on the neurofeedback device is configured to be continuously adjustable. | - | A61B005/04
US20050177037 | A1 | 2005-08-11 | Extracting kit, extracting device, and extracting method | 2005-01-07 | An extracting kits for extracting analyte through the skin of a living body are disclosed that comprises an inserting device comprising needles for forming a plurality of extraction holes in the skin through the stratum corneum but not reaching the subcutaneous tissue and an extracting device for extracting the analyte into a liquid supplied into the extraction holes by supplying the liquid into the plurality of extraction holes. An extracting device and extracting method are also described. | 1. An extracting kit for extracting analyte through the skin of a living body, the extracting kit comprising: an inserting device comprising needles for forming a plurality of extraction holes in the skin through the stratum corneum but not reaching the subcutaneous tissue; and an extracting device for extracting the analyte into a liquid supplied into the extraction holes by supplying the liquid into the plurality of extraction holes. 2. The extraction kit of claim 1, wherein the extracting device further comprises: a liquid holder for retaining the liquid to supply into the extraction holes; a sensor placed in contact with the liquid retained in the liquid holder; and a power source for applying a voltage for migrating the analyte extracted into the liquid supplied to the extraction holes toward the sensor. 3. The extracting kit of claim 2, wherein the power source applies to the living body a voltage of a magnitude such that a current does not actually flow to the stratum corneum of the skin. 4. The extracting kit of claim 1, wherein the length of the part of the needle inserted into the skin is greater than approximately 20 μm but less than approximately 1,000 μm. 5. The extracting kit of claim 1, wherein the inserting device comprises the plurality of needles and a holder capable of holding the plurality of needles. 6. The extracting kit of claim 1, wherein the extracting device comprises, a power source, negative and positive electrodes connected to the power source, and a collection medium provided in contact with at least one or another of the negative electrode and positive electrode so as to collect the extracted analyte. 7. The extraction kit of claim 1, further comprising: a marker for specifying the position on the skin at which the extraction hole is formed. 8. The extracting kit of claim 1, wherein the extraction hole in the skin passes through the stratum corneum and reaches corium but does not reach the subcutaneous tissue. 9. The extracting kit of claim 1, wherein the analyte extracted into the liquid comprises glucose and the extracting device comprises an input unit for inputting an initial blood sugar value; a power source for transferring the glucose out of the extraction holes; a detecting unit for detecting signals based on the transferred glucose; and a control unit for calculating a blood sugar value from the signal detected by the detecting unit; wherein the control unit calculates glucose concentration from the signal detected by the detecting unit, and calculates the blood sugar value based on the glucose concentration and the initial blood sugar value input by the input unit. 10. The extracting kit of claim 9, wherein the control unit calculates the blood sugar value based on the initial blood sugar value, initial glucose concentration, and the glucose concentration. 11. The extracting kit of claim 9, wherein the control unit determines an initial glucose concentration per unit of current base... | - | A61B005/00 A61B005/05
US20050148865 | A1 | 2005-07-07 | Ceramic reinforcement member for MRI devices | 2004-09-21 | The present invention relates to a reinforced magnetic resonance imaging catheter. The catheter comprises a medical device having at least one lumen extending therethrough. The elongated body also includes a proximal end, a distal end, and circumference, a longitudinal axis running between the proximal and distal ends, and a coaxial layer that incorporates at least one elongated ceramic member that is substantially covered with a coating. An antenna is operably disposed proximate the distal end the medical device. | 1-27. (canceled) 28. An intravascular guidewire for use in magnetic resonance imaging, comprising: a portion comprised of ceramic fibers; and a coating on an exterior surface of the portion comprised of ceramic fibers, the coating comprised of a polymeric materials. 29. The intravascular guidewire of claim 28, where the ceramic fibers are woven together. 30. The intravascular guidewire of claim 28, where the ceramic fibers are braided together. 31. The intravascular guidewire of claim 28, further comprising: a central wire portion axially engaged with the portion comprised of ceramic fibers. 32. The intravascular guidewire of claim 28, further comprising: an antenna. 33. The intravascular guidewire of claim 32, where the guidewire includes a proximate and a distal end, and the antenna is operably disposed proximate the distal end of the guidewire. 34. The intravascular guidewire of claim 28, where the guidewire is of an overall flexibility that the guidewire can be bent without breaking. 35. The intravascular guidewire of claim 28, where the portion comprised of ceramic fibers is further comprised of non-ceramic fibers woven together with the ceramic fibers. 36. The intravascular guidewire of claim 28, where the portion comprised of ceramic fibers is further comprised of non-ceramic fibers braided together with the ceramic fibers. 37. The intravascular guidewire of claim 28, where the portion comprised of ceramic fibers includes a plurality of surface scratches and where the coating fills the scratches and allows the ceramic fibers to be bent without breaking. 38. The intravascular guidewire of claim 28, where the ceramic fibers are comprised of at least one of carbon, silicon carbide or aluminum oxide. 39. An intravascular guidewire for use in magnetic resonance imaging, comprising: a portion comprised of ceramic fibers; and a coating on an exterior surface of the portion comprised of ceramic fibers, the coating comprised of a material including pyrolytic carbon. 40. The intravascular guidewire of claim 39, where the ceramic fibers are woven or braided together. 41. The intravascular guidewire of claim 39, further comprising: a central wire portion axially engaged with the portion comprised of ceramic fibers. 42. The intravascular guidewire of claim 39, further comprising: an antenna. 43. The intravascular guidewire of claim 42, where the guidewire includes a proximate and a distal end, and the antenna is operably disposed proximate the distal end of the guidewire. 44. The intravascular guidewire of claim 39, where the guidewire is of an overall flexibility that the guidewire can be bent without breaking. 45. The intravascular guidewire of claim 39, where the portion comprised of ceramic fibers is further comprised of non-ceramic fibers woven or braided together with the ceramic fibers. 46. The intravascular guidewire of claim 39, where the portion comprised of ceramic fibers includes a plurality of su... | Scimed Life Systems, Inc. | A61B005/05
US20050182314 | A1 | 2005-08-18 | System and method for MRI tagging spatial modulation of magnetization | 2004-10-26 | A method of inducing tag lines in an MRI image is provided which allows adjustment of tag line width and spacing. The method includes determining a desired tag line width (505) and then selecting a parameter of a SINC modulating function, such as main lobe bandwidth, in accordance with the desired tag line width. The method also includes determining a desired tag line separation (51) and selecting a parameter of an ARF pulse train based upon the desired tag line separation. A gradiant field is applied to the specimen being imaged. The RF pulse train is modulated in accordance with the SINC modulating function (520) and the modulated RF pulse train is applied to the specimen being imaged prior to an image acquisition operation. In one embodiment of the invention, the gradiant is activated between pulses of the RF pulses. | 1. A method of inducing tag lines in an MRI image, comprising: determining a desired tag line width; determining a desired tag line separation; selecting a parameter of a SINC modulating function in accordance with the desired tag line width; selecting a parameter of an RF pulse train based upon the desired tag line separation; applying a gradient field to the specimen being imaged; modulating the RF pulse train in accordance with the SINC modulating function; and applying the modulated RF pulse train to the specimen being imaged prior to an image acquisition operation. 2. The method of claim 1, wherein the SINC modulating function is defined at least in part by the bandwidth of a main lobe, and wherein altering the bandwidth of the main lobe alters the width of the resulting tag lines. 3. The method of claim 2, wherein the width of the resulting tag lines is further determined by the magnitude of the applied gradient field. 4. The method of claim 1, wherein the RF pulses of the RF pulse train are separated by a delay time, and wherein the delay time between pulses of the RF pulse train determines the tag line separation. 5. The method of claim 1, wherein the separation of the resulting tag lines is further determined by the magnitude of the applied gradient field. 6. The method of claim 1, wherein each pulse in the RF pulse train has a flip angle associated with a pulse amplitude and pulse duration, and wherein the pulse amplitude and pulse duration are varied in an inverse relationship to maintain the flip angle associated with said pulse. 7. The method of claim 6, wherein the pulses in the RF pulse train have a common amplitude and have a duty cycle modulated in accordance with the SINC function. 8. The method of claim 1, wherein the step of applying the gradient occurs in a pulsed manner such that the gradient is active only between pulses of the RF pulse train. 9. The method of claim 8, wherein the SINC modulating function is defined at least in part by the bandwidth of a main lobe, and wherein altering the bandwidth of the main lobe alters the width of the resulting tag lines. 10. The method of claim 8, wherein the RF pulses of the RF pulse train are separated by a delay time, and wherein the delay time between pulses of the RF pulse train determines the tag line separation. 11. The method of claim 8, wherein each pulse in the RF pulse train has a flip angle associated with a pulse amplitude and pulse duration, and wherein the pulse amplitude and pulse duration are varied in-an inverse relationship to maintain the flip angle associated with said pulse. 12. The method of claim 11, wherein the pulses in the RF pulse train have a common amplitude and have a duty cycle modulated in accordance with the SINC function. 13. Computer readable media programmed to control a computer processor of an MRI apparatus to perform a method of inducing tag lines in an MRI image, comprising: determining a desired tag line width; determ... | - | A61B005/05
US20050215887 | A1 | 2005-09-29 | Medical system using implantable sensor in bone for determining position coordinates | 2005-05-16 | A method of measuring the size of an area (22) within a body, including bringing at least one position sensor (28) to each of a plurality of points in the area, determining position coordinates of the plurality of points, using the sensor (28) and calculating distances between the plurality of points. | 1-24. (canceled) 25. A medical system comprising: a device for implantation in a patient's body comprising a position sensor adapted for implantation at a point in a bone within a patient's body, the position sensor transmitting or receiving a signal for determination of position coordinates of the position sensor at the point in the bone; a position determining system for determining position coordinates of the position sensor at the point in the bone based on the signal transmitted or received by the position sensor; an image of the position sensor at the point in the bone; a display for displaying the image; and calculating circuitry for calibrating the position determining system with respect to the image using the position coordinates of the position sensor. 26. The medical system according to claim 25, further comprising a probe with a position sensor mounted thereon for passing over the point in the bone within the patient's body. 27. The medical system according to claim 26, wherein the image is an X-ray image. 28. The medical system according to claim 26, wherein the image is a CT image. 29. The medical system according to claim 26, wherein the image is an MRI image. 30. The medical system according to claim 25, wherein the position sensor comprises at least one coil. 30. The medical system according to claim 25, further comprising a connection mechanism for fixing the position sensor to the point in bone within the patient's body. | - | A61B005/05
US20050171451 | A1 | 2005-08-04 | System and method for managing growth and development of a user | 2005-02-04 | In a system and method for managing growth and development of a user, e.g., a child, the system includes a biological information measuring module for acquiring at least two biological signals to be used for analyzing growth and development of the user, and for identifying the user by analyzing at least one biological signal of the at least two acquired biological signals and a biological information processing module for evaluating a development state and a growth level of the user according to the biological signals, for storing and managing personal data and the results of the evaluation of the user. | 1. A system for managing growth and development of a user, the system comprising: a biological information measuring module for acquiring at least two biological signals to be used for analyzing growth and development of the user, and for identifying the user by analyzing at least one biological signal of the at least two acquired biological signals; and a biological information processing module for evaluating a development state and a growth level of the user according to the biological signals, for storing and managing personal data and the results of the evaluation of the user. 2. The system as claimed in claim 1, further comprising a data center for receiving biological information, the personal data, and the result of the evaluation of the development state and the growth level of the user from the biological information processing module, for analyzing information required for a health condition and health care of the user, and for supplying the health-relevant information of the user at predetermined periods. 3. The system as claimed in claim 1, wherein the biological information measuring module comprises: a height measuring module for measuring a height of the user using ultrasonic waves; and an integrated identification-weight-body fat module for measuring an electrocardiogram, a weight, and a bioelectric impedance of the user, for identifying the user by analyzing the measured electrocardiogram, and for analyzing a body fat value from the bioelectric impedance. 4. The system as claimed in claim 3, wherein the height measuring module comprises: a height data acquiring unit for applying the ultrasonic waves to a head portion of the user and for sensing ultrasonic waves reflected from the head portion of the user; an analog-to-digital converter for converting the sensed ultrasonic waves into digital data; a control unit for calculating the height of the user based on the digitized ultrasonic wave data; and a data transmitting unit for transmitting the calculated height data to the biological information processing module. 5. The system as claimed in claim 3, wherein the identification-weight-body fat measuring module comprises: an identification module for identifying the user by comparing the measured electrocardiogram with previously-registered electrocardiogram templates; and a weight-body fat measuring module for measuring the weight and the bioelectric impedance of the user and for analyzing the body fat value from the measured bioelectric impedance. 6. The system as claimed in claim 5, wherein the weight-body fat measuring module comprises: hand electrodes for contacting hands of the user and for acquiring the electrocardiogram and bioelectric impedance signal; foot electrodes for contacting feet of the user and for acquiring the electrocardiogram and bioelectric impedance signal; a load cell for contacting the feet of the user and acquiring a weight signal; a weight measuring unit for amplifying the weight signal ac... | - | A61B005/05 A61B005/04 A61B005/00
US20050154272 | A1 | 2005-07-14 | Method and device for monitoring analyte concentration by use of differential osmotic pressure measurement | 2003-01-21 | A method is provided for the determination of the concentration of compounds in body tissue and fluids. The method utilises two compartments containing reference solutions, which are separated from the sample by two different semi-permeable membranes, in a serial manner, whereby a difference in osmotic pressure occurs in the two compartments due to compounds, which can permeate one of the membranes, but not the other. The difference in osmotic pressure reflects the concentration of these compounds. The method is especially suited for analysis of the concentration of glucose in blood or tissue of diabetic patients, where a device is implanted underneath the skin of the patient and where the method is carried out by using the implanted device. | 1-10. (canceled) 11. A device comprising at least two compartments, one of said at least two compartments being at least partially defined to an exterior by a first set of barriers permeable for a set of species, another of said at least two compartments being separated from said one of said at lest two compartments by a second set of barriers permeable only for a subset of said species; and wherein only a subset of species that permeates into said one compartment permeates further on into said other compartment(s). 12. A device in accordance with claim 11, wherein said first set of barriers is permeable for species up to and including the size of a specific molecule, and said second set of barriers is permeable for species below said size of said specific molecule. 13. A device in accordance with claim 11, wherein at least one of said compartments is filled with a solution having a known concentration of solutes, all solutes in said solution being unable to permeate through said barriers defining said compartment. 14. A device in accordance with claim 12, wherein said specific molecule is glucose. 15. A device in accordance with claim 13, wherein one of said solutes in said solution is glucose. 16. A device in accordance with claim 11, wherein said device is implantable and has an outer surface, which is substantially biocompatible. 17. A device in accordance with claim 11, wherein said device further contains pressure-sensing means capable of sensing said pressures in said compartments. 18. A device in accordance with claim 17, wherein said pressure sensing means comprises a pressure sensor for sensing said pressure exterior to said compartments. 19. A device in accordance with claim 17, wherein said pressure sensing means contains a differential pressure sensor. 20. A device in accordance with claim 17, wherein said pressure sensing means is at least partly formed by a flexible compartment wherein deflecting of said flexible compartment will, increase or decrease in volume when said pressure in said compartment increases or decreases. | Danfoss A/S | A61B005/00
US20050148848 | A1 | 2005-07-07 | Stereo display of tube-like structures and improved techniques therefor ("stereo display") | 2004-11-03 | Improved systems and methods for stereoscopically displaying and virtually viewing tube-like anatomical structures are presented. Stereoscopic display of such structures can provide a user with better depth perception of the structure being viewed and thus make a virtual examination more real. In exemplary embodiments according to the present invention, ray shooting, coupled with appropriate error correction techniques, can be utilized for dynamic adjustment of an eye convergence point for stereo display. In exemplary embodiments of the present invention, the correctness of a convergence point can be verified to avoid a distractive and uncomfortable visualization. Additionally, in exemplary embodiments of the present invention, convergence points in consecutive time frames can be compared. If rapid changes are detected, the system can compensate by interpolating transitional convergence points. In exemplary embodiments according to the present invention ray shooting can also be utilized to display occluded areas behind folds and protrusions in the inner colon wall. In exemplary embodiments according to the present invention, interactive display control functionalities can be mapped to a gaming-type joystick or other three-dimensional controller, freeing thereby a user from the limits of a two-dimensional computer interface device such as a standard mouse or trackball. | 1. A method of virtually displaying a tube-like anatomical structure, comprising: obtaining scan data of an area of interest of a body which contains a tube-like structure; constructing a volumetric data set from the scan data; virtually displaying some or all of the tube-like structure by processing the volumetric data set, wherein the tube-like structure is displayed stereoscopically. 2. The method of claim 1, wherein a small segment of the tube-like structure is displayed in a main viewing window, and the inner wall of the entire tube-like structure is displayed transparently in an adjacent overall view window. 3. The method of claim 2, wherein the overall view window has additional visual aids including one of path traversed so far and current position within tube-like structure. 4. The method of claim 1, wherein the tube-like structure can be displayed using a variety of stereoscopic formats, including anaglyphic red-green stereo, anaglyphic red- blue stereo, anaglyphic red-cyan stereo, interlaced display and autostereoscopic display. 5. The method of claim 1, wherein a small segment of the tube-like structure is displayed at any given time in a fly-through interactive display. 6. The method of claim 1, wherein the wall of the tube-like structure is displayed using a variety of color lookup tables. 7. The method of claim 1, wherein the wall of the tube like structure is extracted from the volumetric data set based upon a difference in voxel intensity between the tube-like structure and the air within it. 8. The method of claim 1, wherein the tube-like structure is a human or mammalian colon. 9. The method of claim 1, wherein the tube-like structure is a human or mammalian artery or vascular structure. 10. A method of generating a centerline of a tube-like structure, comprising: shooting a set of rays from a first viewpoint; obtaining a set of points on the inner wall of the structure where the rays hit; averaging the three-dimensional co-ordinates of the hit points to obtain a centerline point; using the centerline point as the next viewpoint; repeating the process until the end of the tube-like structure has been reached; and connecting all of the centerline points. 11. The method of claim 10, wherein the tube-like structure is a colon and wherein the first viewpoint is at or near either the rectum or the cecum. 12. The method of claim 10, wherein after obtaining each centerline point, an additional set of rays are shot from it to verify its validity as a centerline point. 13. The method of claim 12, wherein the additional set of rays are shot from the tentative centerline point in directions perpendicular to the then current viewing direction. 14. The method of claim 13, wherein if as a result of the additional ray shooting the tentative centerline point is found not to be at a position equidistant from the colon wall the centerline point is moved to a corrected position. 15. A method of dynamically adjusting ... | Bracco Imaging, s.p.a. | A61B005/05
US06950063 | B2 | 2005-09-27 | Intraluminal MRI probe | 2002-07-03 | The present invention relates to an intraluminal magnetic resonance imaging (MRI) probe which may be used for intraluminal MRI. The present invention is sized sufficiently small to be inserted into a patient intraluminally. The probe of the present invention comprises a substrate having a dielectric constant in the range of 1-1000, and first and second conducting layers on each side of the dielectric. The present invention is configured to result in a distributed capacitance. | 1. An intraluminal MRI probe comprising: a. a first rectangular dielectric sandwich comprising two opposing long sides, two opposing short sides, a dielectric substrate having a thickness in the range of 1-3000 microns, a dielectric constant in the range of 1-1000, a first surface having a surface area in the range of 0.5-10,000 square millimeters, and a second surface having a surface area in the range of 0.5-10,000 square millimeters, a first conducting layer deposited on said first surface, and a second conducting layer deposited on said second surface; a second rectangular dielectric sandwich positioned to face said first sandwich and comprising two opposing long sides, two opposing short sides, a dielectric substrate having a thickness in the range of 1-3000 microns, a dielectric constant in the range of 1-1,000, a first surface having a surface area in the range of 0.5-10,000 square millimeters, and a second surface having a surface area in the range of 0.5-10,000 square millimeters, a first conducting layer deposited on said first surface, a first conducting layer deposited on said first surface, and a second conducting layer deposited on said second surface; b. a third rectangular dielectric sandwich comprising two opposing long sides, two opposing short sides, a dielectric substrate having a thickness in the range of 1-3000 microns, a dielectric constant in the range of 1-1,000, a first surface having a surface area in the range of 0.5-10,000 square millimeters, and a second surface having a surface area in the range of 0.5-10,000 square millimeters, a first conducting layer deposited on said first surface, a first conducting layer deposited on said first surface, and a second conducting layer deposited on said second surface, said third rectangular dielectric sandwich positioned such that one of its long sides is contiguous with a long side of said first sandwich and the other of its long sides is contiguous with a long side of said second sandwich; and c. a fourth rectangular dielectric sandwich comprising two opposing long sides, two opposing short sides, a dielectric substrate having a thickness in the range of 1-3000 microns, a dielectric constant in the range of 1-1,000, a first surface having a surface area in the range of 0.5-10,000 square millimeters, and a second surface having a surface area in the range of 0.5-10,000 square millimeters, a first conducting layer deposited on said first surface, a first conducting layer deposited on said first surface, and a second conducting layer deposited on said second surface, said fourth rectangular dielectric sandwich positioned to face said third sandwich such that one of the fourth sandwich's long sides is contiguous with a long side of said first sandwich and the other of its long sides is contiguous with a long side of said second sandwich and further such that the four sandwiches define a rectangular solid internal volume and the first conducting layer of each sandwich faces said in... | The Board of Regents of the University of Texas System The University of Houston | G01R003/327 A61B005/05
US06939312 | B2 | 2005-09-06 | Method and device for sampling and analyzing interstitial fluid and whole blood samples | 2002-06-10 | The invention disclosed in this application is a method and device for combining the sampling and analyzing of sub-dermal fluid samples, e.g., interstitial fluid or whole blood, in a device suitable for hospital bedside and home use. It is applicable to any analyte that exists in a usefully representative concentration in the fluid, and is especially suited to the monitoring of glucose. | 1. A fluid sampling device, said fluid sampling device comprising: a test strip comprising: a penetration probe having a penetrating end and a communicating end; an electrochemical analysis chamber having a first volume, said electrochemical analysis chamber further comprising a working electrode and a counter/reference electrode; a pre-chamber integrated between said communication penetration probe and said analysis chamber, said pre-chamber having a second volume, wherein said second volume is larger than said first volume such that said analysis chamber exerts a greater capillary force than said pre-chamber; a releasable actuator adapted to receive said test strip, wherein said releasable actuator is capable of supplying a force sufficient to cause said penetration probe to penetrate a dermal layer of a user' skin; and an interface for communication with a meter. 2. A fluid sampling device according to claim 1 wherein said fluid sampling device is adapted to limit the penetration of said penetrating end into said dermal layer to a depth of less than approximately 2 mm. 3. A fluid sampling device according to claim 2 wherein said fluid sampling device is adapted to limit the penetration of said penetrating end into said dermal layer to a depth of approximately 1.5 mm. 4. A fluid sampling device according to claim 1 wherein said penetrating end of said penetration probe comprises two sheets in substantial registration, wherein each of said sheets has a sharply pointed protrusion. 5. A fluid sampling device according to claim 4 wherein said two sheets are separated by a distance of between 10 micrometers and 1 millimeter. 6. A fluid sampling device according to claim 1 wherein said first volume is less than 1.5 microliters. 7. A fluid sampling device according to claim 6 wherein said first volume is between 0.02 microliters and 1.5 microliters. 8. A fluid sampling device according to claim 7 wherein said first volume is between 0.1 microliters and 0.5 microliters. 9. A fluid sampling device according to claim 1 wherein said analysis chamber includes at least one material adapted to increase the capillary force exerted by said analysis chamber. 10. A fluid sampling device according to claim 9 wherein one or more walls of said analysis chamber is coated with a hydrophilic material to encourage the flow of fluid sample into the analysis chamber. 11. The method of claim 10, wherein the hydrophilic material is selected from the group consisting of: polyethylene glycol, polyvinylpyrrolidone, a surfactant, a hydrophilic block copolymer, and polyacrylic acid. 12. A fluid sampling device according to claim 1 wherein one or more walls of said analysis chamber is coated with a reagent material to react with interfering substances. | LifeScan, Inc. | A61B005/00
US06913578 | B2 | 2005-07-05 | Method for customizing audio systems for hearing impaired | 2002-04-24 | Improved approaches to assist those having hearing loss are disclosed. One approach pertains to providing customization of personal audio systems for a hearing impaired individual. Another approach pertains to designing and producing an audio product that includes components or software that can be customized for hearing impaired individuals. The customization provided by either approach can be performed on-line or off-line. | 1. A method for on-line customization of an audio system for a particular subject with hearing loss, said method comprising the acts of: performing a first on-line hearing test for a reference subject to produce reference parameters; performimg a second on-line hearing test for the particular subject to produce participant parameters; determining a hearing loss for the particular subject based on the participant parameters and the reference parameters; and determining customization parameters for the audio system based on the hearing loss, wherein the audio system is a personal audio system, and wherein the personal audio system is a media player. 2. A method as recited in claim 1, wherein said method further comprises: modifying the audio system in accordance with the customization parameters, thereby customizing the audio system for compensation for the hearing loss of the participating subject. 3. A method as recited claim 2, wherein the audio system is a standard telephone. 4. A method as recited in claim 2, wherein the audio system is a mobile telephone. 5. A method for on-line customization of an audio system for a particular subject with hearing loss, said method comprising the acts of: performing a first on-line hearing test for a reference subject to produce reference parameters; performing a second on-line hearing test for the particular subject to produce participant parameters; determining a hearing loss for the particular subject based on the participant parameters and the reference parameters; and determining customization parameters for the audio system based on the hearing loss, wherein the audio system is a personal audio system, and wherein the personal audio system is a mobile telephone. 6. A method as recited in claim 5, wherein said method further comprises: modifying the audio system in accordance with the customization parameters, thereby customizing the audio system for compensation for the hearing loss of the participating subject. 7. A method for on-line customization of an audio system for a particular subject with hearing loss, said method comprising the acts of: performing a first on-line hearing test for a reference subject to produce reference parameters; performing a second on-line hearing test for the particular subject to produce participant parameters; determining a hearing loss for the particular subject based on the participant parameters and the reference parameters; and determining customization parameters for the audio system based on the hearing loss, wherein the audio system is a telephone. 8. A method for on-line customization of an audio system for a particular subject with hearing loss, said method comprising the acts of: performing a first on-line hearing test for a reference subject to produce reference parameters; performing a second on-line hearing test for the particular subject to produce participant parameters; determining a hearing loss for the particular subject based on the partic... | Apherma Corporation | A61B005/00 H04M011/00
US06926667 | B2 | 2005-08-09 | Patient compliance monitor | 2003-02-03 | A patient monitoring device includes a microprocessor controller having a clock circuit and memory coupled to one or more sensors physically carried by a medical appliance such that as the medical appliance is properly fitted to and worn by the patient, the sensors provide an electrical signal confirming that which may be then timed to provide data which confirms a patient's compliance with a recommended protocol. By combining and correlating the sensor data with the clock or timer provided as part of the controller, a time chart of data may be created indicating when and for how long the patient actually wears the device. Additionally, other sensors may be used to collect data relating to various operational parameters of the device including the amount of negative pressure presented under a vacuum dome or other parameters related to the operation of the medical appliance itself, as desired. | 1. A medical appliance having a patient monitoring device comprising at least a first sensor to sense a pressure, said sensed pressure being directly indicative of the patient's contemporaneous use of the medical appliance, said first sensor being connected to and supplying first sensor output data to a controller, said first sensor output data corresponding to said sensed pressure, the controller being configured to correlate said first sensor output data with time to thereby generate compliance data, and said controller including a download port for outputting said compliance data. 2. The medical appliance of claim 1 further comprising a timer associated with the controller for providing a time correlation to said first sensor output data. 3. The medical appliance of claim 2 wherein said medical appliance is worn by said patient, and wherein said medical appliance further comprises a second sensor, wherein said second sensor comprises a temperature sensor positioned to sense the patient's temperature as the medical appliance is worn to thereby provide another indication of contemporaneous patient use. 4. The medical appliance of claim 3 further comprising a memory associated with said controller for storing said compliance data prior to download through said download port. 5. The medical appliance of claim 4 wherein said electromechanical device comprises a pump for creating a negative pressure within a dome, and wherein said first sensor comprises a pressure sensor for sensing the negative pressure created by said pump. 6. The medical appliance of claim 5 further comprising a third sensor, said third sensor being adapted and positioned to sense another device parameter and being connected to said controller for transmitting third sensor output data thereto for correlation with time to thereby generate compliance data. 7. A medical device comprising: a clinical device adapted to be worn by a patient in order to administer a prescribed treatment protocol, a pressure sensor positioned to sense pressure data indicative of whether said patient is wearing said clinical device, and a controller in communication with said pressure sensor, said controller being configured to determine if and for how long a said patient wears said clinical device as prescribed by correlating said sensed pressure data with time. 8. The medical device of claim 7 wherein said clinical device comprises a soft tissue enlargement device having a tensioning applicator for applying a tension to a patient's soft tissue, and said medical device further comprising a temperature sensor positioned for being heated by said patient as the clinical device is worn to thereby provide an indication that said clinical device is being worn. 9. The medical device of claim 8 further comprising a timer for correlation with said sensed pressure data and temperature sensor data to thereby provide data corresponding to how long said patient is wearing the clinical device. 10. The medica... | Brava, LLC | A61B005/00
US06929607 | B2 | 2005-08-16 | Comprehensive pain assessment systems and methods | 2001-04-24 | Systems, devices, and methods are provided for simultaneous assessment of a subject's subjective and objective pain states. These include a dolorimeter arrangement for determining a subject's cutaneous pain tolerance level at any site on the body. In certain preferred embodiments, the dolorimeter is hand-held and utilizes a sonar distance-measuring device. In another aspect, the systems, devices, and methods of the current invention include platforms effective for implementing pain monitoring methods that include delivering pain questionnaires to patients over a period of time points. The platforms may harvest analgesic drug data from nurses attending the patients, and may provide simple statistical analysis of collected data useful both at the bedside and at central base-stations. The platforms may provide additional functions based on analysis of patient pain data. Preferred embodiments of the current invention combine the dolorimeter arrangement with the platforms for implementing pain monitoring methods. | 1. A method for monitoring pain of a patient, said method comprising: a) providing a patient communication device; b) providing a data processor capable of communicating with the patient communication device; c) delivering a pain questionnaire to the patient at each of a series of time points using the patient communication device to generate pain questionnaire results; d) communicating the pain questionnaire results to the data processor; and e) processing the pain questionnaire results using the data processor, thereby monitoring the pain of a patient, wherein the pain questionnaire is selected from the group consisting of a Visual Pain Analog Scale, a Visual Mood Analog Scale, a Pain Severity Scale and a Pain Reilef Scale. 2. The method of claim 1, wherein the pain questionnaire comprises at least two members selected from the group consisting of a Visual Pain Analog Scale, a Visual Mood Analog Scale, a Pain Severity Scale and a Pain Relief Scale. 3. The method of claim 1, wherein the pain questionnaire comprises at least three members selected from the group consisting of a Visual Pain Analog Scale, a Visual Mood Analog Scale, a Pain Severity Scale and a Pain Relief Scale. 4. The method of claim 1, wherein the pain questionnaire comprises a Visual Pain Analog Scale, a Visual Mood Analog Scale, a Pain Severity Scale and a Pain Relief Scale. 5. The method of claim 1, wherein the patient communication device comprises a patient device microprocessor, wherein the communicating is performed automatically, and wherein the data processor is a separate processor from the patient device microprocessor. 6. The method of claim 1, further comprising triggering an effector function based on the process pain questionnaire results. 7. The method of claim 1, wherein the delivering of the pain questionnaire is performed by the patient without assistance of medical personnel. 8. The method of claim 1, wherein the delivering of the pain questionnaire is performed other than as part of a pain-stimulation or sensory stimulation procedure, and without stimulating a pain response in the patient. 9. A method for monitoring pain of a patient, said method comprising: a) providing a patient communication device, wherein the patient communication device includes a heat beam dolorimeter; b) providing a data processor capable of communicating with the patient communication device; c) delivering a pain questionnaire to the patient at each of a series of time points using the patient communication device to generate pain questionnaire results; d) communicating the pain questionnaire results to the data processor; and e) processing the pain questionnaire results using the data processor, thereby monitoring the pain of a patient. 10. A patient pain management system comprising: a) a patient communication device comprising a patient device microprocessor effective for executing a pain questionnaire software application, wherein the patient communication devise inclu... | Neuroscience Toolworks, Inc. | A61B005/00
US06949073 | B2 | 2005-09-27 | Dyspnea monitor, and telemedicine system and method | 2002-10-03 | Breathing interval measurement apparatus for measuring breathing of a subject, the apparatus comprising: a breathing interval beginning determinator, a breathing interval end determinator, and a timer associated with said breathing interval beginning determinator and said breathing interval end determinator to measure an interval between activation of said determinators, and a processor operable with said timer to assign levels of importance to said measured time interval. | 1. Breathing interval measurement apparatus for measuring breathing of a subject, the apparatus comprising a breathing interval beginning determinator for using sound detection to determine a start of breath sound, breathing interval end determinator for using sound detection to determine an end of breath sound, a timer associated with said breathing interval beginning determinator and said breathing interval end determinator to measure an interval between activation of said determinators, said interval being a breathing length between a start and an end of breathing, a processor operable with said timer to assign levels of importance to said measured time interval, storage for storing a previous measurement, and a comparator for comparing said interval with said previous measurement. 2. Breathing interval measurement apparatus according to claim 1, further operable to base a plurality of recommendations on substantially an identical measurement set. 3. Breathing interval measuring apparatus according to claim 1, further comprising a communication unit for sending processed data of said breathing measuring to a remote location. 4. Breathing interval measuring apparatus according to claim 1, further comprising an instruction unit for providing interactive instructions to said subject. 5. Breathing interval measuring apparatus according to claim 4, wherein said instruction unit is remotely located. 6. Breathing interval measurement apparatus according to claim 1, wherein said breathing interval end determinator comprises a sound analyzer operable to identify intake of breath. 7. Breathing interval measurement apparatus according to claim 6, wherein said sound analyzer is operable to make said determination from sound envelope measurement. 8. Breathing interval measurement apparatus according to claim 6, wherein said sound analyzer is operable to make said determination from identification of sounds indicative of breathing end. 9. Breathing interval measurement apparatus according to claim 1, wherein said breathing interval beginning determinator comprises a sound analyzer operable to identify intake of breath. 10. Breathing interval measurement apparatus according to claim 9, wherein said sound analyzer is operable to make said determination from sound envelope measurement. 11. Breathing interval measurement apparatus according to claim 9, wherein said sound analyzer is operable to make said determination from identification of sounds indicative of breathing start. 12. Breathing interval measurement apparatus according to claim 6, wherein said breathing interval beginning determinator comprises a sound analyzer operable to identify intake of breath. 13. Breathing interval measurement apparatus according to claim 6, wherein said breathing interval end determinator is operable to determine a breathing interval end over a remote connection. 14. Breathing interval measurement apparatus according to claim 1, wherein said breathing interval... | Home-Medicine.com, Inc. | A61B005/08
US07364548 | B2 | 2008-04-29 | Electronic blood pressure monitor and method of managing measurement data of electronic blood pressure monitor | 2005-02-02 | A blood pressure measurement unit measures the blood pressure and a CPU accordingly stores, in a blood pressure storage unit, measurement data as well as time information regarding the time at which the blood pressure is measured. The CPU calculates, as representative measurement data, the average of a plurality of measurement data stored in the blood pressure storage unit and correlated with the time information indicating a time in the range between nine weeks ago and ten weeks ago, correlates the representative measurement data with time information representing the corresponding week and stores the data with the time information in the blood pressure storage unit. At this time, the CPU deletes from the blood pressure storage unit those measurement data based on which the representative measurement data is calculated. | 1. An electronic blood pressure monitor comprising: storage means for storing provided measurement data of blood pressure and time information correlated with the measurement data;blood pressure measurement means for measuring blood pressure to provide, to said storage means, said measurement data and said time information indicating time at which the blood pressure is measured;representative measurement data calculation means for calculating representative measurement data representing a plurality of said measurement data stored in said storage means, said plurality of measurement data each correlated with the time information indicating a time in a period between a predetermined first past time threshold and a predetermined second past time threshold earlier than said predetermined first past time threshold relative to the time indicated by said time information correlated with the measurement data;representative information supply means for outputting to said storage means the representative measurement data calculated by said representative measurement data calculation means and said time information indicating time reflecting at least one of said first past time threshold and said second past time threshold; anddata deletion means for deleting from said storage means, when said representative measurement data is stored in said storage means, said plurality of measurement data based on which said representative measurement data calculation means calculates said representative measurement data,said storage means retaining, during said deleting by said data deletion means, said measurement data correlated with said time information indicating a time more recent than said first past time threshold,said representative measurement data calculation means increasing the time period between said first past time threshold and said second past time threshold as the time period increases between said calculation of said representative measurement data and said measurement of said measurement data used to calculate said representative measurement data. 2. The electronic blood pressure monitor according to claim 1, wherein the length of time between said first past time threshold and said second past time threshold is substantially one week. 3. The electronic blood pressure monitor according to claim 1, wherein the length of time between said first past time threshold and said second past time threshold is substantially one month. 4. The electronic blood pressure monitor according to claim 1, wherein said representative measurement data calculation means calculates, as said representative measurement data, an average of said plurality of measurement data. 5. The electronic blood pressure monitor according to claim 1, wherein said time information includes hour/minute information indicating hour/minute at which measurement is performed by said blood pressure measurement means, andone day is divided into a plurality of time periods each defined by a sta... | Omron Healthcare Co., Ltd. Kazuomi Kario | A61B005/00
US07087019 | B2 | 2006-08-08 | Apparatus for testing skin moisture | 2004-01-16 | An apparatus for testing skin moisture including a casing, a fixed base at the front end of the casing, at least one through hole on the fixed base, a hollow cylindrical metal electrode with a closed end passing through the through hole, and an electrically conductive elastic member in the electrode. The elastic member pressing between the electrode on a first end and is fixed to the casing at a second end. The casing has a correction resistor coupled in parallel with the elastic member. The correction resistor is coupled to a micro alternate current generator, and an alternate current resistance measuring circuit is coupled to a CPU single-chip microprocessor. A measured value of resistance is compared with a predetermined value stored in a memory by a CPU single-chip microprocessor, the result of the comparison is displayed by a display device. | 1. An apparatus for testing moisture in skin comprising: a) a casing having: i) a micro alternate current generator;ii) an alternate current resistance measuring circuit;iii) a memory storing a predetermined value;iv) a display device;v) a power supply; andvi) a CPU single-chip microprocessor connected to the micro alternate current generator, the alternate current resistance measuring circuit, the memory, power supply, and the display device;b) a fixed base located at a front end of the casing and having of at least two through holes;c) at least two conductive electrodes, one of the at least two conductive electrodes is inserted into each of the plurality of through holes of the fixed base from an interior of the casing and protruding from the casing, each of the at least two conductive electrodes being movable between compressed and extended positions and having a flange limiting a length of outward movement in the extended position, the at least two conductive electrodes being connected in parallel to a correction resistor; andd) at least two elastic members, one of the at least two elastic members having a first end pressing outwardly against an interior of each of the at least two conductive electrodes and a second end connected to the micro alternate current generator and the alternate current resistance measuring circuit,wherein, when the electrodes engage the skin, the at least two elastic members providing a constant pressure between the skin and the at least two conductive electrodes, the CPU single-chip microprocessor receiving a measured result from the electrode least two electrodes and comparing the measured result with the predetermined value stored in memory and obtaining a compared result, and the display device displaying the compared result. 2. The apparatus according to claim 1, wherein each of the at least two elastic members is an electrically conductive spring. 3. The apparatus according to claim 1, wherein the display device is a liquid crystal display screen. | - | A61B005/00 A61B005/05 A61B005/04 G01R027/26 G01R027/08
US07087011 | B2 | 2006-08-08 | Gastrointestinal system with traction member | 2003-12-30 | A gastrointestinal system including a carrier including an actuator in operative communication with at least one traction member, the actuator moving the at least one traction member relative to the carrier, wherein the at least one traction member is movably supported across supports extending from the carrier, and wherein a portion of the at least one traction member between the supports is sufficiently compliant so as to deform in conformance with a shape of a gastrointestinal tract during traction therealong. | 1. A gastrointestinal system comprising: at least one traction member;a carrier comprising an actuator in operative communication with said at least one traction member, said actuator moving said at least one traction member relative to said carrier, wherein a portion of said at least one traction member is sufficiently compliant so as to deform in conformance with a shape of a gastrointestinal tract during traction therealong; anda pulley system,wherein said at least one traction member is arranged for rotation about said pulley system, andwherein said pulley system comprises:pulley wheels;a belt placed around said pulley wheels; andspacers, which space said at least one traction member from and connect said at least one traction member to said belt. 2. The gastrointestinal system according to claim 1, wherein said at least one traction member is more compliant than said belt. 3. A gastrointestinal system comprising: at least one traction member;a carrier comprising an actuator in operative communication with said at least one traction member, said actuator moving said at least one traction member relative to said carrier, wherein a portion of said at least one traction member is sufficiently compliant so as to deform in conformance with a shape of a gastrointestinal tract during traction therealong,wherein said at least one traction member comprises: an arm;a roller, mounted for rotation on said arm and operatively connected to said actuator; andan elastomeric member applied over said roller. 4. The gastrointestinal system according to claim 3, wherein said elastomeric member is stretched over said roller. 5. The gastrointestinal system according to claim 3, wherein said elastomeric member is coated on said roller. 6. The gastrointestinal system according to claim 3, wherein an outer surface of said roller is shaped so as to define a plurality of indentations separated by walls. 7. The gastrointestinal system according to claim 3, wherein said roller is shaped so as to define a fluid passage arranged for fluid communication with at least one port formed in said arm, said port being adapted to be connected to at least one source selected from the group consisting of: a suction source and a blowing source. | GI View Ltd. | A61B001/00
US07377903 | B2 | 2008-05-27 | Split tip expression device | 2004-03-05 | An expression device for a lancing device of the type that directs a skin-lancing medium against a skin site to make an incision for testing bodily fluids. The expression device has a pair of skin-engaging tabs curved and oriented to make the skin taut adjacent a lancet used with the device. This increases the incision width and enhances the quantity of blood removed for subsequent testing. | 1. Apparatus for sampling bodily fluid, said apparatus comprising: a housing,a skin-lancing device mounted in said housing for directing a skin-lancing medium against a skin surface to form an incision therein, and then remove the skin-lancing medium from the incision,a device mounted in said housing, said device having a pair of elongated skin-engaging flexible tabs, each tab having a length and defining a centerline extending through the center of said tab along said length, said tabs oriented to urge the skin taut adjacent the incision site on said skin to at least open the incision, said tabs extending from a base to adjacent the incision, each said tab having an intermediate section wherein said centerline extends toward the skin surface and toward said skin-lancing medium, and each said tab having a section adjacent the skin surface wherein said centerline extends toward the skin surface and away from said skin-lancing medium. 2. Apparatus as claimed in claim 1 wherein the pair of skin-engaging flexible tabs act to express bodily fluid after incision. 3. Apparatus as claimed in claim 1 wherein the pair of skin-engaging flexible tabs hold the skin taut before incision. 4. Apparatus as claimed in claim 1 wherein said tabs have friction enhancing surfaces on their tips for engaging the skin. 5. Apparatus as claimed in claim 1 wherein said tabs extend beyond the lancing medium in its condition prior to lancing said skin. 6. Apparatus as claimed in claim 1 further comprising a removable cap over said skin lancing device and said skin engaging flexible tabs. 7. Apparatus as claimed in claim 1 further comprising a cap attached to said housing for contacting the skin on opposing sides of the incision. 8. Apparatus as claimed in claim 1 wherein each said skin-engaging flexible tab has an elongated tip, said pair of elongated tips having parallel line contacts with the skin. 9. Apparatus as claimed in claim 1 wherein said centerline in said intermediate section extends toward said skin-lancing medium when said tab is pressed against the skin, and wherein said centerline in said section adjacent the skin surface extends away from said skin-lancing medium when said tab is pressed against the skin. 10. Apparatus as claimed in claim 1 wherein said centerline in said intermediate section curves toward said skin-lancing medium and said centerline in said section. 11. Apparatus as claimed in claim 1 wherein said base is removable from said housing. 12. Apparatus as claimed in claim 11 further comprising clips mounted on said housing and having slots into which said base extends, said base having a slot surrounding the site for said lancing medium to permit sideways removal from said base. 13. Apparatus as claimed in claim 1 wherein said pair of skin-engaging flexible tabs are opposed from one another and have line contact with the skin, said lancing medium being a blade-like lancet extending parallel to said opposed line contacts. 14. Apparatus... | Roche Diagnostics Operations, Inc. | A61B005/00 B65D081/00
US07727155 | B2 | 2010-06-01 | Medium for contrast enhancement or convenience for ultrasonic, endoscopic, and other medical examinations | 2004-11-08 | The present invention relates to a particularly convenient medium for providing contrast enhancement and/or distension of the subject body or organ cavity during imaging, radiographic, visualization, or other similar medical examinations, including ultrasound, endoscopic examinations, MRI, x-ray, hystero-salpingograms, CT scans, and similar procedures. The present invention provides the contrast enhancement and/or distends the body or organ cavity without constant leakage of the medium or the resulting need to constantly or repeatedly infuse additional medium. The medium is designed to have sufficient viscosity or consistence initially to remain in the body or organ cavity for a time generally sufficient to complete the procedure, and then to facilitate easy removal or expulsion from the cavity, preferably by liquefying or losing viscosity. The phase or viscosity change may be triggered by a variety of factors that liquefy or otherwise facilitate easy removal or expulsion of the composition from the cavity. | 1. A method of conducting a medical imaging procedure on a body or organ cavity comprising: preparing an image enhancing, viscosity-shifting composition for use in a medical imaging procedure, wherein the composition maintains an initial viscosity or consistency for a time sufficient to conduct the imaging procedure, upon or after introduction to a body or organ cavity, to remain substantially in place within the cavity, and the composition subsequently reduces in viscosity or consistency over a relatively short period of time, sufficiently so as to allow the composition to be easily expelled or removed from the cavity within about 7 to 20 minutes after the imaging procedure is completed;placing the image enhancing, viscosity-shifting composition into the body or organ cavity;conducting the imaging procedure while the composition maintains its initial viscosity;allowing the composition to then, after the procedure is completed, reduce in viscosity or consistency over the relatively short period of time; andthen removing or allowing expulsion of the reduced viscosity or reduced consistency composition from the cavity after conducting the imaging procedure. 2. The method of claim 1, wherein the composition is formulated to be suitable for use in vaginal ultrasound examinations. 3. The method of claim 2, wherein the composition provides negative contrast enhancement. 4. The method of claim 1, wherein the composition liquefies or decreases in viscosity in response to a particular change in temperature of the composition. 5. The method of claim 4, wherein the composition provides positive contrast enhancement. 6. The method of claim 1, wherein the composition comprises a polymer that provides an initial viscosity upon delivery for a certain period of time and later provides a different viscosity in response to a change in temperature. 7. The method of claim 6, wherein the viscosity of the polymer is reduced as the temperature increases. 8. The method of claim 1, wherein the composition further comprises one or more adjuvants or treating agents. 9. The method of claim 8, wherein the adjuvants or treating agents include an anti-infective agent or a radio opaque agent. 10. The method of claim 1, wherein the composition maintains its initial viscosity or consistency for about 3 to 10 minutes, after which the viscosity or consistency rapidly decreases so as to allow the composition to be easily expelled or removed from the cavity after the imaging procedure is completed. 11. The method of claim 1, wherein the composition remains substantially in place within the cavity for a period of time sufficient for the imaging procedure to be completed without need for replenishment during the procedure. 12. The method of claim 1, wherein: the organ cavity is the uterine cavity or Fallopian tubes;the composition liquefies or decreases in viscosity in response to a particular change in temperature of the composition; andthe expulsion or removal of the compo... | Ultrast LLC | A61B008/14
US07505814 | B2 | 2009-03-17 | System and method for evaluating heart failure based on ventricular end-diastolic volume using an implantable medical device | 2004-03-26 | Briefly, values representative of ventricular end-diastolic volume (EDV) are detected using ventricular electrodes and then heart failure, if occurring within the patient, is evaluated based on ventricular EDV. In this manner, ventricular EDV is used as a proxy for ventricular end-diastolic pressure. By using ventricular EDV instead of ventricular end-diastolic pressure, heart failure is detected and evaluated without requiring sophisticated sensors or complex algorithms. Instead, ventricular EDV is easily and reliably measured using impedance signals sensed by implanted ventricular pacing/sensing electrodes. The severity of heart failure is also evaluated based on ventricular EDV values and heart failure progression is tracked based on changes, if any, in ventricular EDV values over time. | 1. A system for evaluating progression of heart failure within a patient using an implantable medical device, comprising: a ventricular end-diastolic volume (EDV) detection unit for detecting values representative of ventricular EDV;wherein the system is coupled to at least two electrodes configured for implant within the patient's ventricles and wherein the EDV detection unit is adapted to:(i.) identify a baseline point in time within each of a plurality of cardiac cycles for detecting the values representative of ventricular EDV, wherein the baseline point in time within each of the plurality of cardiac cycles is identified by tracking a pre-ejection interval and then selecting a point in time within the pre-ejection interval;(ii.) detect a signal representative of an impedance between the two ventricular electrodes at each baseline point in time; and(iii.) determine a baseline ventricular EDV value based on the impedance signal detected at each baseline point in time; andwherein the system further comprises a ventricular EDV-based heart failure evaluation unit operative to detect progression of heart failure within the patient based on detecting changes, if any, over time in the baseline ventricular EDV values. 2. The system of claim 1 and further comprising: a heart failure therapy controller that is responsive to detection of a progression of heart failure by the heart failure evaluation unit to adjust one or more operating parameters. 3. The system of claim 2 wherein the heart failure therapy controller is further adapted to deliver cardiac resynchronization therapy (CRT) to the heart of the patient. 4. The system of claim 1 and further comprising: an implantable drug pump in communication with the heart failure evaluation unit and responsive to detection of a progression of heart failure by the heart failure evaluation unit to administer a drug. 5. The system of claim 1 and further comprising: an implantable heart failure warning device in communication with the heart failure evaluation unit and responsive to detection of a progression of heart failure by the heart failure evaluation unit to generate a warning. 6. The system of claim 1 wherein the EDV detection unit is further adapted to detect the values representative of ventricular EDV during a ventricular pacing pulse. 7. The system of claim 1 wherein the heart failure evaluation unit is further adapted to detect heart failure by comparing the values representative of the ventricular EDV of the patient against a threshold ventricular EDV value indicative of heart failure. 8. The system of claim 1 wherein the heart failure evaluation unit is further adapted to evaluate the severity in heart failure, if present, within the patient based on the values representative of ventricular EDV. 9. The system of claim 8 wherein the heart failure evaluation unit is adapted to evaluate the severity in heart failure by comparing the values representative of the ventricular EDV of the patient a... | Pacesetter, Inc. | A61N001/08 A61B005/053
US07542878 | B2 | 2009-06-02 | Personal health monitor and a method for health monitoring | 2005-02-16 | The invention provides a personal health monitor that includes a physiological data input device operative to gather physiological data; and a personal data accessory, whereas the personal data accessory is adapted to execute health monitoring software such as to enable the personal data accessory to receive the physiological data, process the physiological data to provide the physiological data and control a long range transmission of the processed physiological data to a remote entity. The invention provides a method for health monitoring, the method includes: gathering physiological data, providing the physiological data to a personal data accessory; executing health monitoring software to process the physiological data to provide processed physiological data; and transmitting the processed physiological data. | 1. A personal health monitor comprising: a physiological data input device operative to gather physiological data; anda multi-purpose personal data accessory, whereas the multi-purpose personal data accessory is adapted to execute health monitoring software such as to enable the multi-purpose personal data accessory to receive the physiological data, process the physiological data to provide processed physiological data and control a long range transmission of the processed physiological data to a remote entity. 2. The personal health monitor of claim 1 wherein the multi-purpose personal data accessory is a cellular phone or Hand-Held device. 3. The personal health monitor of claim 1 wherein the multi-purpose personal data accessory comprises a battery and wherein the physiological data input device is adapted to receive power from the battery. 4. The personal health monitor of claim 1 wherein the physiological data input device is adapted to short-range transmit the physiological data to the personal data accessory. 5. The personal health monitor of claim 4 wherein the physiological data input device comprises a burst transmitter for transmitting the physiological data in a bursts. 6. The personal health monitor of claim 4 wherein the physiological data input device comprises a IRDA transmitter. 7. The personal health monitor of claim 1 further comprising a location determination circuitry for providing location information to the wireless device. 8. The personal health monitor device of claim 1 wherein the physiological data input device is shaped such as to be detachably attached to the multi-purpose personal data accessory. 9. The personal health monitor of claim 1 wherein the multi-purpose personal data accessory is adapted to long range transmit the physiological data input if it determines that a medical event has occurred. 10. The personal health monitor of claim 1 further comprising a protocol adapter coupled to the multi-purpose personal data accessory adapted to convert signals from the physiological data input device to a format recognizable by the multi-purpose personal data accessory. 11. The personal health monitor of claim 1 further comprising an adaptor for sending data gathered from multiple physiological data input devices to the multi-purpose personal data accessory. 12. The personal health monitor of claim 1 further comprising an adaptor for performing analog processing and analog to data conversion of signals provided from multiple physiological data input devices. 13. The personal health monitor device of claim 1 wherein the physiological data input device is embedded in the wireless device. 14. The personal health monitor device of claim 1 wherein the physiological data input device is embedded in the multi-purpose personal data accessory. 15. The personal health monitor of claim 1 wherein the personal data accessory is an interactive television. 16. The personal health monitor of claim 1 wherein the physiol... | Card Guard Scientific Survival Ltd. | G06F019/00
US07254428 | B2 | 2007-08-07 | Blood sugar level measuring apparatus | 2004-03-31 | Blood sugar levels are measured non-invasively based on temperature measurement. Non-invasively measured blood sugar level values obtained by a temperature measurement scheme are corrected by blood oxygen saturation and blood flow volume, thereby stabilizing the measurement data. A guide is provided for guiding an analyte to a measurement portion. | 1. A blood sugar level measuring apparatus comprising: a heat amount measurement portion for measuring a plurality of temperatures derived from a body surface and obtaining information used for calculating the amount of heat transferred by convection and the amount of heat transferred by radiation, both related to the dissipation of heat from said body surface;an oxygen amount measuring portion for obtaining information about blood oxygen amount;a storage portion for storing a relationship between parameters corresponding to said plurality of temperatures and blood oxygen amount and blood sugar levels;a calculating portion which converts a plurality of measurement values fed from said heat amount measuring portion and said oxygen amount measurement portion into said parameters, and computes a blood sugar level by applying said parameters to said relationship stored in said storage portion; anda display portion for displaying the blood sugar level calculated by said calculating portion, wherein:said oxygen amount measurement portion includes a blood flow volume measurement portion for obtaining information about blood flow volume, and an optical measurement portion for obtaining blood hemoglobin concentration and hemoglobin oxygen saturation, wherein said blood flow volume measurement portion includes:a body-surface contact portion;a guide for guiding the subject to said body-surface contact portion;an adjacent temperature detector disposed adjacent to said body-surface contact portion;an indirect temperature detector for detecting the temperature at a position spaced apart from said body-surface contact portion; anda heat conducting member connecting said body-surface contact portion and said indirect temperature detector. 2. The blood sugar level measuring apparatus according to claim 1, wherein said guide is disposed such that it surrounds said body-surface contact portion. 3. The blood sugar level measuring apparatus according to claim 1, wherein said guide comprises a stopper for positioning a said body surface. 4. The blood sugar level measuring apparatus according to claim 3, wherein said stopper comprises a first stopper for defining the position of the tip of said body surface, and a second and a third stopper for defining the position of said body surface in the direction along the width thereof. 5. The blood sugar level measuring apparatus according to claim 3, wherein the position of said stopper is variable. 6. The blood sugar level measuring apparatus according to claim 1, wherein said guide has a depression that conforms to the shape of said body surface. 7. A blood sugar level measuring apparatus comprising: an ambient temperature measuring device for measuring ambient temperature;a body-surface contact portion to which a body surface is brought into contact;a guide for guiding said body surface to said body-surface contact portion;an adjacent temperature detector disposed adjacent to said body-surface contact portion;a radia... | Hitachi, Ltd. | A61B005/00
US07058445 | B2 | 2006-06-06 | Decoding of neural signals for movement control | 2004-10-15 | A brain machine interface for decoding neural signals for control of a machine is provided. The brain machine interface estimates and then combines information from two classes of neural activity. A first estimator decodes movement plan information from neural signals representing plan activity. In one embodiment the first estimator includes an adaptive point-process filter or a maximum likelihood filter. A second estimator decodes peri-movement information from neural signals representing peri-movement activity. Each estimator is designed to estimate different aspects of movement such as movement goal variables or movement execution variables. | 1. A brain machine interface, comprising: (a) a first estimator to decode movement plan information from neural signals representing plan activity;(b) a second estimator to decode peri-movement information from neural signals representing peri-movement activity; and(c) a combiner to combine said decoded movement plan information and said decoded peri-movement information into control signals for said machine in said brain machine interface. 2. The brain machine interface as set forth in claim 1, wherein said first estimator comprises an adaptive point-process filter. 3. The brain machine interface as set forth in claim 1, wherein said first estimator comprises a maximum likelihood filter. 4. The brain machine interface as set forth in claim 1, wherein said plan information specifies movement goal variables. 5. The brain machine interface as set forth in claim 1, wherein said peri-movement information specifies movement execution variables. 6. The brain machine interface as set forth in claim 1, wherein said control signals are defined in the movement space of said machine. 7. The brain machine interface as set forth in claim 1, wherein said combiner specifies control signals in the movement space of said machine. 8. A method for estimating movement control signals for a machine in a brain machine interface, comprising: (a) estimating movement plan information from neural signals representing plan activity;(b) estimating peri-movement information from neural signals representing peri-movement activity; and(c) combining said estimated movement plan information and said estimated peri-movement information into control signals for said machine in said brain machine interface. 9. The method as set forth in claim 8, wherein said first estimator comprises an adaptive point-process filter. 10. The method as set forth in claim 8, wherein said first estimator comprises a maximum likelihood filter. 11. The method as set forth in claim 8, further comprising specifying said plan movement information as movement goal variables. 12. The method as set forth in claim 8, further comprising specifying said peri-movement information as movement execution variables. 13. The method as set forth in claim 8, wherein said control signals are defined in the movement space of said machine. 14. A program storage device embodying a program of instructions executable by a computer to perform method steps for estimating control signals for a machine in a brain machine interface, comprising: (a) estimating movement plan information from neural signals representing plan activity;(b) estimating peri-movement information from neural signals representing peri-movement activity; and(c) combining said estimated movement plan information and said estimated peri-movement information into control signals for said machine in said brain machine interface. 15. The program storage device as set forth in claim 14, wherein said first estimator comprises an adaptive point-process... | The Board of Trustees of the Leland Stanford Junior University | A61B005/04
US07310542 | B2 | 2007-12-18 | Non-invasive body component concentration measuring apparatus and method of noninvasively measuring a concentration of a body component using the same | 2005-01-21 | In a non-invasive body component measuring apparatus for measuring a concentration of a body component in a measuring portion of a living body, and a method of non-invasively measuring the concentration of the body component, the non-invasive body component measuring apparatus includes a light source unit for generating light of a predetermined wavelength and for applying the light onto the measuring portion, a detection unit for detecting light reflected or transmitted by the measuring portion and for converting the detected light into an electrical signal, a signal processing unit for processing the electrical signal, and a body-apparatus interface unit for fixing a periphery of the measuring portion during measurement. | 1. A non-invasive body component measuring apparatus for measuring a concentration of a body component in a measuring portion of a living body, the apparatus comprising: a light source unit for generating light of a predetermined wavelength;a spectroscope for dividing the light into a predetermined wavelength band and for applying the light onto the measuring portion;a detection unit for detecting light reflected or transmitted by the measuring portion and for converting the detected light into an electrical signal;a signal processing unit for processing the electrical signal; anda body-apparatus interface unit for fixing a periphery of the measuring portion during measurement, wherein the body-apparatus interface unit includes:a fixing section for securing the periphery of the measuring portion;an expanding section for stretching the measuring portion by expanding the fixing section;a body-light reacting section for compressing the measuring portion into a predetermined thickness, the body-light reacting section having two optical windows for transmitting light; anda thickness adjusting section for adjusting a distance between the two optical windows. 2. The apparatus as claimed in claim 1, further comprising: a storage unit for storing the signals processed by the signal processing unit; anda display unit for displaying the processing result of the signal processing unit,wherein the spectroscope is sensitive to the body component, the concentration of which is to be measured, and effectively cancels an influence of interfering materials. 3. The apparatus as claimed in claim 1, further comprising a temperature adjusting section for maintaining the measuring portion at a constant temperature. 4. The apparatus as claimed in claim 1, wherein the light of the predetermined wavelength is in a near-infrared spectrum when the body component, the concentration of which is to be measured, is glucose. 5. The apparatus as claimed in claim 1, wherein the fixing section is operable to remove tension around the measuring portion having the predetermined thickness and the expanding section is operable to expand the measuring portion to minimize a restoring force generated in the measuring portion. 6. The apparatus as claimed in claim 1, wherein the fixing section includes a plurality of fixing members capable of fixing at least two positions of the measuring portion and the expanding section expands the measuring portion by expanding the plurality of fixing members. 7. A body-apparatus interface unit of a non-invasive body component measuring apparatus for measuring a concentration of a body component in a measuring portion of a living body, the body-apparatus interface unit comprising: a fixing section for securing a periphery of the measuring portion;an expanding section for stretching the measuring portion by expanding the fixing section;a body-light reacting unit for compressing the measuring portion into a predetermined thickness, the body-light rea... | Samsung Electronics Co., Ltd. | A61B005/00
US07477936 | B2 | 2009-01-13 | System and a method for analyzing ECG curvature | 2004-12-20 | A system or a method for analysing ECG curvature wherein at least one among a number of different parameters is isolated, for indicating symptoms of diseases having influence on the ECG curvature. The system and method provides for objective, fast and effective indication of a number of symptoms derivable from an ECG curve which may be indicative of one or more diseases. This can be achieved when a first number of selected parameters are combined in at least a first mathematical analysis, where the result of the analysis can be represented as a point in a coordinate system comprising at least two axes where the system can compare the actual placement in the coordinate system with a number of reference parameters stored in the system for indicating diseases having influence on the ECG curvature. | 1. Method for analysing ECG curvature, which curvature contains a number of parameters, wherein the method for analysing the ECG curvature incorporates the steps of: a) receiving ECG curvature from a source,b) indicating a number of different parameters contained in the received ECG curvature,c) storing the parameters in storage means,d) select disease specific parameters in the storage meanse) combine selected parameters in mathematical analysing meansf) represent the result of the mathematical analysis as a point in a coordinate system, comprising at least two axes,g) compare the actual placement in the coordinate system with a number of reference parameters stored in a memory,h) indicating diseases having influence on the ECG curvature. 2. Method according to claim 1, wherein the method repeats the analysing process for further selected parameters for indicating further diseases. 3. Method according to claim 2, wherein the method divides parameters into at least three groups, which groups contains parameters selected from the group consisting of symmetry, flatness, duration, and combinations thereof. 4. A system for analyzing ECG curvatures and isolating at least one among a number of different parameters, each of which relates to a section of ECG curvature, comprising an ECG source, an input device connected to the ECG source, indicator reflecting different parameters of a received ECG curvature and indicating potential symptoms relative to diseases responsive to the different parameters and based on the diseases influencing the ECG curvature, a computer readable medium encoded with a program for carrying out a first mathematical analysis for combining a first number of selected parameters, outputting a result of the first mathematical analysis as a representative point in a coordinate system, the coordinate system comprising at least two axes, comparing actual placement in the coordinate system with a number of reference parameters stored in the system, and indicating symptoms of diseases having influence on the ECG curvature. 5. System of claim 4, further comprising repeating the analyzing process in the system for further selected parameters and indicating further possible diseases or symptoms. 6. System of claim 5, wherein the parameters are divided into at least two main groups in the system. 7. System of claim 6, wherein the parameters are selected from the group consisting of symmetry, flatness, duration, and combinations thereof. 8. System of claim 7, wherein the group of symmetry comprises parameters selected from the group consisting of the following parameters and combinations thereof: S1 Skewness evaluated from Tstart to Tend,S2 Skewness evaluated from Tstart to Tend with Ttop as mean,S3 Skewness evaluated in a symmetric interval, 10% of the Tstart-Tend interval surrounding Ttop with Ttop as meanS4 Skewness evaluated i a symmetric interval, 20% of the Tstart-Tend interval surrounding Ttop wit Ttop as mean,S5 Ratio of the ti... | Aalborg Universitet | A61B005/0452
US07471976 | B2 | 2008-12-30 | Device for measuring electrocardiogram with tapeless format and its method | 2004-01-09 | A device for measuring an electrocardiogram with a tapeless format and its method is provided with electrodes having a flat shape that are contacted by root portions between two fingers of a user's hands or by two fingers of each of the user's hands. The electrocardiogram can be measured directly by that contact, without adding any conductive liquid or gel material. | 1. A device for measuring electrocardiogram with tapeless format comprising: a shell being shaped as a thin and long cube and having a top surface having a left side;a right side;a right upper finger touching area located on the right side of the top surface;a left upper finger touching area located on the left side of the top surface and being parallel with the right upper finger touching area;a bottom surface being opposite to the top surface having; a left side;a right side;a right lower finger touching area located on the right side of the bottom surface; anda left lower finger touching area located on the left side of the bottom surface and being parallel with the right lower finger touching area;a front edge vertically formed between the top and bottom surfaces;a right edge vertically formed between the top and bottom surfaces;a left edge vertically formed between the top and bottom surfaces; anda rear edge vertically formed between the top and bottom surfaces;a right finger gelless electrode with a thin foil shape having a right upper gelless electrode portion embedded in the right upper finger touching area of the top surface and being distant from the right, left and rear edges;a right lower gelless electrode portion formed on the right lower finger touching area of the lower surface and being distant from the right, left and rear edges; anda right middle gelless electrode portion formed on the front edge and connected between the right upper and lower gelless electrodes and being distant from the right and left edges;a left finger gelless electrode with a thin foil shape having a left upper electrode portion embedded in the left upper finger touching area of the top surface and being distant from the right, left and rear edges;a left lower electrode portion formed on the left lower finger touching area of the lower surface and being distant from the right, left and rear edges; anda left middle electrode portion formed on the front edge and connected between the left upper and lower electrodes and being distant from the right and left edges;at least one information display located on the top surface to display a plurality of measured values; anda calculation system mounted in the shell and connected to the two gelless electrodes and the information display for calculating relative electrical information measured from the gelless electrodes and display results on the information display. 2. The device for measuring an electrocardiogram with tapeless format as recited in claim 1, wherein the operating panel has at least one button to set and transfer functions. 3. The device for measuring an electrocardiogram with tapeless format as recited in claim 1, wherein each of the gelless electrodes is made of any conductive metal or rubber. 4. The device for measuring an electrocardiogram with tapeless format as recited in claim 1, wherein information values shown on the information display include at least values of ST segment, QRS interval an... | Kang-Ping Lin | A61B005/0404
US08554480 | B2 | 2013-10-08 | Treatment data processing and planning system | 2004-06-17 | A patient treatment management system involves a repository including treatment information for a particular patient identifying treatment objectives and an associated schedule for achievement of the objectives. An interface processor acquires data representing clinical information of a particular patient related to a particular treatment objective. A monitoring processor assesses from the acquired clinical information whether the particular treatment objective is achieved substantially by a scheduled time deadline. A task scheduling processor automatically initiates scheduling of a first sequence of tasks to be performed by a healthcare worker in response to a determination the treatment objective is achieved and initiates scheduling of a different second sequence of tasks to be performed by a healthcare worker in response to a determination the treatment objective is not achieved. | 1. A patient treatment management system, comprising: a repository including treatment information for a particular patient identifying treatment objectives and an associated schedule for achievement of said objectives;an interface processor for acquiring data representing clinical information of a particular patient related to a particular treatment objective;a monitoring processor for automatically assessing from the acquired clinical information whether said particular treatment objective is achieved substantially by a scheduled time deadline in response to an identified variance indicating a variation of patient treatment from planned treatment; anda task scheduling processor for automatically initiating scheduling of a first sequence of tasks to be performed by a healthcare worker in response to a determination said particular treatment objective is achieved and for initiating scheduling of a different second sequence of tasks to be performed by a healthcare worker in response to a determination said particular treatment objective is not achieved. 2. A system according to claim 1, wherein said identified variance comprises a selected one of a plurality of predefined coded variances documenting differences between actual and expected outcomes,said monitoring processor determines, from said acquired clinical information, a treatment procedure required by said treatment information has not been performed substantially by said scheduled time deadline andsaid task scheduling processor automatically initiates scheduling of said first sequence of tasks to be performed by a healthcare worker in response to said determination said treatment procedure has not been performed substantially by said scheduled time deadline. 3. A system according to claim 2, wherein said task scheduling processor generates a message indicating said first sequence of tasks requires expedited healthcare worker action andsaid treatment information comprises a treatment plan for said particular patient identifying expected outcome of treatment and an associated schedule for achievement of said objectives and care actions a healthcare team need to take to reach these expected outcomes. 4. A system according to claim 1, including a documentation processor for automatically updating a patient record to indicate whether said treatment objective is achieved andsaid task scheduling processor acts as a sentinel that is continuously alert and monitoring work schedules and action and inaction of multiple clinicians and other systems that occurs within predefined time periods and initiates scheduling of a sequence of tasks in response to a detected action or inaction. 5. A system according to claim 1, including a documentation processor for automatically updating said treatment information to record whether said particular treatment objective is achieved substantially by said scheduled time deadline. 6. A system according to claim 1, wherein said treatment information comprises a t... | Siemens Medical Solutions USA, Inc. | G06Q010/00 G06Q050/00
US08442280 | B2 | 2013-05-14 | Method and system for intelligent qualitative and quantitative analysis of digital radiography softcopy reading | 2004-12-29 | The present invention describes a method and system for intelligent diagnostic relevant information processing and analysis. Information associated with a patient is processed via an image reading platform. Based on such processed information, a matrix of diagnosis decisions containing diagnostic related information is generated via a matrix of diagnosis decision platform. A diagnostic decision is made based on the diagnostic relevant information. The image reading platform and/or the matrix of diagnosis decision platform encapsulate information and toolkits to be used to manipulate the information. | 1. A method implemented on a machine having a processor, a storage, and a communication platform for diagnosing a patient, comprising: processing, via an image reading platform implemented on the computer and running on the processor, information associated with a patient study;generating, via a diagnosis decision platform implemented on the computer and running on the processor, a matrix of diagnosis-related information based on a result from said processing of the information associated with the patient study;displaying, via the image reading platform, the matrix of diagnosis-related information, including information related to a nodule identified by processing information associated with the patient study; andgenerating a diagnosis decision based on the matrix of diagnosis-related information, wherein,the nodule is displayed on the image reading platform so that either a first area centered around the nodule is brightened or a second area outside of the first area is dimmed to facilitate improved visualization of the first area having the nodule enclosed therein,an intensity level of the first area or the second area is automatically adjusted based on a change of an intensity level setting of the image reading platform, while a contrast between the first area and the second area is maintained when the intensity level setting of the image reading platform is changed and the contrast within the first area and the second area is retained respectively as in an original image, andeach piece of the information and diagnosis-related information associated with a patient study are encapsulated with one or more tools that are made available adaptively when the information associated therewith is selected so that the one or more tools can be invoked to process the selected information so that when the information is accessed, at least one of the tools can be automatically invoked to process the information without any user manipulation. 2. The method according to claim 1, further comprising confirming the diagnosis decision. 3. The method according to claim 2, wherein said confirming is performed by a user. 4. The method according to claim 1, further comprising generating a report based on the diagnosis decision via a reporting platform. 5. The method according to claim 4, wherein the image reading platform, the matrix of diagnosis decision platform, and the reporting platform are usually displayed as a corresponding image reading page, a corresponding matrix of diagnosis decision page, and a reporting page on a user graphical interface. 6. The method according to claim 5, wherein the image reading page comprises at least a plurality of: a patient information field for display of information associated with the patient study;a processing stage controller;representations of at least one tool capable of being activated to control presentation of the information associated with the patient study;a toolbar representing at least one processing assistan... | Edda Technology, Inc. | G06K009/00
US09232920 | B2 | 2016-01-12 | Self-expanding multi-channel RF receiver coil for high resolution intra-cardiac MRI and method of use | 2004-03-19 | A system and method of use for a probe is disclosed that includes a self-expanding housing constructed to permit fluid flow therethrough and constructed for insertion into a subject to be imaged. A plurality of RF coils is attached to the housing to acquire MR data. | 1. An MRI apparatus comprising: a magnetic resonance imaging (MRI) system having a plurality of gradient coils positioned about a bore of a magnet to impress a polarizing magnetic field and an RF transceiver system and an RF switch controlled by a pulse module to transmit RF signals to an RF coil assembly to acquire MR images, the RF coil assembly comprising: an intra-cardiac catheter configured for insertion into a blood flow and constructed to automatically expand to an expanded position from a compressed position;a plurality of RF coils connected to the catheter and configured to acquire MR data; wherein a constant thickness gap filled with an insulating material formed between the plurality of RF coils and an expandable portion of the catheter is configured to increase RF sensitivity away from the catheter; wherein the intra-cardiac catheter is configured to automatically expand the plurality of RF coils to an expanded position from a compressed position;a tracking coil connected to the catheter and configured to indicate RF coil assembly location and movement within an imaging subject;wherein the tracking coil is configured to transmit signals indicating the location and movement of the RF coil assembly to the MRI system to facilitate MR data acquisition gating; andwherein the MRI system is configured to gate MR data acquisition during imaging based on the location and movement of the RF coil assembly. 2. The MRI apparatus of claim 1 wherein the catheter expands to substantially match an inner diameter of a target tissue in which the probe is placed. 3. The MRI apparatus of claim 1 wherein the catheter is configured to allow fluid flow vectors pass through the catheter. 4. The MRI apparatus of claim 1 wherein the plurality of RF coils includes a first RF coil and a second RF coil. 5. The MRI apparatus of claim 4 wherein the catheter includes a first set of bars attached to the first RF coil and a second set of bars attached to the second RF coil. 6. The MRI apparatus of claim 1 further comprising a sheath configured to receive the RF coil assembly therein for insertion into an imaging subject. 7. The MRI apparatus of claim 6 wherein the catheter is configured to auto-expand upon sheath retraction from the RF coil assembly. 8. The MRI apparatus of claim 7 wherein the catheter is constructed of a memory-type material. 9. A method of using an MR imaging device, the method comprising: inserting an intra-cardiac MR imaging device into a sheath configured for insertion into an imaging subject to be scanned, the imaging device comprising an MR tracking coil and comprising a pair of RF coils attached to an auto-expandable former; wherein a constant thickness gap filled with an insulating material formed between the pair of RF coils and the auto-expandable former is configured to increase RF sensitivity away from the auto-expandable former;positioning the imaging device within the imaging subject to be scanned;retracting the sheath to allow t... | General Electric Company | A61B005/00 A61B005/055 G01R033/28 G01R033/34
US20050187441 | A1 | 2005-08-25 | Laser-scanning examination apparatus | 2005-01-14 | A laser-scanning examination apparatus includes a laser light source; an optical fiber through which laser light generated in the laser light source is transmitted; a scan head including a casing for housing a laser scanning unit that scans the laser light transmitted by the optical fiber on a specimen, an objective unit for imaging the laser light scanned by the laser scanning unit onto the specimen; an optical detector for detecting returning light that returns from the specimen to the interior of the casing via the objective unit; a stage for mounting the specimen; and an arm that supports the scan head so that the position and orientation of the objective unit with respect to the stage can be adjusted. The optical detector is provided on an outer surface of the casing except for the surface located in the opposite direction from the direction in which the arm extends from the casing. The laser-scanning examination apparatus has a compact head unit and allows improved ease-of-use by securing a large space around the head unit. | 1. A laser-scanning examination apparatus comprising: a laser light source; an irradiation optical fiber through which laser light generated in the laser light source is transmitted; a scan head including a laser scanning unit for scanning the laser light transmitted through the irradiation optical fiber on a specimen, a casing for housing the laser scanning unit, and an objective unit for imaging the laser light scanned by the laser scanning unit onto the specimen; an optical detector for detecting returning light that returns from the specimen to the interior of the casing via the objective unit; a stage for mounting the specimen; a base on which the stage is provided; a support stand having a longitudinal axis extending from the base; an arm that extends from the support stand in a direction orthogonal to the longitudinal axis; and a moving mechanism disposed between the arm and the scan head, wherein the moving mechanism moves the scan head relative to the arm. 2. The laser-scanning examination apparatus according to claim 1, wherein the scan head is attached to the moving mechanism at an outer surface of the casing orthogonal to an optical axis of the objective unit. 3. The laser-scanning examination apparatus according to claim 1, comprising a support stand tilting mechanism for tilting the support stand about a horizontal axis thereof. 4. The laser-scanning examination apparatus according to claim 1, wherein the moving mechanism includes an X-axis and Y-axis moving mechanism for moving the scan head relative to the arm in two directions orthogonal to the optical axis of the objective unit. 5. A laser-scanning examination apparatus according to claim 1, wherein the moving mechanism includes a tilting mechanism for adjusting the tilt angle of the scan head with respect to the arm. 6. A laser-scanning examination apparatus according to claim 1, comprising a focus adjusting mechanism for relatively moving the objective unit along the optical axis thereof with respect to the casing. 7. The laser-scanning examination apparatus according to claim 1, wherein the optical detector is provided on an outer surface of the casing except for the surface positioned in a direction opposite to the direction in which the arm extends from the casing. 8. The laser-scanning examination apparatus according to claim 7, wherein the optical detector is secured to the casing in a direction extending along the arm. 9. The laser-scanning examination apparatus according to claim 7, comprising: a slider that is moveable upwards and downwards along the support stand; wherein the base is disposed horizontally, the support stand extends vertically from the base, and the arm is attached to the slider; and wherein the optical detector is attached to the outer surface of the casing so as to extend in the direction of the support stand. 10. The laser-scanning examination apparatus according to claim 7, wherein the casing is provided with an inclined surface... | - | A61B005/00 G03C005/16
US20050177067 | A1 | 2005-08-11 | System and method for urodynamic evaluation utilizing micro-electronic mechanical system | 2005-01-26 | An implantable urodynamic system is provided one embodiment of which includes a power source, at least one sensor for sensing at least one physiological property, a data transmission device for transmitting data representing the at least one sensed physiological property to an exterior of the patient's bladder, and a collapsible housing containing the power source and the at least one sensor therein. The collapsible housing has a collapsed configuration sized for insertion through the patient's urethra and into the patient's bladder, and an expanded configuration sized to remain within the bladder, but be unable to pass from the bladder into the urethra. | 1. An implantable urodynamic system for implanting within a patient's body comprising: a power source; at least one sensor for sensing at least one physiological property; a data transmission device for transmitting data representing the at least one sensed physiological property to an exterior of the patient's bladder; and a collapsible housing containing the power source and the at least one sensor therein, the collapsible housing having a collapsed configuration sized for insertion through the patient's urethra and into the patient's bladder, and an expanded configuration sized to remain within the bladder, but be unable to pass from the bladder into the urethra. 2. The device according to claim 1, wherein the at least one sensor is a pressure sensor for sensing pressure within the bladder. 3. The device according to claim 1, wherein the power source and at least one sensor are encapsulated within a sealed protective cover. 4. The device according to claim 3, wherein the sealed protective cover is comprised of silicone. 5. The device according to claim 3, wherein the sealed system in the collapsed state has a length less than about 20 mm and a height less than about 12 mm. 6. The device according to claim 1, wherein the collapsible housing is comprised of nitinol. 7. The device according to claim 1, wherein the data transmission device further comprises a data capture element for capturing data representing the at least one sensed physiological property from the at least one sensing element, and a data transmission element for transmitting said captured data. 8. The device according to claim 6, wherein the collapsible housing is comprised of a metal, and the data transmission element forms part of the collapsible housing. 9. The device according to claim 6, wherein the data tranmission element is an antennae extending outwardly from the collapsible housing. 10. The device according to claim 1, comprising at least two pressure sensing elements and further comprising a tail element extending outwardly from the collapsible housing, wherein a first of said sensing elements is positioned within said collapsible housing, and a second of said sensing elements is positioned on said tail element. 11. The device according to claim 10, wherein when the collapsible housing is positioned within the bladder in the expanded configuration, the tail element extends from the bladder into the urethra. 12. The device according to claim 11, wherein the first of said sensing elements senses bladder pressure, and the second of said sensing element senses urethral pressure. 13. The device according to claim 11, wherein the first of said sensing element senses bladder pressure, and the second of said sensing element senses the presence of fluid. 14. The device according to claim 11, wherein the first of said sensing element senses bladder pressure, and the second of said sensing elements senses fluid velocity. 15. An urodynamic system comp... | - | A61B005/00
US20050215879 | A1 | 2005-09-29 | Accuracy evaluation of video-based augmented reality enhanced surgical navigation systems | 2005-03-14 | Systems and methods for measuring overlay error in a video-based augmented reality enhanced surgical navigation system are presented. In exemplary embodiments of the present invention the system and method include providing a test object, creating a virtual object which is a computer model of the test object, registering the test object, capturing images of control points on the test object at various positions within an augmented reality system's measurement space, and extracting positions of control points on the test object from the captured images, calculating the positions of the control points in virtual image, and calculating the positional difference of positions of corresponding control points between the respective video and virtual images of the test object. The method and system can further assess if the overlay accuracy meets an acceptable standard. In exemplary embodiments of the present invention a method and system are provided to identify the various sources of error in such systems and assess their effects on system accuracy. In exemplary embodiments of the present invention, after the accuracy of an AR system is determined, the AR system may be used as a tool to evaluate the accuracy of other processes in a given application, such as registration error. | 1. A method of measuring overlay error in augmented reality systems, comprising: providing a test object; registering the test object; capturing images of one or more reference points on the test object at various positions within a defined workspace; extracting positions of reference points on the test object from the captured images; calculating re-projected positions of the reference points; and calculating the differences between the extracted and re-projected reference points. 2. The method of claim 1, wherein the test object is one of planar, bi-planar, volumetric or comprising a single point. 3. The method of claim 1, wherein the test object is moved within the defined workspace by precisely known increments to acquire multiple positions for each of the reference points. 4. The method of claim 1, wherein the test object is precisely manufactured or measured such that the distances between successive reference points are substantially equal to within known tolerances. 5. The method of claim 1, wherein the test object has one or more pivots, and wherein the distances from said pivots to the reference points are precisely known to within defined tolerances. 6. The method of claim 3, wherein at least three positions for each reference point are acquired. 7. The method of claim 1, wherein calculation of the differences between the extracted and re-projected reference points is as to each reference point and includes calculation of one or more of a minimum, maximum, mean and standard deviation over all reference points within the defined workspace. 8. The method of claim 1, further comprising determining whether given the overall differences between all of the extracted and re-projected reference points the augmented reality system meets a given standard. 9. The method of claim 1, further comprising using the overall differences between all of the extracted and re-projected reference points as a baseline against which to measure other sources of overlay error. 10. The method of claim 9, wherein said other sources of overlay error include registration error. 11. A method of measuring overlay error in augmented reality systems, comprising: providing a real test object; generating a virtual test object; registering the real test object to the virtual test object; capturing images of one or more reference points on the test object and generating virtual images of corresponding points on the virtual test object at various positions within a defined workspace; extracting positions of reference points on the real test object from the captured images; extracting corresponding positions of said reference points on the virtual test object from the virtual images; and calculating the positional differences between the real and virtual reference points. 12. The method of claim 1, wherein the test object is one of planar, bi-planar, volumetric or comprising a single point. 13. The method of claim 11, wherein the test object is moved... | Bracco Imaging, S.p.A. | A61B005/05
US20050148887 | A1 | 2005-07-07 | Detection and alarm system | 2003-03-06 | A system for continuous monitoring of a physiological condition of a recipient arranged to alarm the recipient and a remote service center in case an abnormality in the physiological condition occurs. For that purpose the system comprises monitoring means provided with a set of electrodes to be arranged on the body of the recipient and to derive a signal related to said condition, detection means actuated by said electrodes and arranged to process said signal in order to derive a feature in the signal characteristic to said abnormality; alarm means arranged to trigger an alarm signal upon a detection of said feature by the detection means; transmission means arranged to transmit the alarm signal to a station responsive to said alarm signal. The system architecture is arranged in such a way that only the alarm signal is transferred to the station thus allowing the monitoring in a continuous way. | 1. A system for detecting an abnormality in a physiological condition of a user and for alerting people to said abnormality, said system comprising monitor means for monitoring a signal representative of the physiological condition, said monitor means comprising: sensor means arranged to be located on the body of the user for detecting said signal; detection means actuated by said sensor means and arranged to process said signal in order to derive a feature in the signal characteristic to said abnormality; alarm means arranged to trigger an alarm signal upon a detection of said feature by the detection means; and transmission means arranged to transmit the alarm signal to a station responsive to said alarm signal, characterized in that the detection means are arranged on a user-side of the system, the alarm signal being the sole signal transmitted by the monitor means to said station. 2. A system according to claim 1, characterized in that the station is a stationary home-based station arranged to forward the alarm signal to a remote service center. 3. A system according to claim 2, characterized in that said home-based station is further arranged to control a domestic device. 4. A system according to claim 1, characterized in that the station is a mobile station arranged to forward the alarm signal to a remote service center and in that said system further comprises positioning means actuated by the alarm means, said positioning means being arranged to determine a location of the user and to transmit a signal representative to said location to said remote service center. 5. A system according to claim 1, characterized in that the user-side of the system further comprises range detection means arranged to validate that the user is located within an operational range of the station. 6. A system according to claim 1, characterized in that said abnormality in the physiological condition is a condition of the cardiac arrest. 7. A system according to claim 5, characterized in that the system further comprises an automatic external defibrillator device provided with a telephone module actuatable by the remote service center in case of an emergency. 8. A system according to claim 1 characterized in that the monitor means further comprise a motion sensor arranged to monitor a physical activity of the user. 9. A system according to claim 8, characterized in that the monitoring means are integrated in a wearable garment. | Koninklijke Philips Electronics N.V. | A61B005/02
US20050154280 | A1 | 2005-07-14 | Receiver used in marker localization sensing system | 2003-12-31 | A receiver for determining the location of a marker that is excited with an exciting waveform. A sensing array having coils is used to sense magnetic flux from the resonating marker. The coils provide inputs to the receiver. The receiver includes a correlation processor for analyzing the inputs in a coherent manner. Further, the correlation processor acts on inputs that are acquired when the exciting waveform is inactive. | 1. A receiver that receives a plurality of inputs indicative of a sensed magnetic flux from a marker associated with a patient, said marker excited by an excitation source, said receiver comprising: a correlation processor for analyzing said plurality of inputs in a coherent manner, said correlation processor acting on said plurality of inputs. 2. The receiver of claim 1 wherein said plurality of inputs are acquired when said excitation source is inactive. 3. The receiver of claim 1 further including a quadrature circuit. 4. The receiver of claim 1 wherein said marker is excited a plurality of times by said excitation source and said plurality of inputs are averaged over said plurality of times. 5. The receiver of claim 1 wherein said excitation source emits a triangular waveform to excite said marker. 6. A system for locating a marker associated with a patient comprising: an excitation source for emitting an exciting waveform during an excitation interval, said exciting waveform causing said marker to resonate; a sensing coil that senses a magnetic flux from said resonating marker during a observation interval and outputs a receiver input; and a receiver for analyzing said receiver input in a coherent manner. 7. The system of claim 6 wherein said excitation source and said sensing coil repeats the emission of said exciting waveform and outputting of said receiver input for a plurality of iterations, said receiver operative to average a plurality of receiver inputs over a plurality of said observation intervals from said plurality of iterations prior to coherent analysis. 8. The system of claim 6 wherein said exciting waveform is a triangular waveform. 9. A system for locating a marker associated with a patient comprising: an excitation source for emitting an exciting waveform during an excitation interval, said exciting waveform causing said marker to resonate; a sensing array that includes a plurality of sensing coils that each sense a magnetic flux from said resonating marker during a observation interval and outputs a plurality of receiver inputs; and a receiver for analyzing said plurality of receiver inputs in a coherent manner. 10. The system of claim 9 wherein said excitation source and said sensing coil repeat the emission of said exciting waveform and outputting of said plurality of receiver inputs for a plurality of iterations, said receiver operative to average multiple sets of said plurality of receiver inputs over a plurality of said observation intervals from said plurality of iterations prior to coherent analysis. 11. The system of claim 9 wherein said exciting waveform is a triangular waveform. 12. A system for locating a marker associated with a patient comprising: an excitation source for repetitively emitting an exciting waveform during an excitation interval, said exciting waveform causing said marker to resonate; a sensing array including a plurality of sensing coils, said sensing coils outputting a... | - | A61B005/05
US20050177038 | A1 | 2005-08-11 | Skin impedance matched biopotential electrode | 2003-03-26 | A bio-electrode for detecting heart signals and the like comprises a dry electode surface having an elevated resistivity to reduce the effect of polarization noise. The electrode is combined with a circuit having an external discharge resistor across which an output signal is obtained wherein the discharge resistor has a value which reduces the time constant of polarization noise to less than one second. | 1. A Bio-electrode with a biocompatible electrode-to-body interface surface layer providing a body-directed surface, said surface layer having on the basis of a dc analysis a bulk resistivity, as measured in a direction across said surface layer, parallel to the plane of said surface, ranging from 2×10 exp 5 to 10 exp 11 ohm-centimeters and having a reduced tendency for polarization to be formed within an electrolyte layer when present at the electrode-to-body interface and thereby reducing polarization noise. 2. A bio-electrode with a biocompatible electrode-to-body interface surface layer providing a body-directed surface, said surface layer having on the basis of a DC analysis a bulk resistivity ranging from 10 exp 3 to 10 exp 11 ohm-centimeters, as measured in a direction across said surface layer, parallel to the plane of said surface, and having a reduced tendency for polarization to be formed within an electrolyte layer when present at the electrode-to-body interface and thereby reduce polarization noise, in combination with external circuit components for providing a closed circuit with a closed circuit path extending through the body, the bio-electrode, and the external circuit components, said circuit comprising the following features: a) said bio-electrode having an electrode resistance value of Re, b) the circuit including an amplifier resistive element which, together with a high impedance signal sensing circuit connected across such resistive component, has a composite resistance value of Ra, and c) Ra and Re being in series wherein the value for Ra is between 2 Mohm and 5 Gohm. 3. A bio-electrode as in claim 1 wherein said body-directed surface comprises a plurality of relatively conductive areas or “islands” of conductivity connected to conductive pathways passing through the bio-electrode, said islands constituting a reduced portion of the surface area of the body-directed surface and being surrounded by portions of the body-directed surface provided by a generally nonconducting background material of the electrode, which portions have a reduced affinity to attract polarization from within an electrolytic layer when present at said surface sufficient to provide a reduction in the total polarization that will form across the body-directed surface of the electrode. 4. A bio-electrode as in claim 1 wherein the electrode has a substrate providing the surface layer which substrate comprises said background material, and wherein said background material is rendered partially conductive by the presence of conductive additive that forms said conductive pathways within the background material. 5. A bio-electrode as in claim 3 wherein the background material of the electrode is a material that is relatively non-polarizable and has a bulk of resistivity of in excess of 10 exp 12 ohm-cm. 6. A bio-electrode as in claim 3 wherein the background material is the composed of a material selected from the group consisting of neoprene rub... | - | A61B005/04
US20050197596 | A1 | 2005-09-08 | Umbilical cord sampling system and method | 2004-09-10 | The system and method of the present invention includes an umbilical cord sampling device comprising a needle assembly, a base and at least one sampling needle operatively linked to at least one sampling reservoir. A removable cassette can be used to transfer a fluid to an analyzer to provide for the measurement of fluid characteristics. | 1. An umbilical cord fluid sampling device comprising: at least one moveable sampling needle; a needle housing constructed and arranged to support the at least one moveable sampling needle; a base housing constructed and arranged to support a portion of the umbilical cord of a patient, at least one of the base housing and the needle housing being moveable between a closed position and an open position in order to insert the umbilical cord therein; an interior chamber disposed between the needle housing and the base housing; at least one sampling reservoir supported within a portion of the chamber and in fluid communication with the at least one moveable sampling needle; and an opening disposed through at least one of the base and needle housing and in fluid communication with the sampling reservoir, the opening being configured and dimensioned to receive the removable cassette such that a fluid sample may be removed from the sampling reservoir while the base and needle housing remain in the closed position. 2. The umbilical cord sampling device of claim 1 wherein the opening is a slot in fluid communication with the sampling reservoir, the slot being dimensioned to receive a portion of a removable cassette. 3. The umbilical cord sampling device of claim 2, wherein the cassette includes a deposition well and the slot is disposed within the sampling device such that the deposition well is positioned in fluid communication with the reservoir upon insertion of the cassette so that a sample of the fluid is transported from the at least one sampling reservoir to the deposition well upon insertion of the cassette. 4. The umbilical cord sampling device of claim 3, wherein the reservoir further includes a valve constructed and arranged to restrict flow of the fluid from the reservoir, the valve being aligned with the slot such that the valve is activated when the cassette is inserted and engages the valve. 5. The umbilical cord sampling device of claim 4, wherein the valve is a ball valve disposed within a conduit that provides fluid communication between the reservoir and slot, the ball valve being biased into a closed position by a spring so as to restrict the flow of fluid through the conduit in the closed position. 6. The umbilical cord sampling device of claim 1 wherein the opening is a port that is configured and dimensioned to receive a syringe therein. 7. The umbilical cord sampling device of claim 1 further comprising a roller. 8. The umbilical cord sampling device of claim 1 wherein at least one sampling needle is positionable relative to an umbilical cord segment within the device. 9. The umbilical cord sampling device of claim 8 further comprising at least one knob operatively connected to the at least one sampling needle so as to move the needle in a transverse direction with respect to a longitudinal axis of the cord. 10. The umbilical cord sampling device of claim 8 further comprising a plunger constructed and arranged t... | - | A61B005/00
US20050177040 | A1 | 2005-08-11 | System and method for an iterative technique to determine fisher discriminant using heterogenous kernels | 2005-02-03 | A method and device with instructions for analyzing an image data-space includes creating a library of one or more kernels, wherein each kernel from the library of the kernels maps the image data-space to a first data-space using at least one mapping function; and learning a linear combination of kernels in an automatic manner to generate at least one of a classifier and a regressor which is applied to the first data-space. The linear combination of kernels is used to generate a classified image-data space to detect at least one of the candidates in the classified image-data space. | 1. A method for analyzing an image data-space to locate one or more candidates, the method comprising the steps of: creating a library of one or more kernels, wherein each kernel from the library of the kernels maps the image data-space to a first data-space using at least one mapping function; learning a linear combination of the kernels in an automatic manner to generate at least one of a classifier and a regressor, wherein the linear combination comprises at least two kernels from the library of kernels; applying the linear combination of kernels by using at least one of the classifier and the regressor to the first data-space to generate a classified image-data space; and detecting the presence or absence of at least one of the candidates in the classified image-data space. 2. The method of claim 1, wherein the step of learning the kernels in an automatic manner further comprises the step of: determining one or more optimal weights in the linear combination of the kernels. 3. The method of claim 2, wherein the linear combination and the optimal weights are determined using an equation: K=∑j=1k⁢aj(i-1)⁢Kj. 4. The method of claim 1, wherein the kernels are represented by an equation: K(A, A′): Rm×n×Rn×mRm×m. 5. The method of claim 4, wherein at least one of the kernels is a Gaussian kernel represented by an equation: K(A,A′)ij=ε−μ∥Ai−Aj∥22, i,j=1, . . . ,m. 6. The method of claim 4, wherein at least one of the kernels is a polynomial kernel represented by an equation: K(A, A′)ij=(A′iAj)k+b, i,j=1, . . . m. 7. The method of claim 1, wherein at least one of the classifier and the regressor is represented by the equation: ∑j=1k⁢(aj⁢Kj⁡(A,A′))⁢υ-e⁢ ⁢γ. 8. The method of claim 1, wherein the step of learning further comprises the step of: solving an optimization problem represented by an equation: min(υ,γ,a≥0)∈Rm+1⁢v⁢12⁢d-((∑j=1k⁢( ⁢aj⁢Kj⁡(A,A′))⁢υ-e⁢ ⁢γ)2+12⁢(υ′⁢υ)+12⁢a′⁢a. 9. The method of claim 8, wherein the optimization problem is solved using an iteration based on an Alternate Optimization (AO), wherein the Alternate Optimization comprises one or more convex problems. 10. The method of claim 1, wherein the optimization problem is solved using an Expectation Maximization (EM) procedure. 11. The method of claim 1, wherein the at least one of the candidates is a lung nodule, a polyp, a breast cancer lesion and an anatomical abnormality. 12. The method of claim 1, further comprising the step of: classifying at least one of a lung cancer when the image data-space is a Lung CAT (Computed Axial Tomography) scan, a colon cancer when the image data-space is a Colon CAT scan, and a breast cancer when the image data-space is at least one of a X-Ray, a Magnetic Resonance, an Ultra-Sound and a digital mammography scan. 13. The method of claim 1, further comprising the step of: performing prognosis for at least one of a lung cancer when the image data-space is a Lung CAT (Computed Axial Tomography) scan, a colon cancer when the im... | - | A61B005/05
US06941164 | B2 | 2005-09-06 | Multimodality imaging system | 2004-05-10 | A multimodality imaging system including a plurality of imaging systems, and at least one rail upon which at least one of the imaging systems is slidingly mounted. | 1. A method for installing a multimodality imaging system, comprising: providing at least one rail; aligning said first imaging system, such that said first imaging system is substantially aligned and leveled with a longitudinal axis of said at least one rail; slidingly mounting a second imaging system on said at least one rail; and aligning said second imaging system with said first imaging system such that an isocenter of said first imaging system is substantially collinear with an isocenter of said second imaging system. 2. The method according to claim 1 wherein said first imaging system is also mounted on said at least one rail. 3. The method according to claim 1 and further comprising: separating said imaging systems from each other by sliding said second imaging system along said at least one rail; and servicing at least one of said imaging systems after separating them from each other. 4. The method according to claim 3 and further comprising sliding back said second imaging system towards said first imaging system after servicing at least one of said imaging systems. 5. A multimodality imaging system comprising: a plurality of imaging systems, wherein the isocenters of each of said imaging systems are substantially collinear; and at least one rail upon which at least one of said imaging systems are slidingly mounted, wherein said at least one rail is adjustable rotationally about an axis generally perpendicular to a longitudinal axis of said at least one rail and a vertical axis generally perpendicular to said longitudinal axis. 6. The multimodality imaging system according to claim 5 and further comprising a leveling device operative to adjust a height of at least one of said imaging systems generally along said vertical axis generally perpendicular to said longitudinal axis of said at least one rail. 7. The multimodality imaging system according to claim 5 wherein one of said imaging systems comprises a computerized tomography (CT) imaging system, and another of said imaging systems comprises a positron emission tomography (PET) imaging system. 8. A multimodality imaging system comprising: a plurality of imaging systems, wherein the isocenters of each of said imaging systems are substantially collinear; and a set of wheels attached to each at least one of said imaging systems by means of an adjustable suspension assembly mounted to said imaging system, wherein said suspension assembly comprises a linkage member pivotally mounted to said imaging system. 9. The multimodality imaging system according to claim 8 and further comprising a leveling device connected to said linkage member. | Elgems Ltd. | A61B005/05
US06945934 | B2 | 2005-09-20 | System and method for determining a reference baseline record for use in automated patient care | 2001-05-18 | A system and method for determining a reference baseline record for use in automated patient care. One or more physiological measures are retrieved. Each of the measures relates to individual patient information recorded during an initial observation period from a patient care record. One or more reference measures are determined from the physiological measures. Each reference measure is representative of at least one of measured and derived patient information. The reference measures are stored into the patient care record indicating a reference baseline patient status. | 1. A system for determining a reference baseline record for use in automated patient care, comprising: a database storing patient care records with each record containing one or more physiological measures regularly recorded by an implantable medical device and relating to individual patient information recorded during an initial observation period and receiving quality of life measures recorded by the individual patient during the initial observation period; and an analysis module determining one or more reference measures, each reference measure representative of at least one of measured and derived patient information, from the physiological measures retrieved from one such patient care record, storing the reference measures into the one such patient care record indicating a reference baseline patient status, and combining the quality of life measures into the one such patient care record indicating an expanded reference baseline patient status. 2. A system according to claim 1, further comprising: an implantable medical device having a sensor for monitoring and recording the physiological measures at least one of directly and derivatively. 3. A system according to claim 2, further comprising: a reprogrammer reprogramming a performance profile of the medical device during the initial observation period; and the database obtaining the physiological measures from the medical device subsequent to reprogramming. 4. A system according to claim 2, further comprising: the medical device monitoring the individual patient while the individual patient is performing a prescribed set of timed physical stressors during the initial observation period. 5. A system according to claim 1, further comprising: the database storing patient care records with each record containing physiological measures from sensors monitoring a plurality of anatomical sites within the individual patient; and the analysis module analyzing the physiological measures from the one such patient care record relative to each anatomical site. 6. A system according to claim 1, further comprising: the database receiving feedback recorded by the individual patient during the initial observation period; and the analysis module combining the feedback into the one such patient care record indicating an expanded reference baseline patient status. 7. A system according to claim 1, further comprising: the analysis module analyzing the one or more physiological measures from the one such patient care record relative to at least one of the reference measures and one or more other physiological measures to determine the reference baseline patient status. 8. A system according to claim 1, wherein each of the reference measures is selected from the group comprising patient activity score, posture, atrial electrical activity, ventricular electrical activity, cardiovascular pressures, cardiac output, oxygenation, pulmonary measures, body temperature, PR interval, QRS measures, QT interval, ... | Cardiac Intelligence Corporation | A61B005/04
US06926679 | B2 | 2005-08-09 | Device and method for producing measuring data relating to the movements of the abdominal wall | 2001-04-19 | The invention relates to a device for producing measuring data relating to the movements of the abdominal wall of a person, comprising at least one first pair of sensor units which are configured for detachably fixing to the skin on an abdominal area of a person, a first distance apart; and a measuring device which is connected to said first pair of sensor units and which is configured for picking up signals of the sensor units that can be evaluated electrically and for producing a first distance signal corresponding to the first distance and to changes thereto. An evaluating unit is connected downstream of said measuring device. This evaluating unit is configured for evaluating pulsed and/or waved changes in the first distance signal, in such a way that non-periodical or periodical signal changes lasting at least 10 seconds, preferably more than 30 seconds, are detected, distinguished from periodical changes caused by human breathing by their frequency, amplitude or signal form, and output in the form of a display signal which can be displayed electronically or evaluated further. | 1. A device for generating measurement data relating to movements of the abdominal wall of a person, comprising: at least one first pair of sensor units which are configured for detachable fixing to the skin on an abdominal area of a person, spaced apart by a first distance (L1), a measuring device connected to the first pair of sensor units and configured for detecting signals of the sensor units which can be electronically evaluated, and for generating a first distance signal corresponding to the first distance (L1) and changes thereto; an evaluation unit connected to an output of the measuring device, where the evaluation unit evaluates pulsed and/or waveform changes in the first distance signal by: (1) identifying non-periodic or periodic changes lasting at least 10 seconds; (2) distinguishing the changes lasting at least 10 seconds from periodic changes caused by human breathing by identifying whether the signal has a form that is symmetrical with respect to a signal/time diagram of the first distance signal, and (3) outputting an output signal which can be displayed or evaluated further. 2. A device according to claim 1, including at least one second pair of sensor units configured for detachable fixing to the skin on the abdominal area of the person and spaced apart by a second distance (L2), a first line corresponding to the first distance (L1) and connecting the first pair of sensor units being arranged at a predetermined angle to a second line corresponding to the second distance and connecting the second pair of sensor units. 3. A device according to claim 2, wherein the predetermined angle is greater than 0°. 4. A device according to claim 2, wherein the predetermined angle is a right-angle. 5. A device according to claim 2, wherein the first and second pairs of sensor units are provided to be so attachable that the first line and the second line cross on the abdominal area (11). 6. A device according to claim 2, wherein the evaluation unit is configured for summation or subtraction of the first distance signal with respect to a second distance signal output by the second pair of sensor units. 7. A device according to claim 2, including means for detecting a spatial and temporal expansion of a movement of the abdominal wall from an evaluation of the first distance signal and at least one second distance signal output by the at least one second pair of sensor units. 8. A device according to claim 1, wherein the evaluation unit is configured for additional generation of a breathing display signal which is generated as a reaction to changes of the first distance signal determined by human breathing detected according to frequency, amplitude and/or signal form. 9. A device according to claim 1, including analysis and storage means associated with the evaluation unit and configured for electronic storage of the display signal and for detecting a time interval between successive display signals. 10. A device according to claim 9, ... | Friendly Sensors AG | A61B005/103
US06936010 | B2 | 2005-08-30 | System and method for detecting and locating heart disease | 2003-08-28 | A method is delineated for detecting and locating coronary artery and heart disease comprising the steps of obtaining electrocardiograph (EKG) signals from a patient, modifying the EKG signals, and establishing a base value for use in evaluating modified EKG signals. The step of modifying includes the steps of amplifying the EKG signals, digitizing amplified EKG signals, mathematically modifying the amplified and digitized EKG signals to obtain 12 lead signals in the time domain, and converting the 12 lead signals into power spectrum signals in the frequency domain. The base value is obtained by taking a patient's resting heart rate in beats per minute, converting it to beats per second, and multiplying by a scaling quantity between approximately 3 and 7, inclusively. Then, a first area is calculated by integrating a selected one of the power spectrum signals from zero Hertz to the base value. Similarly, a second area results from integrating the selected power spectrum signal from the base value to infinity. Then, one takes the ratio of the first to second areas to obtain an evaluation standard indicative of the patient's coronary health. Peak analysis of the power spectrum signals is also available, and a scheme for locating detected heart disease is also provided. Lastly, a system corresponding to the aforementioned methodology is shown. | 1. A method for detecting and locating heart disease of a patient through an electrocardiograph (EKG) having a plurality of connectors at locations of said patient which includes positions proximate said patient's right arm, left arm, right foot, left foot, and six separate areas on said patient chest, wherein said method comprises the steps of: (a) collecting a plurality of EKG signals from said locations of said patient via said connectors when operating said electrocardiograph; (b) converting said EKG signals into power spectrum signals in frequency domain; (c) analyzing peaks for each of said power spectrum signals with respect to a plurality of evaluative standards for said peaks to detect said heart disease of said patient with respect to said locations; and computing a location standard and analyzing said location standard to locate said heart disease. 2. The method as recited in claim 1, in step (b), further comprising the steps of: (b.1) modifying said EKG signals to a plurality of altered signals; and (b.2) converting said altered signals into said power spectrum signals in said frequency domain. 3. The method, as recited in claim 2, wherein said peak includes a first peak, a second peak, a third peak, a fourth peak, and a fifth peak, said first, second, third, fourth and fifth peaks correspond to a first five consecutive peaks for said power spectrum signal as viewed moving up in frequency form zero Hertz in said frequency domain. 4. The method as recited in claim 3, in step (c), wherein said evaluative standards are selected from the group consisting of: determining if said second peak is greater in magnitude than said first peak as indicative of heart disease; determining if said fifth peak is greater in magnitude than said first peak as indicative of heart disease; determining if said fifth peak is greater in magnitude than said third peak as indicative of heart disease; determining if said fourth peak is greater in magnitude than said third peak as indicative of heart disease; determining if said first peak is relatively low in magnitude as indicative of heart disease; determining if said third peak is relatively low in magnitude as indicative of heart disease; determining if said first peak, said second peak, said third peak, and said fourth peak are relatively low in magnitude as indicative of heart disease; and determining if said first peak, said second peak, said third peak, and said fourth peak is relatively high in magnitude as indicative of heart disease. 5. The method, as recited in claim 4, wherein said frequency domain has a range from 0 to 25 Hertz. 6. The method, as recited in claim 3, wherein said frequency domain has a range from 0 to 25 Hertz. 7. The method, as recited in claim 2, wherein said frequency domain has a range from 0 to 25 Hertz. 8. The method, as recited in claim 1, wherein said peak includes a first peak, a second peak, a third peak, a fourth peak, arid a fifth peak, said first, second, third... | - | A61B005/0402
US06922584 | B2 | 2005-07-26 | Method and apparatus for discrimination atrial fibrillation using ventricular rate detection | 2001-11-28 | A method and apparatus for method for discriminating heart rhythms includes computing a first predetermined number of RR intervals from received QRS intervals, and computing a median RR interval corresponding to a predetermined number of the first predetermined number of RR intervals. A predetermined beat-to-beat variation and a corresponding predetermined count are determined based on the computed median RR interval. Beat-to-beat variation differences between the first predetermined number of RR intervals are computed and a determination is made as to whether the computed beat-to-beat variation differences are greater than the predetermined beat-to-beat variation, and as to whether a number of the computed beat-to-beat variation differences that are greater than the predetermined beat-to-beat variation is greater than the predetermined count. The heart rhythm is identified as an irregular rhythm in response to the number being greater than or equal to the predetermined count. | 1. A method for discriminating heart rhythms in an implantable medical device, comprising the steps of: receiving a QRS interval corresponding to the heart rhythm and computing a first predetermined number of RR intervals from the received QRS intervals; computing a median RR interval corresponding to a predetermined number of the first predetermined number of RR intervals; determining a rate zone in response to the computed median RR interval; determining a predetermined beat-to-beat variation corresponding to the rate zone; varying a count in response to the rate zone and the predetermined beat-to-beat variation; computing beat-to-beat variation differences between the first predetermined number of RR intervals; comparing the beat-to-beat variation differences to the predetermined beat-to-beat variation to determine whether the number of the computed beat-to-beat variation differences greater than the predetermined beat-to-beat variation is greater than the count; and identifying the heart rhythm in response to the number of the computed beat-to-beat variation differences relative to the count. 2. The method of claim 1, wherein the step of computing beat-to-beat variation differences comprises calculating the difference of the absolute value of RR(n)-RR(n-1), wherein RR(n) and RR(n-1) are consecutive RR intervals of the first predetermined number of RR intervals. 3. The method of claim 1, wherein the step of identifying comprises the steps of: identifying the heart rhythm as an irregular rhythm in response to the number of the computed beat-to-beat variation differences greater than the predetermined beat-to-beat variation being greater than or equal to the count; and identifying the heart rhythm as a regular rhythm in response to the number of the computed beat-to-beat variation differences greater than the predetermined beat-to-beat variation being less than the count. 4. The method of claim 3, wherein the irregular rhythm corresponds to atrial fibrillation. 5. The method of claim 1, wherein the predetermined beat-to-beat variation is set equal to 50 ms in response to the rate zone being greater than 500 ms, to 25 ms in response to the rate zone being less than or equal to 500 ms and greater than 400 ms, and to 15 ms in response to the rate zone being less than or equal to 400 ms. 6. The method of claim 5, wherein the count is set equal to 8 in response to the rate zone being greater than 400 ms and to 5 in response to the rate zone being less than or equal to 400 ms. 7. A method for discriminating between heart rhythms in an implantable medical device, comprising the steps of: computing a first predetermined number of RR intervals from received QRS intervals; computing a median RR interval corresponding to a predetermined number of the first predetermined number of RR intervals; determining a rate zone in response to the computed median RR interval; determining a predetermined beat-to-beat variation and varying a predetermined count ... | Medtronic, Inc. | A61B005/0452
US07499743 | B2 | 2009-03-03 | Method and system for registration of 3D images within an interventional system | 2004-12-20 | A method for registration of cardiac image data in an interventional system includes inserting a first plurality of fiducial points on an acquired 3D anatomical image and exporting the 3D anatomical image, with the first plurality of inserted fiducial points thereon, to an interventional system. A second plurality of fiducial points is inserted on the exported 3D anatomical image using the interventional system, and the first and said second plurality of fiducial points are aligned to one another so as to register the exported 3D anatomical image with the interventional system. | 1. A method for registration of a 3D anatomical model in an interventional system, the method comprising: receiving said 3D anatomical model with a first plurality of fiducial points thereon at said interventional system, said interventional system farther having an interventional system model with a second plurality of fiducial points thereon;calibrating said second plurality of fiducial points of said interventional system model to a predetermined cardiac cycle and a predetermined respiratory cycle associated with the said first plurality of fiducial points on said 3D anatomical model;scaling a size of said 3D anatomical model with respect to a size of said interventional system model, and rotating and translating said 3D anatomical model such that each point of said first plurality of fiducial points on said 3D anatomical model are aligned with a corresponding point of said second plurality of fiducial points so as to register said 3D anatomical model with said interventional system model; anddisplaying said 3D anatomical model and said interventional system model on a display device. 2. The method of claim 1, further comprising determining a transformation, T, between said first plurality of fiducial points, x, in a first coordinate space with said second plurality of fiducial points, y, in a second coordinate space so as to minimize an error T(x)−y. 3. A system for registration of a 3D anatomical model comprising: an imaging system for acquiring said 3D anatomical model said 3D anatomical model having a first plurality of fiducial points thereon;an interventional system configured to receive said 3D anatomical model from said imaging system, with said first plurality of fiducial points thereon said interventional system further having an interventional system model with a second plurality of fiducial points thereon;said interventional system further configured to calibrate said second plurality of fiducial points of said interventional system model to a predetermined cardiac cycle and a predetermined respiratory cycle associated with the said first plurality of fiducial points on said 3D anatomical model;said interventional system further configured to scale a size of said 3D anatomical model with respect to a size of said interventional system model, and to rotate and translate said 3D anatomical model such that each point of said first plurality of fiducial points on said 3D anatomical model are aligned with a corresponding point of said second plurality of fiducial points so as to register said 3D anatomical model with said interventional system; andsaid interventional system further configured to display said 3D anatomical model and said interventional system model on a display device. 4. The system of claim 3, further comprising means for determining a transformation, T, between said first plurality of fiducial points, x, in a first coordinate space with said second plurality of fiducial points, y, in a second coordinate space so as ... | General Electric Company Jasbir S. Sra | A61B005/05
US07304739 | B2 | 2007-12-04 | Hair color measurement and treatment | 2003-06-25 | A method to change the color of hair. The method includes measuring an initial reflectance spectrum of a sample of the hair and analyzing a contribution of a plurality of natural hair factors to the initial reflectance spectrum. The method also includes calculating a hair treatment based on another reflectance spectrum. A system to measure a reflectance spectrum of a sample includes an integrating sphere having a sampling port and an inner surface and a window disposed near the sampling port. The window is configured for being placed in close contact with the sample. The system also includes a light source configured to project light onto the sample via the window and a light detector configured to analyze light reflected from the inner surface to produce the reflectance spectrum of the sample. | 1. A hair color treatment system, comprising: a processor configured for: (i) receiving as input an initial spectrum of a sample of hair;(ii) analyzing a contribution of a plurality of natural hair factors to said spectrum and(iii) calculating a new spectrum of said hair as a function of said initial spectrum, of said analysis and of a spectrum of a hypothetical hair treatment for said hair,the system further configured to use said new spectrum to formulate a natural hair factor dye for said hypothetical hair treatment. 2. The system of claim 1, wherein said function is a non-linear function. 3. A hair color treatment system, comprising: a processor configured for: (i) receiving as input an initial spectrum of a sample of hair;(ii) analyzing a contribution of a plurality of natural hair factors to said spectrum and(iii) determining a hair treatment for said hair as a function of said initial spectrum, of said analysis and of a desired spectrum of said hair,the system further configured to use said new spectrum to formulate a natural hair factor dye for said hypothetical hair treatment. 4. The system of claim 3, wherein said function is a non-linear function. 5. A hair color treatment system, comprising: a processor configured for: (i) receiving as input a spectrum of a sample of hair; and(ii) analyzing a contribution of a plurality of natural hair factors to said spectrum, each of said natural hair factors having a unique respective spectrum,the system further confiuured to use said contribution to formulate a natural hair factor dye for said hypothetical hair treatment. 6. The system of claim 5, further comprising: a spectrum measurement system configured for measuring said spectrum of said hair. 7. The system of claim 5, wherein at least two of said factors are natural hair factors, one of said factors relating to Eumelanin, another of said factors relating to Pheomelanin. 8. The system of claim 5, wherein said processor is further configured for calculating a new spectrum of said hair based on a hypothetical hair treatment for said hair. 9. The system of claim 8, wherein said calculating is based on a new contribution of said factors after said hypothetical hair treatment. 10. The system of claim 5, wherein said processor is further configured for determining a treatment for said hair that gives said hair a desired spectrum. 11. A method to create a natural hair factor dye having a factor which is substantially the same as a natural hair factor, the natural hair factor relating to one of Eumelanin and Pheomelanin, the method comprising the steps of: (a) mixing a plurality of dyes to create a mixed dye; and(b) measuring a spectrum of said mixed dye;(c) iterating said mixing and said measuring until said spectrum is substantially identical to a spectrum of the natural hair factor, wherein said hair factor is obtained by analyzing a hair initial spectrum. 12. A system to measure a reflectance spectrum of a sample, comprising: (a) a lig... | SeeThrough Ltd. | G01J003/46
US07520862 | B2 | 2009-04-21 | Cerebral spinal fluid shunt evaluation system | 2004-02-03 | A method for evaluating cerebrospinal fluid (CSF) flow rate in a CSF shunt applied to a patient for transmitting the CSF between first and second locations of the patient includes applying temperature sensors to the CSF shunt for determining a flow rate of the CSF through the shunt to provide a determined CSF flow rate and applying an error correction sensor to the patient for providing an error correction signal. The determined CSF flow rate is adjusted in accordance with the error correction signal to provide a corrected CSF flow rate. The sensor can be a temperature sensor such as a thermistor. The CSF is cooled and a temperature value of the CSF is measured in accordance with the cooling. A time value is determined in accordance with the temperature value and the CSF flow rate is determined in accordance with the time value. | 1. A method for evaluating an internal cerebrospinal fluid (CSF) flow rate using external measurements, said CSF flow rate occurring in a CSF shunt within a body of a patient, and said CSF shunt transmitting said CSF between differing locations of said body, the method comprising: (a) applying a plurality of temperature sensors to said body over said CSF shunt at exterior locations on said body to determine an externally determined CSF flow rate signal representative of said CSF flow rate to provide an externally determined CSF flow rate;(b) applying a background temperature sensor to said body at an exterior location on said body to determine an externally measured background induced error correction signal representative of a temperature of said exterior of said body simultaneously with said evaluating of said CSF flow rate for correcting a measurement error induced in said externally determined CSF flow rate signal by a background condition;(c) adjusting said CSF flow rate determination in accordance with said externally measured background induced error correction signal to provide a more accurate representation of said externally determined CSF flow rate, whereby said more accurate representation of said CSF flow rate determination is determined independently of any internally determined temperature signals provided in accordance with any temperature sensors located in the interior of said body, and whereby said CSF flow rate determination is (i) provided only according to external measurement and (ii) corrected only according to external measurement performed simultaneously with said evaluating of said externally determined CSF flow rate; and(d) whereby said CSF flow rate determination is provided according to a comparison of temperature values that are measured simultaneously with said evaluating of said externally determined CSF flow rate only and independently of any comparison with a predetermined control value of temperature for controlling a temperature of a fluid to make said temperature of a fluid equal to said predetermined control value of temperature. 2. A method for evaluating internal CSF flow rate in a CSF shunt applied to the body of a patient of claim 1, further comprising determining a zero CSF flow rate. 3. A method for evaluating internal CSF flow rate in a CSF shunt applied to the body of a patient of claim 1, further comprising determining a non-zero CSF flow rate. 4. A method for evaluating internal CSF flow rate in a CSF shunt applied to the body of a patient of claim 1, further comprising determining that said CSF flow rate exceeds a predetermined threshold. 5. A method for evaluating internal CSF flow rate in a CSF shunt applied to the body of a patient of claim 1, wherein said at least one temperature sensor of said plurality of temperature sensors comprises a thermistor. 6. A method for evaluating internal CSF flow rate in a CSF shunt applied to the body of a patient of claim 1, further comprising cooling sai... | Neuro Diagnostic Devices, Inc. | A61B005/00 A61M037/00 A61M003/00
US07534208 | B2 | 2009-05-19 | Device for the measurement of glucose concentrations | 2005-03-02 | The device of the present invention comprises a ring (1) of a ferrite material and two coils (4, 5) wound around it. A alternating current is fed to one of the coils (4). This current gives rise to an alternating magnetic field within and along the ring, which in turn generates an alternating electric field. A specimen (3) is placed in the alternating electric field. The dielectric properties of the specimen (3) affect the electric field, which in turn induces a magnetic field and generates currents in the coils (4, 5). As the dielectric properties of the specimen (3) depend on its glucose level, the glucose level can therefore be measured by determining a parameter depending on the inductances of the coils. | 1. A device for the measurement of glucose levels characterized by at least one ring surrounding a central opening,a coil assembly comprising at least one coil wound around said ring, looped through said opening, having said ring as a core and generating a magnetic field extending along said ring,a current source generating an AC current in said coil and thereby generating said magnetic field and an alternating electric field,a detector for measuring a parameter depending on an inductance of said coil assembly and generating a measured signal, anda converter for converting the measured signal to a glucose level of a specimen located in said alternating electric field. 2. The device of claim 1 wherein said coil assembly comprises a first and a second coil wound around said ring and wherein said inductance is a mutual induction of said first and said second coil. 3. The device of claim 2 wherein said current source generates the AC current in the first coil and said detector measures a voltage or current induced in said second coil. 4. The device of claim 1 wherein said inductance is a self induction of said coil. 5. The device of claim 1 wherein said coil is a toroid coil. 6. The device of claim 1 wherein said ring has a magnetic permeability of at least 100. 7. The device of claim 1 wherein said ring has a magnetic permeability of at least 1000. 8. The device of claim 1 wherein said ring comprises a ferrite. 9. The device of claim 1 wherein said converter comprises a memory holding calibration data for converting the measured signal to the glucose level. 10. The device of claim 1, wherein the central opening is for receiving the specimen. 11. The device of claim 1 wherein said ring forms a circle. 12. The device of claim 1 wherein said ring comprises a first and a second part wherein said first and said second parts are at least at one point releasable connected to each other for opening said ring. 13. The device of claim 1 wherein said current source is designed for generating a substantially sinusoidal current. 14. The device of claim 1 comprising at least a first and a second ring, wherein the coil assembly comprises a first coil arranged on the first ring and a second coil arranged on the second ring. 15. The device of claim 14 wherein said rings are coaxial and located at a distance from each other. 16. A method for measuring a glucose level in a specimen comprising the steps of generating an AC current through a coil of a coil assembly, wherein said coil has a ring as a core, and thereby generating an AC magnetic and an alternating electric field, said ring surrounding a central opening and said coil being looped through said opening,placing a specimen in said electric field,measuring a parameter depending on an inductance of said coil assembly and generating a measured signal, andconverting the measured signal to a glucose level of a specimen in said alternating electric field. 17. The method of claim 16 wherein said ring i... | Max Link | A61B005/00 G01V003/00
US07418288 | B2 | 2008-08-26 | Method software and apparatus for acquiring MR-image data pertaining to a moving organ | 2003-03-18 | A method for acquiring MR image data pertaining an organ, moving between a first extreme and a second extreme position such as in motion due to breathing of the patient to be examined. A scout film is registered of the organ concurrently with the registration of a signal that is indicative for the position of such organ. Real-time MR image data are acquired in at least one scan-plane of said organ, and the scan-plane is adjusted depending on the concurrently measured signal estimating the position of said organ. Several scan-planes are employed. For each individual scan-plane of said plurality of scan-planes, its position as a function of time is defined in relation to pre-selected organ-positions is measured with the scout-film. During the acquisition of the real-time MR image data the respective scan-positions are each individually adjusted, each scan-plane position thereby depending on the signal indicative for the position of the organ. In particular the invention is used in cardiac MR-imaging. | 1. A method for acquiring image data pertaining to a moving heart, the method comprising: in a scout process concurrently: acquiring MR image data in stacks of scout scan planes between extreme positions of motion during a cardiac cycle and a respiratory cycle, the stack of scout scan planes including a plurality of scout scan planes,acquiring ECG data,monitoring a position of a lung/liver transition plane;in a registration process: determining a position of a selected portion of the heart in the acquired stacks of scout scan planes,registering a relationship between cardiac positions in each scout scan plane of the stack of scout scan planes and the ECG data and the lung/liver transition plane,during a real-time MR imaging process in which image data is acquired in each of a multiplicity of imaging scan planes arranged in a stack: acquiring the ECG data;monitoring the position of the lung/liver interface;in accordance with the determined registered relation between the ECG data and the lung/liver transition plane relative to the cardiac position in each of the scout scan planes in the stack, determining a positional offset corresponding to each of the image scan planes;adjusting a position of each imaging scan plane in accordance with the corresponding determined positional offset, such that the imaging scan planes in the stack are positionally adjusted differently. 2. A method of acquiring MR image data pertaining to a moving organ, which organ moves between extreme positions, the method comprising: registering a scout film including a series of stacks of scout scan planes with at least one signal that is indicative of a position of the organ to determine a relationship between the position indicative signal and the organ position in each of the scout scan planes of the scout film;concurrently monitoring the position indicative signal and acquiring a real-time MR image including a stack of image scan planes, during the real-time image acquisition adjusting a position of each imaging scan plane individually in accordance with the monitored position indicative signal and the determined relationship between the position indicative signal and the organ position in a corresponding scout scan planes of the scout film. 3. The method according to claim 2, wherein the position indicative signal is responsive to a breathing cycle of a patient whose organ is being imaged. 4. The method according to claim 2, wherein the position indicative signal is responsive to autonomous motion of the organ being imaged. 5. The method according to claim 2, wherein the organ is a heart and the position indicative signal is at least one of an ECG signal and a signal indicative of a location of a lung/liver transitional plane. 6. The method according to claim 2, wherein the organ is a heart and the position indicative signal is based on both an ECG signal and a location of a lung/liver transitional plane. 7. The method according to claim 2, wheerein adjusting the pos... | Koninklijke Philips Electronics N.V. | A61B005/05
US07572231 | B2 | 2009-08-11 | Method of and system for signal separation during multivariate physiological monitoring | 2004-12-23 | Multiple electrode contacts make electrical connections to the anterior and/or posterior chest for multivariate characterization of the electrical activation of the heart. A central processing unit derives synthetic composite electrographic signals as well as flag signals for specific purposes. A preferred embodiment uses this system to trigger or gate magnetic resonance imaging, eliminating or reducing problems from small or inverted R-waves, lead detachment, noise, flow signal, gradient changes, and rhythm changes, more reliably flagging the onset of electrical activation of the ventricles. Additional derived data are ST-segment shifts, filling times, and respiratory cycle. Filling times may be used for greatly improved imaging in the presence of rhythm disturbances, such as atrial fibrillation. Respiratory cycle may be used as a respiratory trigger to control for the effects of breathing on the heart position and image quality. | 1. A method for determining a condition associated with a live body organ by separating desired physiologic signals produced by the live body organ from superimposed signals acquired during physiologic monitoring via a plurality of physiologic signal sensors at different positions in relation to the live body organ, comprising the steps of: acquiring multivariate physiologic signals via the plurality signal sensors, wherein the physiologic signals acquired on each of the signal sensors reflects the respective sensitivity of the particular signal sensor to multiple signal sources, including a desired signal and one or more superimposed contaminant signals;inputting the acquired physiologic signals into a data processor that performs the steps of: converting the acquired physiologic signals into signal data upon which mathematical operations are performed by representing the acquired signal data as an observation vector O(t) whose values are representative of the physiologic signals acquired by the corresponding sensors;accessing a separability operator S that includes a matrix of separation coefficients;applying the separability operator S by dot product to the observation vector O(t) to produce an output;extracting one or more output signals from the output to determine a condition associated with the live body organ; andenabling the physiological monitoring of the condition associated with the live body organ;wherein the matrix of separation coefficients collectively specify a model of the conditions of physiologic and external signal sources encountered during data acquisition. 2. The method of claim 1, wherein the live body organ is a heart. 3. The method of claim 1, further comprising training the separability operator S for a particular physiologic monitoring arrangement, through the steps of: selecting a template signal T(t) associated with a training sensor as a measure of success;acquiring a new observation O(t) from the training sensor;initializing the separability operator S to be an i x j matrix, wherein the components of Sixj reflect the sensitivity of the i sensors to j signal sources, where i represents a template signal data coefficient associated with the ith lead, and j represents the particular sensor; redefining the coefficients of S by obtaining a result signal R(t) by dot product of S.O(t), and then adjusting the coefficients of S based on a minimization of an error function calculated as the difference between a channel of the result signal R(t) and the template signal T(t),E1=∑t⁢(R1⁡(t)-T1⁡(t))2. 4. The method of claim 3, wherein the template signal T(t) is a resting multi-lead EKG signal. 5. The method of claim 3, wherein the separability operator S comprises a 2×2 matrix;O⁡(t)=(a⁡(t)p⁡(t))wherein a(t) is the observed signal at an anteriorly positioned sensor, and p(t) is the observed signal at a posteriorly positioned sensor;the template signal T(t) comprises EKG v1 for the anteriorly positioned sensor, and a signal r... | - | A61B005/0402
US07278974 | B2 | 2007-10-09 | Medical guide wire | 2004-08-17 | In a medical guide wire, a front end of a core member is tapered off or diametrically reduced successively as it approaches a leading end tip to form a frustoconical configuration. A helical spring and the core member are spaced to form a non-integral zone extending at least 20 mm from a front end of the diameter-reduced front end portion. An inner circumference of the helical spring and an outer circumference of the core member are concentrically secured to form a plurality of securement points aligned in the lengthwise direction at regular spans so as to enable an operator to steer the guide wire with an improved rotation-following capability. | 1. A medical guide wire in which a flexible elongated core member has a diameter-reduced front end portion and a hand access portion diametrically greater than said diameter-reduced front end portion, and a helical spring secured at both ends to said diameter-reduced front end portion; said helical spring being a radiopaque helical spring and a radiotransparent helical spring in turn arranged from a front end portion to a rear end portion of said helical spring so that said helical spring provides a unitary single helical configuration of different metal wires;said diameter-reduced front end portion being at least one of diametrically decreased progressively toward a front end of said diameter-reduced front end portion or tapered-off toward said front end of said diameter-reduced front end portion;said helical spring and said core member being spaced to form a non-integral zone extending at least 20 mm from said front end of said diameter-reduced front end portion;an inner circumference of said helical spring and an outer circumference of said core member being secured to form a plurality of securement points aligned in a lengthwise direction of said core member at regular interval spans arranged from said non-integral zone to a rear end of said helical spring, said securement points being formed from a radiopaque metal; andsaid spans of said securement points being located within a range of 50 mm to 140 mm from said front end of said diameter-reduced front end portion; anda length of said radiopaque helical spring being equal to an integral multiple of a span between neighboring ones of said securement points aligned within the radiotransparent helical spring. 2. The medical guide wire according to claim 1, wherein said regular interval spans of said securement points are determined to be 10 mm. 3. The medical guide wire according to claim 2, in which a dimension SA is defined as the distance between securement points at a diameter-increased portion of said core member, a dimension SB is defined as the distance between said securement points at said diameter-reduced portion of said core member, a dimension D1 is defined as the diameter of said diameter-increased portion of said core member, and a dimension D2 is defined as the diameter of said diameter-reduced portion of said core member; and wherein a relationship of (SB/SA)≦(D2/D1)4 exists. 4. The medical guide wire according to claim 1, wherein said securement points are aligned with 10 mm as regular interval spans, and said length of said radiopaque helical spring measuring 30 mm. 5. The medical guide according to claim 1, including a plurality of securement points aligned at irregular intervals in the lengthwise direction of said core member. 6. The medical guide wire according to claim 1, in which a dimension SA is defined as the distance between securement points at a diameter-increased portion of said core member, a dimension SB is defined as the distance between said securement poi... | Asahi In Tecc Co., Ltd. | A61B005/00 A61M025/00
US07306567 | B2 | 2007-12-11 | Easy wake wrist watch | 2005-01-10 | A device that monitors a user's sleep cycles and operates to sound an alarm to awaken the user at an optimal point within a sleep cycle. Once an alarm time is set and the alarm is activated, the device begins to monitor a wearer's sleep cycles by identifying the points in time at which the wearer moves his or her body limbs. As the alarm time is approached, the device can trigger the alarm earlier if the wearer is at an optimal point in the sleep cycle or, even retard the triggering of the alarm if the optimal point in the sleep cycle is expected to occur shortly. | 1. A portable alarm system that can be worn on a user's limb, the portable alarm system comprising: a single housing that contains an accelerometer, a user interface, a display for rendering the user interface and a processing unit;the accelerometer operating to detect motion on at least one plane;the user interface enabling a user to program various alarm parameters and settings for the portable alarm system;a strap that enables the housing to be attached to a user's limb; anda processing unit, the processing unit being communicatively coupled to the accelerometer and the user interface, and in response to inputs from the accelerometer and the user interface, in cooperation with programming instructions, is operative to:receive a user selected alarm setting via the user interface, the alarm setting including an alarm time, a threshold, and a sleep cycle count;monitor the accelerometer for data indicating a positive movement of the user's limb to which the single housing is attached by means of the strap;analyzing the accelerometer data to establish the timing of sleep cycles and to identify shallow sleep periods of the sleep cycles;applying heuristics to estimate the conclusion of a sleep cycle based on sleep cycle data for the user, wherein the step of applying heuristics to estimate the conclusion of a sleep cycle based on sleep cycle data for the user further comprises the steps of: identifying a typical sleep cycle for the user;if a sleep cycle that is substantially longer than the typical sleep cycle for a user is detected, compare the duration of the long sleep cycle to the typical sleep cycle;if the long sleep cycle is approximately a multiple of the typical sleep cycle, concluding that the detection of one or more sleep cycles was missed; andincrementing the sleep cycle count in accordance with the estimated number of missed sleep cycles; andreceiving a user selected mode setting via the user interface that can enable alarm modes selected from a group of alarm modes including modes for: triggering an alarm condition when a shallow sleep period of a sleep cycle occurs within a threshold prior to the alarm time;triggering an alarm condition when a shallow sleep period of a sleep cycle occurs in conjunction with the number of sleep cycles reaching the sleep cycle count; andtriggering an alarm condition within a threshold after the alarm time. 2. The portable alarm system of claim 1, wherein the accelerometer detects motion in two planes. 3. The portable alarm system of claim 1, wherein the processing unit is further operative to: maintain a running average of sleep cycles;applying heuristics based on the running average of sleep cycles to identify a probable time for a next sleep cycle to occur. 4. The portable alarm system of claim 3, wherein the heuristics includes identifying an average length of the sleep cycles and adding the average length to the time of the last detected shallow sleep cycle. 5. The portable alarm system of claim ... | - | A61B005/103
US08175683 | B2 | 2012-05-08 | System and method of designing and manufacturing customized instrumentation for accurate implantation of prosthesis by utilizing computed tomography data | 2003-12-30 | A method and system may be used to design and control the manufacture of a surgical guide for implanting a prosthetic component. The system includes a bone surface image generator, a surgical guide image generator, and a surgical guide image converter. The bone surface image generator receives three dimensional bone anatomical data for a patient's bone and generates a bone surface image. The surgical guide image generator generates a surgical guide image from the bone surface image and an image of a prosthesis imposed on the bone surface image. The supporting structure of the generated surgical guide image conforms to the surface features of the three dimensional bone surface image. The surgical guide image is converted by surgical guide image converter into control data for operating a machine to form a surgical guide that corresponds to the surgical guide image. | 1. A method for designing a surgical guide for a joint replacement prosthesis comprising: generating a bone surface image from three dimensional bone image data of a patient's bone;generating a surgical guide image from the bone surface image and an image of a prosthetic implant imposed on the bone surface image; andgenerating control data from the generated surgical guide image, the control data being used to control operation of a machine to fabricate a surgical guide. 2. The method of claim 1, wherein the bone surface image is formed from computed tomography data of the patient's bone. 3. The method of claim 1, wherein the surgical guide image generation includes integrating at least one marker slot in the surgical guide image. 4. The method of claim 1 further comprising: controlling a laser with the control data to selectively crystallize a resin to form a surgical guide that corresponds to the surgical guide image. 5. The method of claim 1 further comprising: controlling a machine tool with the control data to selectively cut a solid material to form a surgical guide that corresponds to the surgical guide image. 6. The method of claim 1 wherein the control data generation includes: generating stereolithography data from the surgical guide image. 7. The method of claim 1 wherein the control data generation includes: generating machine tool control data from the surgical guide image. 8. A system for designing a surgical guide for a joint replacement prosthesis comprising: a bone surface image generator for forming a bone surface image from three dimensional bone anatomical data for a patient's bone;a surgical guide image generator for generating a surgical guide image from the bone surface image and an image of a prosthesis implant imposed on the bone surface image; anda surgical guide image converter for generating control data to control operation of a machine for fabricating a surgical guide that corresponds to the surgical guide image. 9. The system of claim 8, wherein the bone surface image generator generates a bone surface image from computed tomography data of a patient's bone. 10. The system of claim 8, wherein the surgical guide image generator integrates at least one marker slot in the surgical guide image. 11. The system of claim 8 wherein the control data generator generates stereolithography data for controlling a laser to selectively crystallize a resin to form the surgical guide. 12. The system of claim 8 wherein the control data generator generates computerized numerical control data for controlling a cutting tool to selectively cut a solid material to form the surgical guide. 13. The system of claim 8 wherein the surgical guide image generator generates the surgical guide image from a bone surface image of an acetabulum bone and an image of an acetabular cup. 14. The system of claim 8 wherein the surgical guide image generator generates the surgical guide image from a bone surface image of a femur bone and an ima... | DePuy Products, Inc. | A61B005/00
US20050159674 | A1 | 2005-07-21 | Method and apparatus for oculomotor performance testing | 2004-08-30 | The present invention provides improved oculomotor testing devices and pain tolerance testing devices. Certain oculomotor testing devices test parameters including response time, reaction time, and movement time, as well as precision. The devices are adapted for ambulatory as well as semi-ambulatory and non-ambulatory individuals. Methods of using the devices are provided wherein a visual stimulus is provided and the individual is instructed to perform a movement specific to that visual stimulus. Preferably, the device records the movement done in response to the visual stimulus and, with the aid of a computing device, factors out errors and measures the desired parameter. One embodiment of the present invention permits a user to observe a real-time visual feedback of the force exerted on a load cell. The individual can increase or decrease the amount of force exerted in response to the display of force on a visual feedback monitor. Such a device can measure the pain tolerance of an individual by correlating the length of time the individual can maintain a certain exerted force on the load cell with their tolerance for pain. | 1. An oculomotor testing apparatus comprising: a stimulus exhibitor; a touch screen operatively attached to said stimulus exhibitor; and a computing device adapted for communication with said stimulus exhibitor and said touch screen. 2. The device of claim 1, said stimulus exhibitor being a computer monitor. 3. The device of claim 2, said stimulus exhibitor displaying colors. 4. The device of claim 1, said computing device adapted to measure a response parameter selected from the group consisting of reaction time, movement time, and combinations thereof. 5. The device of claim 4, said computing device being a computer. 6. The device of claim 1, further comprising an arm, said stimulus exhibitor and said touchscreen being mounted on said arm. 7. The device of claim 6, wherein said arm is adjustable. 8. The device of claim 1, wherein the exhibitor and touch screen are in different sight planes. 9. A method of measuring a response parameter of an individual using an oculomotor response apparatus comprising a stimulus exhibitor, a touch screen operatively attached to said stimulus exhibitor, and a computing device adapted for communication with said stimulus exhibitor and said touch screen, said parameter being selected from the group consisting of reaction time, movement time, and combinations thereof, said method comprising the steps of: a) providing a visual stimulus on said stimulus exhibitor; b) causing a locomotor response to said visual stimulus, said locomotor response including touching said touch screen and thereby generating data, said data representative of at least one of said parameters; and c) collecting said data in order to measure said parameter. 10. The method of claim 9, further including the step of repeating steps a-c a first plurality of times. 11. The method of claim 10, said plurality being at least 10. 12. The method of claim 10, further including the step of processing said data to give a total elapsed time of at least one of said parameters. 13. The method of claim 9, said locomotor response consisting of the individual moving their hand to touch a certain object on said touch screen. 14. The method of claim 9, further including the step of comparing said collected data with another set of collected data, said other set of collected data being selected from the group consisting of a known standard, a specific population of individuals, a previously collected set of data from the individual, and a previously collected set of data from another individual. 15. The method of claim 9, further comprising the step of using said data for a type of testing selected from the group consisting of athletic testing, geriatric evaluation, physical therapy progression, locomotor rehabilitation, drug impairment evaluation, vestibular testing for inner ear disorders, multiple sclerosis progression, and child locomotor skills. 16. The method of claim 10, including the step of repeating steps a-c a second plura... | - | A61B013/00 A61B005/103 A61B005/117
US20050176136 | A1 | 2005-08-11 | AFINITY DOMAIN FOR ANALYTE SENSOR | 2004-11-16 | Abstract of the Disclosure;The preferred embodiments provide a membrane system, particularly for use on an electrochemical sensor, wherein the membrane system includes an affinity domain that dampens the effects of target interferant(s) on the sensor. The affinity domain can be layer, surface, region, and/or portion of the membrane system formed using sorbents that have an affinity for the target interferant. The sorbents can be adapted to adsorb the interferants, for example using adsorbents such as chromatography packing materials. The sorbents can also be adapted to absorb the interferants by imprinting a molecular structure on the material that forms the affinity domain such that target interferants bind to the imprinted surfaces at the molecular level. | 1. A membrane suitable for use with an analyte sensor, the membrane comprising an affinity domain, wherein the affinity domain comprises a sorbent having an affinity for an interfering species. 2. The membrane of claim 1, wherein the sorbent has an affinity for a phenol-containing species. 3. The membrane of claim 2, wherein the sorbent has an affinity for acetaminophen. 4. The membrane of claim 1, wherein the sorbent comprises an adsorbent substance. 5. The membrane of claim 4, wherein the adsorbent substance comprises a chromatography-packing material. 6. The membrane of claim 1, wherein the sorbent comprises a molecularly imprinted surface adapted to bind with the interfering species by covalent adherence. 7. The membrane of claim 1, wherein the sorbent comprises a molecular structure that has a geometric structure and hydrogen binding capability, wherein the molecular structure is adapted to bind with the interfering species. 8. An electrochemical sensor comprising the membrane of claim 1. 9. A wholly implantable glucose sensor comprising the membrane of claim 1. 10. A transcutaneous glucose sensor comprising the membrane of claim 1. 11. An analyte sensor for measuring the concentration of an analyte in a host, the sensor comprising:a sensing region for sensing the analyte; anda membrane system comprising an affinity domain, the affinity domain having an affinity for an interfering species, wherein the membrane system is disposed adjacent to the sensing region. 12. The sensor of claim 11, wherein the sensing region comprises an electroactive surface and wherein the membrane system comprises an enzyme capable of reacting with the analyte. 13. The sensor of claim 11, wherein the affinity domain comprises a sorbent, wherein the sorbent is configured to slow the diffusion of the interfering species through the membrane system to the sensing region. 14. The sensor of claim 13, wherein the sorbent has an affinity for a phenol-containing species. 15. The sensor of claim 14, wherein the sorbent has an affinity for acetaminophen. 16. The sensor of claim 11, wherein the sensor is adapted for implantation in a soft tissue of the host. 17. The sensor of claim 16, wherein the sensor is adapted for whole implantation within the host. 18. The sensor of claim 16, wherein the sensor is adapted for transcutaneous implantation in the host. | DexCom, Inc. | C12M001/34 A61B005/00
US20050154327 | A1 | 2005-07-14 | Thermometer | 2004-11-08 | In some embodiments, a thermometer is disclosed that can be used in combination with a reader for reading temperature information of a patient from the thermometer pad. In some examples, the thermometer includes, e.g., a thermal sensor that changes in resistance in response to temperature changes, a memory, and a temperature correction circuit. The memory stores, in advance, a temperature difference between an expected measured temperature as a true temperature and an actually measured temperature corresponding to the expected measured temperature obtained by converting an analog signal from the thermal sensor into a digital signal as a correction value. The temperature correction circuit corrects a temperature measured in an actual use with the correction value. | 1. A thermometer, comprising: a thermal sensor that changes in resistance in response to temperature changes; a memory; and a temperature correction circuit, wherein the memory stores, in advance, a temperature difference between an expected measured temperature as a true temperature and an actually measured temperature corresponding to the expected measured temperature obtained by converting an analog signal from the thermal sensor into a digital signal as a correction value, and wherein the temperature correction circuit corrects a temperature measured in an actual use with the correction value. 2. The thermometer as recited in claim 1, wherein the thermal sensor is a thermistor. 3. A thermometer to be used in combination with a reader for reading temperature information from the thermometer, the thermometer, comprising: an antenna portion for receiving a radio wave emitted from a reader; an electric power generating portion for generating electric power with the radio wave received by the antenna portion; a thermal sensor that changes in resistance in response to temperature changes; an A/D converter for converting an analog signal from the thermal sensor into a digital signal; an output portion for wirelessly outputting temperature information toward the reader; a memory; and a temperature correction circuit, wherein the memory stores, in advance, a temperature difference between an expected measured temperature as a true temperature and an actually measured temperature corresponding to the expected measured temperature obtained by converting an analog signal from the thermal sensor into a digital signal as a correction value, wherein the temperature correction circuit corrects a temperature measured in an actual use with the correction value to obtain a corrected temperature, and wherein temperature information including the corrected temperature is wirelessly outputted toward the reader from the output portion via the antenna portion. 4. The thermometer as recited in claim 3, wherein the thermal sensor is a thermistor. 5. A thermometer to be used in combination with a reader for reading temperature information from the thermometer, the thermometer, comprising: an antenna portion for receiving a radio wave emitted from a reader; an electric power generating portion for generating electric power with the radio wave received by the antenna portion; a thermal sensor that changes in resistance in response to temperature changes; an A/D converter for converting an analog signal from the thermal sensor into a digital signal; an output portion for wirelessly outputting temperature information toward the reader; a memory; and a temperature correction circuit, wherein the memory stores, in advance, at least one expected measured temperature as a true temperature and at least one actually measured temperature corresponding to the at least one expected measured temperature obtained by converting the analog signal from the thermal sensor into... | - | A61B005/00 G01K007/00
US20050171456 | A1 | 2005-08-04 | Foot pressure and shear data visualization system | 2004-01-29 | A foot pressure and shear visualization system employs a deformed mesh technique to visualize horizontal shear and color mapping to visualize vertical pressure on a skin surface, e.g. the plantar surface of a foot. Additional cues, such as scaled, directed arrows may be used to enhance the visualization. This system includes a set of sensor hardware interface modules to acquire foot visualization data sets, a data base manager that allows host applications to store and retrieve the data files in a data base, a graphical user interface that performs the display and control aspect, as well as maintains the data files, and a visualization and analysis engine that performs all data set rendering and analysis. The graphical user interface controls a main user interface window, while the visualization and analysis engine controls a rendering window for the combined shear and pressure visualization. | 1. A method for visualizing force acting on a skin surface, the force being sensed at distributed points on the skin surface by an array of sensors, comprising: displaying an image of a mesh; and deforming the mesh in a plane of the mesh in accordance with the force sensed by the array of sensors. 2. The method of claim 1, further comprising: superimposing the image of the mesh on an outline of the skin surface. 3. The method of claim 1, wherein the mesh comprises a rectangular grid and intersections of lines of the grid when undeformed correspond to locations of said sensors in said array. 4. The method of claim 3, wherein points on outside edges of the grid comprise anchor points which create a fixed reference that frames the image. 5. The method of claim 4, wherein the anchor points are represented with zero force. 6. The method of claim 3, wherein the intersections of the lines of the grid in the image are displaced in proportion to the force measured at said sensors. 7. The method of claim 1, wherein the force comprises shear. 8. The method of claim 7, wherein the skin surface comprises a plantar surface of a foot. 9. The method of claim 1, further comprising: superimposing on the image of the mesh, a field of scaled arrows, wherein an arrow points in a direction of a force vector and a relative magnitude of an arrow is proportional to a sensed force magnitude. 10. The method of claim 1, further comprising: sensing a second force acting on distributed points on said skin surface; and using color mapping to display the sensed second force along with said image. 11. The method of claim 10, wherein the second force comprises force or pressure acting generally normal to said surface, and said color mapping comprises color mapping of at least one of the mesh and a plane parallel to said mesh. 12. The method of claim 11, wherein said color mapping comprises linear color mapping. 13. The method of claim 1, further comprising: automatically determining a location of maximum value of at least one of: said measured force, skin bunching, skin stretching and skin twisting; and highlighting said location in said image. 14. The method of claim 10, further comprising: automatically determining a location of maximum value of at least one of: said measured forces, skin bunching, skin stretching and skin twisting; and highlighting said location on said image. 15. The method of claim 14, wherein the measured force comprises shear, and the measured second force comprises pressure. 16. The method of claim 10, wherein said force and said second force are measured with the same array of sensors. 17. The method of claim 16, wherein said force comprises shear, and said second force comprises pressure. 18. A method for visualizing forces acting on a skin surface, as detected at distributed points on said skin surface with an array of sensors, comprising: automatically providing a first representation of detected forces acting ... | - | A61B005/103 A61B005/117
US20050148882 | A1 | 2005-07-07 | VITAL SIGNS MONITOR USED FOR CONDITIONING A PATIENT'S RESPONSE | 2005-03-01 | The invention provides a method for monitoring a patient, comprising the following steps: 1) outfitting the patient with a ambulatory blood pressure monitor that features an optical system for measuring blood pressure without using a cuff, and a wireless system configured to send and receive information sent from an Internet-based system through a wireless network; 2) sending from the Internet-based system to the ambulatory blood pressure monitor a signal that indicates a blood pressure level; 3) comparing a blood pressure value measured with the ambulatory blood pressure monitor to the blood pressure level; and 4) generating a signal in response to the comparing step. | 1. A system for monitoring blood pressure, the system comprising: a monitoring device comprising a patch sensor component that generates an optical signal; and a processing component configured to process the optical signal with calibration information to obtain blood pressure information, and then compare the blood pressure information to a pre-programmed value to generate a signal. 2. The system of claim 1, further comprising an audio component. 3. The system of claim 2, wherein the audio component is further configured to receive the signal and in response generate an audio alert. 4. The system of claim 1, further comprising a display component. 5. The system of claim 4, wherein the display component is further configured to receive the signal and in response display an alert message. 6. The system of claim 1, further comprising a drug-delivery system. 7. The system of claim 1, further comprising a wireless transceiver. 8. The system of claim 7, wherein the wireless transceiver is further configured to send and receive information through a wireless network. 9. The system of claim 8, further comprising an Internet-based system configured to send information through the wireless network to the wireless transceiver, and receive information through the wireless network from the wireless transceiver. 10. The system of claim 8, wherein the Internet-based system is further configured to send information describing a blood pressure level to the processing component. 11. A method for monitoring a patient, comprising the following steps: outfitting the patient with a ambulatory blood pressure monitor comprising an optical system that measures blood pressure without using a cuff, and a wireless system configured to send and receive information sent from an Internet-based system through a wireless network; sending from the Internet-based system to the ambulatory blood pressure monitor a signal that indicates a blood pressure level; comparing a blood pressure value measured with the ambulatory blood pressure monitor to the blood pressure level; and generating a signal in response to the comparing step. 12. The method of claim 11, further comprising a step for generating an audio alert in response to the signal. 13. The method of claim 12, wherein the audio alert indicates to the patient that their blood pressure value is above or below the blood pressure level. 14. The method of claim 12, further comprising a step for generating a visual alert in response to the signal. 15. The method of claim 14, wherein the visual alert indicates to the patient that their blood pressure value is above or below the blood pressure level. | TRIAGE WIRELESS, INCC. | A61B005/02
US20050159652 | A1 | 2005-07-21 | Condition monitoring system, living body information measuring terminal, living body information receiving terminal, condition monitoring method, and recording medium having the condition monitoring method recorded therein | 2004-05-12 | A condition monitoring system has a living body information measuring terminal that measures living body information, a living body information receiving terminal for receiving a measurement result and analyzing a condition of a subject, and a monitoring terminal that monitors the condition of the subject. The method of analysis processing performed by the condition monitoring system is changed in response to requests from the subject. | 1. A condition monitoring system, comprising: a living body information measuring terminal including: living body information measuring means for measuring living body information of a subject; and measurement result transmitting means for transmitting a measurement result measured by the living body information measuring means; and a living body information receiving terminal comprising: measurement result receiving means for receiving the measurement result transmitted from the living body information measuring terminal; analyzing means for analyzing a condition of the subject from the received measurement result; and storing means for storing the measurement result and an analysis result obtained by the analyzing means, the condition monitoring system being characterized in that a method of analysis processing for the measurement result to be performed by the analyzing means is changed in response to requests from the subject. 2. A condition monitoring system according to claim 1, wherein one or more kinds of method of analysis processing are prepared for one kind of the measurement result, and one or more kinds of method of analysis processing are prepared for plural kinds of combination of the measurement result, and wherein the method of analysis processing is changed in response to requests from the subject. 3. A condition monitoring system according to claim 1, wherein the method of analysis processing comprises a method of performing analysis processing on a condition of the subject at a time when the subject performs measurement of living body information and/or a condition of the subject in a long term. 4. A condition monitoring system according to claim 1, characterized in that kinds of the living body information measuring terminal and/or measurement conditions of the living body information measuring means are changed together with the method of analysis processing. 5. A condition monitoring system according to claim 1, wherein the request from the subject for changing of the method of analysis processing includes changing of the method of analysis processing according to the measurement result, the analysis result, external information such as weather, a place, and a time at the time when the subject measures living body information, and a request from a specialist such as a doctor or a nurse. 6. A condition monitoring system according to claim 1, further comprising a control terminal, the condition monitoring system being characterized in that the control terminal comprises: analysis program setting means for setting an analysis program for realizing the method of analysis processing adapted to the request of the subject which is performed by the analyzing means of the living body information receiving terminal; and analysis program transmitting means for transmitting the analysis program to the living body information receiving terminal to cause the analyzing means to execute the analysis program. 7. A conditio... | - | A61B005/00 A61B005/02 A61B010/00 G06F017/00 G06F017/60
US20050216199 | A1 | 2005-09-29 | Cuffless blood-pressure monitor and accompanying web services interface | 2004-03-26 | The invention provides a system for monitoring blood pressure that includes: 1) a gateway software system that receives blood pressure information collected with a blood-pressure monitor and transmitted with a wireless interface; 2) a database that receives the blood pressure information from the gateway software system and stores this information or derivatives thereof; and 3) a web services software interface that, in response to a request from a secondary software system, retrieves the blood pressure information or derivative thereof from the database. | 1. A system for monitoring blood pressure comprising: a gateway software system that receives blood pressure information collected with a blood-pressure monitor and transmitted with a wireless interface; a database that receives the blood pressure information from the gateway software system and stores this information or derivatives thereof; and a web services software interface that, in response to a request from a secondary software system, retrieves the blood pressure information or derivative thereof from the database. 2. The system of claim 1, wherein the web services software interface further comprises computer code that processes messages comprising an application-independent format. 3. The system of claim 2, wherein the application-independent format is an XML format. 4. The system of claim 2, wherein the application-independent format is a SOAP format. 5. The telematics system of claim 1, wherein the web services software interface comprises an RPC SOAP servlet. 6. The telematics system of claim 5, wherein the RPC SOAP servlet comprises computer code that processes a SOAP message sent from the secondary software system. 7. The telematics system of claim 6, wherein the RPC SOAP servlet further comprises computer code that extracts at least one parameter from the SOAP message. 8. The telematics system of claim 7, wherein the web services software interface is configured to pass the parameter to an enterprise Java bean. 9. The telematics system of claim 1, wherein the web services software interface further comprises at least one enterprise Java bean. 10. The telematics system of claim 9, wherein the enterprise Java bean comprises computer code that communicates with the database. 11. The telematics system of claim 10, wherein the enterprise Java bean further comprises computer code that extracts information from the database. 12. The telematics system of claim 11, wherein the enterprise Java bean is a stateless session bean. 13. The telematics system of claim 8, wherein the enterprise Java bean comprises computer code that processes a WSDL file. 14. The telematics system of claim 8, wherein the enterprise Java bean further comprises computer code that sends at least one parameter to a SOAP servlet. 15. The telematics system of claim 1, wherein the web services software interface further comprises computer code to send the blood pressure information to the secondary software system. 16. The telematics system of claim 15, wherein the web services software interface further comprises computer code to send an XML message comprising blood pressure information to the secondary software system. 17. The telematics system of claim 15, wherein the web services software interface further comprises computer code to send a SOAP message comprising blood pressure information to the secondary software system. 18. A telematics system comprising: a gateway software system that receives blood pressure information transmi... | TRIAGE DATA NETWORKS | G06F019/00 G01N033/48 G01N033/50 A61B005/02
US20050203379 | A1 | 2005-09-15 | Method and apparatus for MR image evaluation by mapping perfusion-weighted and diffusion-weighted MR images | 2005-02-02 | In a method and apparatus for improved evaluation of magnetic resonance images, in particular for detection and delineation of endangered brain tissue, a perfusion-weighted MR image and a diffusion-weighted MR image of the same body region are superimposed to form a mismatch image. | 1. A method for evaluating a magnetic resonance image comprising the steps of: obtaining a perfusion-weighted MR image of a body region of a subject; obtaining a diffusion-weighted MR image of said body region; and superimposing said perfusion-weighted MR image and said diffusion-weighted MR image to form a mismatch image for evaluation thereof. 2. A method as claimed in claim 1 comprising obtaining said perfusion-weighted MR image and said diffusion-weighted MR image of a body region containing brain tissue of said subject, and evaluating said mismatch image to identify endangered brain tissue. 3. A method as claimed in claim 1 comprising selectively coloring structures in said perfusion-weighted MR image with a first color and selectively coloring selected structures in said diffusion-weighted MR image with a second color, before superimposing said perfusion-weighted MR image and said diffusion-weighted MR image. 4. An apparatus for evaluating magnetic resonance images comprising: a processor supplied with a perfusion-weighted MR image of a body region of an examination subject and with a diffusion-weighted MR image of said body region, said processor superimposing said perfusion-weighted MR image and said diffusion-weighted MR image to form a mismatch image; and a display connected to said processor at which said mismatch image is displayed for evaluation thereof. 5. An apparatus as claimed in claim 4 wherein said processor colors selected structures in said perfusion-weighted MR image with a first color and colors selected structures in said diffusion-weighted MR image with a second color before superimposing said perfusion-weighted MR image and said diffusion-weighted MR image. | - | A61B005/05
US20050165293 | A1 | 2005-07-28 | Apparatus and methods for compressing a patient during imaging | 2005-02-25 | An apparatus for compressing at least a portion of a patient during imaging includes a base member and a shoulder engagement member adapted to engage the shoulders of the patient. A flexible strap secures the shoulder engagement member to the base member. A foot plate is movably mounted to the base member so that the foot plate can move relative to the base member, the foot plate being adapted to receive the feet of the patient when the shoulder engagement member engages the shoulders of the patient. A biasing force forces the foot plate toward the shoulder engagement member so as to axially compress a portion of the patient between the foot plate and the shoulder engagement member when the feet of the patient are positioned on the foot plate and the shoulders of the patient is engaged by the shoulder engagement member. | 1. An apparatus for compressing at least a portion of a patient during imaging, the apparatus comprising: a shoulder engagement member adapted to engage at least one shoulder of the patient; a base member; a flexible first strap securing the shoulder engagement member to the base member; a foot plate movably mounted to the base member so that the foot plate can move relative to the base member, the foot plate being adapted to receive the feet of the patient when the shoulder engagement member engages the at least one shoulder of the patient; and a biasing force forcing the foot plate toward the shoulder engagement member so as to axially compress a portion of the patient between the foot plate and the shoulder engagement member when the feet of the patient are positioned on the foot plate and at least one shoulder of the patient is engaged by the shoulder engagement member. 2. The apparatus as recited in claim 1, wherein the shoulder engagement member is adapted to engage both shoulders of the patient. 3. The apparatus as recited in claim 1, wherein the shoulder engagement member comprises a flexible shoulder loop that is adapted to pass over the shoulder of the patient. 4. The apparatus as recited in claim 1, wherein the base member comprises a panel. 5. The apparatus as recited in claim 1, further comprising a flexible second strap spaced apart from the first strap securing the shoulder engagement member to the base member. 6. The apparatus as recited in claim 1, further comprising a buckle mounted on the first strap. 7. The apparatus as recited in claim 1, wherein the base member has a first end disposed toward the shoulder engagement member and an opposing second end, the first strap being secured to the shoulder engagement member and the first end of the base member. 8. The apparatus as recited in claim 1, further comprising: the base member comprises a base plate having a top surface extending between a first end and an opposing second end; and the foot plate orthogonally upwardly projecting from the top surface of the base plate and being selectively movable along the top surface of the base plate. 9. The apparatus as recited in claim 1, wherein the biasing force is resilient so that the foot plate can move relative to movement of the patient. 10. The apparatus as recited in claim 1, wherein the biasing force is produced by an resilient member interacting with the foot plate. 11. The apparatus as recited in claim 10, wherein the resilient member comprises an elastic medium. 12. The apparatus as recited in claim 11, wherein the elastic medium comprises shock cord, surgical tubing, or bungee cord. 13. The apparatus as recited in claim 10, wherein the resilient member comprises a force resistant medium. 14. The apparatus as recited in claim 13, wherein the force resistant medium comprises a spring or a viscoeleastic rod. 15. A method for compressing at least a portion of a patient during imaging, the method compr... | Portal, Inc. | A61B005/05
US06920361 | B2 | 2005-07-19 | Reverse wound electrodes | 2003-02-14 | An implantable lead includes an insulative sheath and a coil member; the coil member including a conductor wound from a proximal end of the coil member to a distal end and reverse wound back toward the proximal end to form an electrode on an outer diameter of the coil member adjacent and distal to the insulative sheath. | 1. An implantable lead comprising: an insulative sheath; and a coil member extending through the insulative sheath and including first and second parallel conductors wound together to form interlaced coil windings; wherein the first conductor winds from a proximal end of the coil member to a first distal end section of the coil member and reverse winds back toward the proximal end to form a first electrode, and wherein the second conductor winds from the proximal end of the coil member to a second distal end section of the coil member and reverse winds back toward the proximal end to form a second electrode. 2. The implantable lead of claim 1, wherein a length of each of the first and second electrodes is between approximately 2 mm and 3 cm. 3. The implantable lead of claim 1, wherein a length of each of the first and second electrodes is between approximately 3 cm and 6 cm. 4. The implantable lead of claim 1, wherein the insulative sheath includes an outer diameter and the first electrode forms a second outer diameter of the coil member, the second outer diameter being substantially equal to the outer diameter of the insulative sheath. 5. The implantable lead of claim 1, further comprising an inner tubing forming a lumen and extending within the coil member from the proximal end to the second distal end section; and a fiber core extending within the lumen from the proximal end to the second distal end section where it is joined to an electrode tip. 6. The implantable lead of claim 1, wherein the coil member further includes a third conductor in parallel with the first and second conductors and wound together with them to form interlaced coil windings; the third conductor winding from the proximal end of the coil member to a location between the first distal end section and the second distal end section and reverse winding back toward the proximal end to form a third electrode at a location intermediate the first and second electrodes. 7. The implantable lead of claim 6, wherein the coil member further includes a fourth conductor in parallel with the first, second and third conductors and wound together with them to form interlaced coil windings; the fourth conductor winding from the proximal end of the coil conductor to a location between the first distal end section and the second distal end section and reverse winding back toward the proximal end to form a fourth electrode at a second location intermediate the first and second electrodes. 8. The implantable lead of claim 1, further comprising an insulated cable conductor extending from the proximal end of the coil member. | Medtronic, Inc. | A61N001/05 A61B005/0408
US20050209512 | A1 | 2005-09-22 | Detecting sleep | 2004-04-15 | A system includes one or more sensors and a processor. Each of the sensors generates a signal as a function of at least one physiological parameter of a patient that may discernibly change when the patient is asleep. The processor monitors the physiological parameters, and determines whether the patient is asleep based on the parameters. In some embodiments, the processor determines plurality of sleep metric values, each of which indicates a probability of the patient being asleep, based on each of a plurality of physiological parameters. The processor may average or otherwise combine the plurality of sleep metric values to provide an overall sleep metric value that is compared to a threshold value in order to determine whether the patient is asleep. | 1. A method comprising: monitoring a plurality of physiological parameters of a patient; and determining a value of a sleep metric that indicates a probability of the patient being asleep based on the physiological parameters. 2. The method of claim 1, wherein the physiological parameters comprise at least one of activity level, posture, heart rate, respiration rate, respiratory volume, and core temperature. 3. The method of claim 1, wherein the physiological parameters comprise at least one of blood pressure, blood oxygen saturation, partial pressure of oxygen within blood, partial pressure of oxygen within cerebrospinal fluid, muscular activity, core temperature, arterial blood flow, and galvanic skin response. 4. The method of claim 1, further comprising determining a variability of at least one of the physiological parameters, wherein determining a value of the sleep metric comprises determining the value of the sleep metric based on the variability. 5. The method of claim 1, further comprising determining at least one of a mean value and a median value for at least one of the physiological parameters, wherein determining a value of a sleep metric comprises determining the sleep metric based on the at least one of the mean value and the median value. 6. The method of claim 1, wherein determining a value of a sleep metric comprises determining a value for each of a plurality of sleep metrics, each of the values determined based on a respective one of the physiological parameters. 7. The method of claim 6, wherein determining a value of a sleep metric comprises determining a value of an overall sleep metric based on the plurality of sleep metric values. 8. The method of claim 7, wherein determining a value of an overall sleep metric comprises averaging the values of the plurality of sleep metrics. 9. The method of claim 7, wherein determining a value of an overall sleep metric comprises applying a weighting factor to a value of at least one of the plurality of sleep metrics. 10. The method of claim 1, further comprising: comparing the value of the sleep metric to a threshold value; and determining whether the patient is asleep based on the comparison. 11. The method of claim 10, further comprising: comparing the value of the sleep metric to a plurality of thresholds; and determining a sleep state of the patient based on the comparison. 12. The method of claim 11, wherein determining a sleep state of the patient comprises determining whether the patient is in one of a rapid eye movement (REM) sleep state and a nonrapid eye movement (NREM) sleep state. 13. The method of claim 10, wherein the threshold value is selected by a user. 14. The method of claim 10, further comprising controlling delivery of a therapy to the patient based on the determination of whether the patient is asleep. 15. The method of claim 10, further comprising storing information indicating when the patient is asleep for retrieval by a user. 16... | - | A62B007/00 A61M016/00 A61B005/00 A61B005/02 A61B005/08
US06947784 | B2 | 2005-09-20 | System for digital bowel subtraction and polyp detection and related techniques | 2001-04-06 | A system for performing a virtual colonoscopy includes a system for generating digital images, a storage device for storing the digital images, a digital bowel subtraction processor coupled to receive images of a colon from the storage device and for removing the contents of the colon from the image and an automated polyp detection processor coupled to receive images of a colon from the storage device and for detecting polyps in the colon image. | 1. A system for performing a virtual colonoscopy comprising: (a) a digital image generating system; (b) a storage device, coupled to said digital image generating system, said storage device for storing digital images; and (c) a digital bowel subtraction processor coupled to receive images of a colon from said storage device, said digital bowel subtraction processor for processing the received digital images of the colon to digitally remove the contents of the colon from the image. 2. The system of claim 1 further comprising: an automated polyp detection processor coupled to receive images of a colon from said storage device, said automated polyp detection processor for processing the received digital images of the colon to detect polyps in the colon image. 3. The system of claim 2 wherein said automated polyp detection processor processes images from which bowel contents have been removed by said digital bowel subtraction processor. 4. The system of claim 1 wherein said digital bowel subtraction processor corresponds to a raster digital bowel subtraction processor. 5. The system of claim 4 wherein said raster digital bowel subtraction processor comprises: a threshold circuit for assessing whether absolute threshold values have been crossed and the ratio at which they have been crossed; an analysis kernal to scan across images and apply threshold values in a predetermined logic sequence; means for selecting a starting pixel; means for selecting a direction to apply a threshold; a threshold application means; and a pixel reset means. 6. The system of claim 1 wherein said digital bowel subtraction processor corresponds to a gradient processor digital bowel subtraction processor. 7. The system of claim 6 wherein said gradient processor digital bowel subtraction processor comprises: a threshold circuit for defining a soft tissue threshold value, an air threshold value and a bowel threshold value; a mask processor for marking elements above the bone threshold value; a gradient processor for applying a air and bowel threshold values to appropriate regions wherein said gradient processor forms a first mask to capture a first shoulder region in a region corresponding to a transition between air and bowel; a dilation processor for identifying a second shoulder region in the region corresponding to a transition between air and bowel; a subtractor for subtracting the combined masks from the gradient processor to leave a desired image. 8. The system of claim 2 wherein said automated polyp detection processor comprises: a segmentor to extract pixels in a region which includes a boundary between soft tissue and air in the colon; a rolling ball processor; and a vector processor for computing a ratio along a travel path and comparing the travel path to a threshold value. 9. The system of claim 2 wherein said automated polyp detection processor comprises: a convolution processor for performing a convolution between a test polyp and a region under tes... | The General Hospital Corporation | A61B005/05 H05G001/60
US06947565 | B2 | 2005-09-20 | Physiological condition monitors utilizing very low frequency acoustic signals | 2002-07-01 | Physiological condition monitors utilizing very low frequency acoustic signals and signals indicative of body orientation are disclosed. The physiological condition monitors comprise a sensor that is capable of detecting low frequency acoustic signals in the frequency range of one tenth Hertz to thirty Hertz. The sensor comprises a chamber having portions that form a cavity and a low frequency microphone placed within the cavity. An alternate embodiment of the invention comprises a chamber having portions that form a resonant cavity, a microphone mounted in the resonant cavity, and a membrane that covers the resonant cavity. Low frequency acoustic signals that are incident on the membrane cause the membrane to move and amplify the acoustic signals within the resonant cavity. The sensor provides information concerning physiological conditions, such as respiration and cardiac activity. The sensor in a physiological condition monitor does not need to be directly coupled to the skin of the person being monitored. The physiological condition monitor simultaneously provides information concerning cardiac activity, and respiration activity, and the movement and position orientation of the monitored person's body. | 1. An apparatus for detecting very low frequency acoustic signals and signals indicative of body orientation comprising: a low frequency sensor capable of being acoustically coupled to a source of low frequency acoustic signals, said low frequency sensor capable of receiving low frequency acoustic signals in the frequency range of one tenth Hertz to thirty Hertz and generating electronic signals indicative of the intensity of said low frequency acoustic signals; and an apparatus capable of evaluating movement of a body relative to an environment of the type comprising: a sensor, associable with said body, that senses dynamic and static accelerative phenomena of said body; and a processor, associated with said sensor, that processes said sensed dynamic and static accelerative phenomena as a function of at least one accelerative event characteristic to thereby determine whether said evaluated body movement is within environmental tolerance. 2. An apparatus as claimed in claim 1 further comprising signal processing circuitry coupled to said low frequency sensor capable of processing said electronic signals from said low frequency sensor to obtain electronic signals indicative of the intensity of said low frequency acoustic signals in the frequency range of one tenth Hertz to two Hertz. 3. An apparatus as claimed in claim 1 further comprising signal processing circuitry coupled to said low frequency sensor capable of processing said electronic signals from said low frequency sensor to obtain electronic signals indicative of the intensity of said low frequency acoustic signals in the frequency range of ten Hertz to thirty Hertz. 4. The apparatus as claimed in claim 1 wherein said low frequency sensor comprises: a chamber capable of being acoustically coupled to a source of acoustic signals, said chamber having portions that define a cavity within said chamber; and a microphone capable of receiving low frequency acoustic signals within said cavity of said chamber in the frequency range of one tenth Hertz to thirty Hertz and capable of generating electronic signals indicative of the intensity of said low frequency acoustic signals. 5. The apparatus as claimed in claim 4 wherein said chamber comprises one of: a closed chamber filled with fluid and an open chamber filled with air. 6. The apparatus as claimed in claim 4 wherein said chamber is formed having nonrigid wall are capable of moving inwardly and outwardly with respect to the interior of said cavity in response to the presence of low frequency acoustic energy. 7. A physiological condition monitor for detecting very low frequency acoustic signals of a person and signals indicative of a person's body orientation comprising: a low frequency sensor capable of being acoustically coupled to the body of the person being monitored and capable of receiving low frequency acoustic signals in the range of one tenth Hertz to thirty Hertz and capable of generating electronic signals indicative of the in... | iLife Solutions, Inc. | A61B007/04 A61B005/02
US06920350 | B2 | 2005-07-19 | Method of and apparatus for displaying and analyzing a physiological signal | 2001-08-06 | A method of displaying a representation of a physiological signal produced by a patient. The method includes the acts of obtaining a portion of at least one physiological signal acquired from the patient, determining an area to display, and constructing a virtual image representing at least a portion of the patient. The virtual image including (M) polygonal areas. The method further includes transforming the obtained signal to a plurality of values, assigning each value to one of the (M) polygonal areas, assigning a visual characteristic to each polygonal area based in part on the assigned values, and displaying at least a portion of the virtual image including the assigned visual characteristics. The invention further provides a method of optimal feature selection for the classification of the physiological signals produced by a patient. | 1. A method of displaying a representation of a physiological signal produced by an organ of interest of the patient, the method comprising the acts of: obtaining a portion of at least one physiological signal, the obtaining act including acquiring the at least one physiological signal from the exterior of the patient; determining a surface area of the exterior of the patient to display, wherein the surface area of the patient is different from the organ of interest; constructing a three-dimensional virtual image of the surface area of the patient to be displayed and dividing the representative surface area into (M) polygonal areas; transforming the obtained signal to a plurality of values; assigning each value to one of the (M) polygonal areas; assigning a visual characteristic to each polygonal area based in part on the assigned values; and displaying at least a portion of the virtual image including the assigned visual characteristics. 2. A method as set forth in claim 1 wherein the act of obtaining a portion of at least one physiological signal includes the acts of placing a plurality of electrodes on the exterior of the patient and obtaining at least a portion of the multi-lead electrical signal acquired from the plurality of electrodes. 3. A method as set forth in claim 1 wherein the act of obtaining a portion of at least one physiological signal includes the act of obtaining at least a portion of a multi-lead electrocardiogram (ECG) acquired from the patient's exterior. 4. A method as set forth in claim 3 wherein the multi-lead ECG is a twelve lead ECG. 5. A method as set forth in claim 4 wherein the obtained portion of the representative signal includes one data point for each lead. 6. A method as set forth in claim 4 wherein the obtained portion of the multi-lead ECG includes a plurality of data points representing a portion of the cardiac cycle. 7. A method as set forth in claim 6 wherein the obtained portion of multi-lead ECG includes the ST-wave of the cardiac cycle. 8. A method as set forth in claim 1 wherein the act of obtaining at least a portion of the at least one physiological signal includes the acts of attaching a sensor to the exterior of the patient and sensing the physiological signal with the sensor to obtain the at least one physiological signal. 9. A method as set forth in claim 8 wherein the sensor includes a plurality of electrodes. 10. A method of displaying a representation of a physiological signal produced by an organ of interest of the patient, the method comprising the acts of: obtaining a portion of at least one physiological signal acquired from the exterior of the patient, including the act of reading the at least one physiological signal from a memory device; determining a surface area of the exterior of the patient to display, wherein the surface area of the patient is different from the organ of interest; constructing a three-dimensional virtual image of the surface area of the patient to be displ... | GE Medical Systems-Information Technologies, Inc. | A61B005/044
US06932775 | B2 | 2005-08-23 | Temporal thermometer disposable cap | 2001-09-20 | A disposable cap for a body temperature detector includes a body having a viewing end and a retaining end. The retaining end includes an inward protrusion that expands over a wider portion of an end of the detector and contracts after the retaining end has passed over the wider portion to snugly secure the cap on the detector. The cap further includes a flange with an aperture therethrough adjacent the viewing end to permit a radiation sensor of the detector to view a target surface. Preferably, the cap is sufficiently large so as to not be insertable into an ear of a human. The cap is formed from a sheet of material, preferably by thermoforming, from a material such as polypropylene, polyethylene, polystyrene, or other similar material which has relatively low hardness and low thermal conductivity properties. The cap has a generally uniform thickness of about 0.020 inch. | 1. A disposable cap for a body temperature detector comprising a body having a viewing end and a retaining end, the retaining end including an inward protrusion that expands over a wider portion of an end of the detector and contracts after the retaining end has passed over the wider portion to snugly secure the cap on the detector, the cap further including a flange with an open aperture therethrough adjacent the viewing end to permit a radiation sensor of the detector to view a target surface, the cap being formed from a sheet of material. 2. The cap of claim 1, wherein the inward protrusion includes at least one dimple. 3. The cap of claim 1, wherein the cap snap-fits onto a sensor assembly of the detector. 4. The cap of claim 1, wherein the cap further includes an outwardly protruding annular lip to allow an operator to remove the cap from the detector. 5. The cap of claim 4, wherein the lip is adjacent the retaining end. 6. The cap of claim 1, wherein the cap includes a general uniform thickness of about 0.020 inch. 7. The cap of claim 1, wherein the cap is formed from polypropylene. 8. The cap of claim 1, wherein the cap is formed from polyethylene. 9. The cap of claim 1, wherein the cap is formed from polystyrene. 10. The cap of claim 1, wherein the cap is formed from the sheet of material by thermoforming. 11. The cap of claim 1, wherein the flange aperture has a diameter of between about 0.375 and 1 inches. 12. The cap of claim 11, wherein the flange aperture is about 0.5 inch. 13. The cap of claim 1, wherein the flange has an outside diameter of about 1.0 inch adjacent the viewing end. 14. The cap of claim 1, wherein the cap is sufficiently large so as to not be insertable into an ear of a human. 15. The cap of claim 1, wherein the flange includes an inside surface and an outside surface and a radius of curvature adjacent the viewing end such that an outer periphery of the inside surface of the flange contacts the terminal end of the detector to provide an air gap between the terminal end of the detector and the flange. 16. The cap of claim 15, wherein the radius of curvature is about 0.1 inch. 17. A disposable cap for a body temperature detector comprising a body having a viewing end and a retaining end, the cap including a flange with an open aperture therethrough adjacent the viewing end to permit a radiation sensor of the detector to view a target surface, the aperture having a diameter of between about 0.375 and 1 inches. 18. The cap of claim 17, wherein the flange aperture is about 0.5 inch. 19. The cap of claim 17, wherein the length of the cap is at least about 0.375 inch. 20. The cap of claim 17, wherein the length of the cap is at least about 0.75 inch. 21. A disposable cap for a body temperature detector comprising a body having a viewing end and a retaining end, the cap including a flange with an open aperture therethrough adjacent the viewing end to permit a radiation sensor of the detector to view a tar... | Exergen Corporation | A61B005/00
US06934573 | B1 | 2005-08-23 | System and method for changing transmission from an in vivo sensing device | 2002-07-23 | A device, system and method enables obtaining data such as in vivo images from within body lumens or cavities, such as images of the gastrointestinal (GI) tract. A device may include an imaging system and a radio frequency (RF) transmitter for transmitting signals from an imaging device to a receiving system. The signal strength of the transmitter may be varied or changed to account for, for example, the amount of signal attenuation resulting from body tissues. | 1. A system for obtaining in vivo data, the system comprising: a swallowable capsule; anda receiving unit;said swallowable capsule comprising at least one in vivo sensor, at least one signal transmitter and at least one power level receiver to receive a command to adjust the power level of said at least one signal transmitter;and said receiving unit comprising at least one receiver and at least one power level transmitter. 2. The system according to claim 1 wherein the power level transmitter is configured to transmit data regarding the power level of a signal transmitted from the signal transmitter and wherein the power level receiver is configured to receive a signal from the power level transmitter. 3. The system according to claim 1 wherein the swallowable capsule further comprises a processing unit. 4. The system according to claim 3 wherein the processing unit is configured to process power level data received from the power level transmitter. 5. The system according to claim 3 wherein the processing unit is configured to command the signal transmitter to change a transmission power level. 6. The system according to claim 1 wherein the signal transmitter includes an RF transmitter. 7. The system according to claim 1 wherein the power level transmitter includes an RF transmitter. 8. The system according to claim 1 wherein the receiving unit comprises at least one antenna. 9. The system according to claim 1 wherein the receiver comprises a plurality of antennas. 10. The system according to claim 9 wherein the receiving unit is configured to determine which antenna is receiving the strongest signal and is configured to sample transmission from the antenna receiving the strongest signal for data regarding power level of a signal transmitted from the signal transmitter. 11. The system according to claim 1 wherein the receiving unit is portable. 12. The system according to claim 1 wherein at least one in vivo sensor includes an image sensor. 13. The system according to claim 12 wherein the swallowable capsule further comprises at least one illumination source. 14. The system according to claim 1 wherein the at least one in vivo sensor is selected from a group consisting of: a temperature sensor, a pH meter, and a pressure sensor. 15. The system according to claim 1 wherein the swallowable capsule is an ingestible imaging capsule. 16. The system according to claim 1 wherein the power level receiver includes an RF receiver. 17. A method for changing data transmission from a swallowable capsule, the method comprising the steps of: obtaining a data transmission from within a body;in response to the transmission, transmitting a command to adjust a power level of data transmission and changing a data transmission strength. 18. The method of claim 17 comprising comparing the data transmission strength to a threshold value, wherein the change is according to a comparison. 19. The method according to claim 17 wherein the step of obtainin... | Given Imaging Ltd. | A61B005/05 A61B017/00
US06939313 | B2 | 2005-09-06 | Device for sensing parameters of a hollow body organ | 2002-05-14 | A device for sensing the profile of a hollow body organ includes a hollow guidewire or probe carrying a sensor. The hollow probe includes a distal coiled end tube with a tip bent at an angle between about 10° to 90° relative to the probe longitudinal axis and having a torque response of no more than about 0.4 ozf in. The flexural rigidity of the distal end tube relative to the mid and proximal end tubes forming the probe is generally in the range of about 1:(4 to 4,400):(110 to 13,000), respectively. An actuator is detachably secured to the probe and includes one or several motors which allow the sensor to travel in a rotational and axial path through the body organ. | 1. A diagnostic probe suitable for insertion into a blood vessel comprising: an elongate stem including a proximal end portion and a distal end portion terminating in a coil and having at least a segment thereof biased away from the rotational axis of the probe and having a torque response of no more than about 0.4 ozf in.; a transducer mounted to the coil; a connector at the proximal end portion of the stem; and at least one conductor connecting the transducer to the connector. 2. The diagnostic probe of claim 1 wherein an elongate shaping mandrel extends through the coil. 3. The diagnostic probe of claim 1 wherein the coil is rotatable relative to the proximal end portion of the stem and the probe further comprises a rotatable actuation shaft extending through the proximal end portion of the stem and operably associated with the coil. 4. The diagnostic probe of claim 3 further comprising an actuator adapted for coupling to the proximal end portion of the stem and including a motor operably coupled to the actuation shaft. 5. The diagnostic probe of claim 3 wherein the proximal end portion of the stem defines a sheath slidable on the actuation shaft and operably coupled to the coil for allowing the axial reciprocal movement of the coil. 6. The diagnostic probe of claim 1 wherein the coil is biased at an angle between about 10° to 90° relative to the longitudinal axis of the stem. 7. The diagnostic probe of claim 6 wherein the coil is biased at an angle between about 40° to 60° relative to the longitudinal axis of the stem. 8. The diagnostic probe of claim 6 wherein the coil is biased away from the longitudinal axis of the stem. 9. The diagnostic probe of claim 6 wherein the coil is biased towards the longitudinal axis of the stem. 10. The diagnostic probe of claim 1 wherein the stem includes a mid portion between the proximal end portion and the coil and the flexural rigidity ratio between the proximal end portion and the mid portion and the coil is about 1 to 4,400 to 13,000, respectively. 11. The diagnostic probe of claim 1 further comprising a sensor mounted to the coil adjacent to the transducer for measuring an impedance against the blood vessel. 12. The diagnostic probe of claim 1 wherein the transducer is adapted to have a measurement response time between about 10 to 100 msec. 13. The diagnostic probe of claim 1 wherein the probe is adapted to be withdrawn longitudinally through the blood vessel at a rate of 0.3 to 10 mm/sec. 14. The diagnostic probe of claim 1 wherein the probe is adapted to rotate about a longitudinal axis defined by the elongate stem at a rate of between 1 to 100 rpm. 15. A device for sensing the profile of a hollow body organ, comprising: a hollow guidewire having a relaxed bent configuration defining an angle between about 10° to 90° relative to a longitudinal axis of the guidewire, and a contracted configuration; and a sensor connected to the guidewire and moveable therewith, the sensor being displace... | - | A61B005/103 A61B005/117
US06915154 | B1 | 2005-07-05 | Method and apparatus for performing intra-operative angiography | 2000-08-11 | Method for assessing the patency of a patient's blood vessel, advantageously during or after treatment of that vessel by an invasive procedure, comprising administering a fluorescent dye to the patient; obtaining at least one angiographic image of the vessel portion; and evaluating the at least one angiographic image to assess the patency of the vessel portion. Other related methods are contemplated, including methods for assessing perfusion in selected body tissue, methods for evaluating the potential of vessels for use in creation of AV fistulas, methods for determining the diameter of a vessel, and methods for locating a vessel located below the surface of a tissue. | 1. A method for visualizing, during an invasive surgical procedure on an animal, at least a portion of at least one blood vessel of the animal that is exposed by the procedure, the method comprising: (a) administering a fluorescent dye to the animal; (b) obtaining at least one angiographic image of the at least one blood vessel portion; and (c) evaluating the at least one anglographic image to determine patency of the at least one blood vessel portion. wherein the at least one blood vessel is a coronary artery, wherein the at least one blood vessel portion is a bypass graft. 2. The method of claim 1, wherein step (b) is performed while the animal's heart is beating. 3. The method of claim 1, wherein a plurality of images of the vessel portion are obtained during the invasive procedure in which the bypass graft is created in the vessel portion, and wherein a first angiographic image of the vessel portion is obtained prior to creation of the bypass graft and a second anglographic image of the vessel portion is obtained after the bypass graft is created. 4. The method of claim 3, wherein the first and second anglographic images are obtained while the heart is beating. 5. The method of claim 1, wherein the fluorescent dye is selected from the group consisting of tricarbocyanine dyes, and mixtures thereof. 6. The method of claim 5, wherein the fluorescent dye is ICG. 7. The method of claim 1, wherein a plurality of angiographic images is obtained during step (b). 8. The method of claim 7 further comprising displaying the plurality of angiographic images on a video monitor. 9. The method according to claim 8, wherein the plurality of angiographic images is obtained using a CCD camera. 10. The method of claim 9 further comprising storing the plurality of anglographic images on a recordable medium. 11. The method according to claim 10, wherein the plurality of images is obtained at least in part using an endoscope. | National Research Council of Canada | A61B006/00 A61B005/05
US07587231 | B2 | 2009-09-08 | Water fat separated magnetic resonance imaging method and system using steady-state free-precession | 2004-01-09 | Water-fat separated magnetic resonance (MR) images with balanced steady-state free precession (SSFP) are produced. The acquired SSFP signals are isolated into multiple echo components in which the phase arrangements between the water and fat signals are controlled by appropriately selecting the TR and TE values of the SSFP imaging sequence. From the isolated echo components, the effects of the field inhomogeneities are corrected and water and fat images are separated. | 1. A method of separating and identifying water and fat magnetic resonance (MR) images of a body with balanced steady state free-precession (SSFP), said method comprising: using an MRI apparatus to:(a) select a time of repetition (TR) and a time to echo period (TE) for a phase-cycled SSFP sequence in accordance with a desired water-fat phase arrangement for echo components after isolation, said echo components respectively corresponding to different echo-formation pathways and containing signals emanating from both fat and water nuclei;(b) apply the SSFP sequence with the selected TR and TE at said selected values to obtain MR SSFP data from the body being imaged;(c) isolate the acquired SSFP data into multiple of said echo components in which water and fat signals have the desired phase arrangements;(d) generate a field correction map from the isolated echo components data or using a field map already available from the MRI apparatus;(e) apply the field correction map to correct the isolated echo components data wherein water and fat signals in the data are orthogonal or substantially orthogonal; and(f) generate water and fat images from the phase-corrected isolated echo components data. 2. A method as in claim 1 wherein the TR and the TE are selected such that water and fat signals are orthogonal in S0 and anti-parallel in S−1 after echo isolation. 3. A method as in claim 2 further comprising: using said MRI apparatus to:(g) apply the SSFP sequence with the selected TR and TE to obtain MR SSFP data from the body being imaged;(h) isolate the SSFP data to have S0 and S−1, wherein water and fat signals are orthogonal in S0 and anti-parallel in S−1;(i) generate a field correction map from S−1 according to: −2φ=unwrap {arg(S−12)};(j) apply the field map to correct S0 to have:S0corr=S0⁢ⅇ-ⅈϕ⁢⁢TETR-TE; and (k) generate water and fat images from S0corr according to: IW=¦real {S0corr}¦IF=¦imag {S0corr}¦. 4. A method as in claim 1 wherein the TR and TE are selected with TR=2TE and such that water and fat signals are orthogonal in all echo components after isolation. 5. A method as in claim 4 further comprising: using said MRI apparatus to:(g) apply the SSFP sequence with the selected TR and TE to obtain MR SSFP data from the body being imaged;(h) isolate the SSFP data to have S−1, S0 and S1, wherein water and fat signals are orthogonal;(i) construct a combinatory data of S0·S1;(j) generate a field correction map from the combinatory data according to: 4φ=unwrap {arg(S0·S1)}(k) apply the field correction map to correct S−1 and S0 to have: S0corr=S0e−iφS−1corr=S−1eiφ(l) generating water and fat images from S0corr and/or S−1corr according to at least one of: IW=¦real(S0corr)¦IF=¦imag(S0corr)¦and IW=¦real(S−1corr)¦IF=¦imag(S−1corr)¦andIW=12⁢real⁢⁢(S0corr)+12⁢real⁢⁢(S-1corr)IF=12⁢imag⁡(S0corr)+12⁢imag⁡(S-1corr). 6. A method as in claim 1 wherein a master phase-cycled SSFP sequence is accompanied with a low spatial resolution assist SSFP imaging se... | Toshiba America MRI, Inc. | A61B005/05
US07147600 | B2 | 2006-12-12 | System and method for determining a reference baseline of patient information | 2005-03-18 | A system for determining a reference baseline of patient information for automated remote patient care is presented. A medical device regularly records and stores measures sets including individual measures relating to patient information by a medical device adapted to be implanted during an initial time period. A database collects one or more patient care records containing the collected measures sets. A database module stores the collected measures set into a patient care record within the database. A server receives the collected device measures set from the medical device via a receiver. An analysis module within the server processes the collected device measures set into a set of reference measures. Each reference measure is representative of measured or derived patient information. The reference measures set is stored into the patient care record as data in a reference baseline indicating an initial patient status. | 1. A stored physiometry reference baseline for use in remote automated patient management, comprising: information to identify a candidate patient for automated patient care and comprising at least one of treatment profile and medical history;collected device measures to provide raw physiometry for the candidate patient that was regularly monitored and recorded by an implantable medical device over a fixed time period;derived device measures to provide derivative physiometry based on the collected device measures, wherein the collected and derived device measures quantify a baseline pathophysiology;acceptance parameters to define a threshold for the pathophysiology in terms of automated patient care eligibility; anda wellness indicator determined by analyzing one or more of the collected and derived device measures against the acceptance parameters. 2. A stored physiometry reference baseline according to claim 1, further comprising: non-acceptance parameters to define a threshold for the pathophysiology in terms of one or more of substantially normal activity and exercise; anda rejection indicator determined by analyzing one or more of the collected and derived device measures against the non-acceptance parameters. 3. A stored physiometry reference baseline according to claim 1, wherein a set of timed physical stressors are performed by the candidate patient over the fixed time period contemporaneous to recordation of the collected device measures. 4. A stored physiometry reference baseline according to claim 1, further comprising: quality of life measures to provide qualified voice feedback data electronically recorded by the candidate patient over the fixed time period contemporaneous to recordation of the collected device measures. 5. A stored physiometry reference baseline according to claim 1, further comprising: reprogramming parameters for the implantable medical device, wherein the collected device measures are recorded subsequent to application of the reprogramming parameters. 6. An implantable medical device providing a physiometry reference baseline for use in remote automated patient management, comprising: one or more sensors to directly sense raw physiometry for a candidate patient for automated patient care;sensing circuitry to regularly monitor and record the raw physiometry over a fixed time period as collected device measures;memory to temporarily store the collected device measures pending interrogation by an externally interfaceable device;a telemetry interface to provide access to the collected device measures, wherein the collected and derived device measures quantify a baseline pathophysiology; andreprogramming parameters for the implantable medical device, wherein the collected device measures are recorded subsequent to application of the reprogramming parameters. 7. An analysis system for determining a physiometry reference baseline for use in remote automated patient management, comprising: a database to store pati... | Cardiac Intelligence Corporation | A61B005/04
US07657069 | B2 | 2010-02-02 | Method for endoluminal imaging with movement correction | 2005-03-08 | The present invention relates to a method for imaging using an image-generating, endoluminal instrument (1) by means of which a sequence of 2D image data of a hollow channel (2), in particular a vessel, of an object under investigation is recorded, wherein the images are recorded in a known temporal relation to a periodic movement of the object under investigation and spatial coordinates of the image are captured by means of a position sensor during each recording of an image (5) and stored as position data (9, 10) together with the 2D image data of the image (5). The method is characterized in that first position data (10) which does not lie in a predefinable movement phase of the object under investigation is corrected, before or after being stored, by interpolation between second position data (9) which does lie in the specified movement phase and/or by subtraction or addition of predetermined values. By means of the method a movement correction of the data can be performed without the need to reduce the volume of recorded image material. | 1. A method of creating a medical image using an endoluminal imaging device, comprising: recording with a computer a sequence of two-dimensional images of a hollow cardio duct by the endoluminal imaging device during a periodical movement having predictable and unpredictable cardio movement phases of a subject to be examined, the hollow duct belonging to the subject to be examined, wherein the hollow duct is a vessel and the periodical movement having predictable and unpredictable cardio movement phases comprises a sequence of heartbeats of the subject;determining current spatial coordinates of the endoluminal imaging device when recording each of the two-dimensional images by a position detecting sensor disposed in the endoluminal imaging device;storing in a memory of the computer a plurality of position datasets each including the current spatial coordinates from the position detecting sensor disposed in the endoluminal imaging device and the related two-dimensional image;correcting with a correction module of the computer a first of the position datasets corresponding to a non predictable cardio movement phase based on a second of the position datasets corresponding to a predictable cardio movement phase, wherein the correcting comprises discarding each of the position datasets corresponding to the non predictable cardio movement phase and replacing the discarded position datasets with position datasets interpolated between adjacent position datasets corresponding to the predictable cardio movement phase; andusing the corrected position dataset to construct a volumetric three-dimensional image of the cardio duct,wherein the position detecting sensor is a sensor that determines a current spatial position of the endoluminal imaging device. 2. A method of creating a medical image using an endoluminal imaging device, comprising: recording with a computer a sequence of two-dimensional images of a hollow cardio duct by the endoluminal imaging device during a periodical movement having predictable and unpredictable cardio movement phases of a subject to be examined, the hollow duct belonging to the subject to be examined, wherein the hollow duct is a vessel and the periodical movement having predictable and unpredictable cardio movement phases comprises a sequence of heartbeats of the subject;determining current spatial coordinates of the endoluminal imaging device when recording each of the two-dimensional images by a position detecting sensor disposed in the endoluminal imaging device;during a learning phase, while the endoluminal imaging device is at one location in a vessel of the subject affected by the sequence of heartbeats, recording a plurality of sensor positions with the position detecting sensor disposed in the endoluminal imaging device to obtain a movement graph indicative of a position perturbation occurring at the one location in the vessel due to the sequence of heartbeats;storing in a memory of the computer a plurality of position ... | Siemens Aktiengesellschaft | G06K009/00
US07489960 | B2 | 2009-02-10 | Method of acquiring an image of a non-dermatoglyphic zone of the skin or of a zone of the hair by means of acquisition apparatus including a non-optical sensor | 2005-04-27 | The invention relates to a method of acquiring an image of a non-dermatoglyphic zone of the skin or the hair by means of acquisition apparatus comprising a non-optical sensor. | 1. An assembly comprising: image acquisition apparatus for acquiring an image of at least one of a non-dermatoglyphic zone of the skin and a zone of the hair in order to determine certain parameters of said zone and/or perform a diagnosis, said acquisition apparatus including a portable non-optical sensor arranged to be brought into contact with at least one of a non-dermatoglyphic zone of the skin and a zone of the hair; anda computer tool enabling information to be extracted from signals delivered by the non-optical sensor concerning microrelief of said zone, said information relating to a state of one of the skin and the hair,wherein the non-optical sensor includes an active surface that is sensitive to capacitance. 2. The assembly according to claim 1, wherein said non-optical sensor includes an active surface that is sensitive to one of an electrical property, temperature and pressure. 3. The assembly according to claim 1, wherein the non-optical sensor includes a plurality of juxtaposed rows of detection cells that are sensitive to capacitance. 4. An assembly comprising: image acquisition apparatus for acquiring an image of a non-dermatoglyphic zone of the skin in order to determine certain parameters of said zone and/or perform a diagnosis, said acquisition apparatus including a portable non-optical sensor arranged to be brought into contact with said non-dermatoglyphic zone of the skin; anda computer tool enabling information to be extracted from signals delivered by the non-optical sensor concerning microrelief of said zone, said information relating to a state of the skin,wherein the non-optical sensor includes an active surface that is sensitive to capacitance. | L'Oreal | A61B005/05
US07534212 | B2 | 2009-05-19 | Pulse oximeter with alternate heart-rate determination | 2004-03-08 | A pulse oximeter which determines multiple heart rates, and selects between them based on the metrics of only one of the heart rate calculations. A primary heart rate calculation method is selected, and is used unless its metrics indicate questionable accuracy, in which case an alternative rate calculation is available and is used instead. | 1. A method for determining a heart rate in a pulse oximeter comprising: determining a first heart rate from a pulse oximetry signal using a first method;determining a second heart rate from the pulse oximetry signal using a second method;evaluating a reliability of the first heart rate using metrics applied to the pulse oximetry signal;using the first heart rate when the metrics indicate the first method is reliable; andusing the second heart rate only when the metrics indicate that the first heart rate is unreliable. 2. The method of claim 1 comprising determining that the first heart rate is unreliable when the metrics indicate that a most recent pulse is rejected. 3. The method of claim 1 wherein the first method does not use an ensemble averaged waveform, and the second method does use an ensemble averaged waveform. 4. The method of claim 1 wherein determining a first and second heart rate each comprise determining a pulse period, and comprising: converting a pulse period used into a rate. 5. The method of claim 4, comprising updating the pulse period using a pulse-based variable-weight filter. 6. A pulse oximeter which determines a heart rate, comprising: a first heart rate calculator for determining a first heart rate from a pulse oximetry signal using a first method;a second heart rate calculator for determining a second heart rate from the pulse oximetry signal using a second method;an evaluator configured to determine the reliability of the first heart rate using metrics applied to the pulse oximetry signal; anda selector configured to use the first heart rate when the metrics indicate said first method is reliable, and to use the second heart rate only when the metrics indicate that the first heart rate is unreliable. 7. The pulse oximeter of claim 6, wherein the first heart rate calculator and the second heart rate calculator determine a pulse rate by determining a pulse period. 8. The pulse oximeter of claim 7, wherein the heart rate calculator used for the pulse rate updates the pulse period using a pulse-based variable-weight filter. 9. The pulse oximeter of claim 6, comprising a weighted filter, wherein a filter weight is determined based at least in part on the metrics. 10. The pulse oximeter of claim 6 wherein the selector determines that the first heart rate is unreliable when the metrics indicate that a most recent pulse is rejected. 11. The pulse oximeter of claim 6 wherein the first heart rate calculator does not use an ensemble averaged waveform, and the second heart rate calculator does use an ensemble averaged waveform. 12. A pulse oximetry system comprising: a sensor adapted to provide a signal related to a physiological constituent; anda monitor adapted to process the signal to determine a pulse period, the monitor comprising: software adapted to determine a first pulse period from the signal using a first method;software adapted to determine a second pulse period from the signal using a second method;an eval... | Nellcor Puritan Bennett LLC | A61B005/02
US07257517 | B2 | 2007-08-14 | Detection apparatus, detection system, portable device, and machine readable medium | 2005-01-18 | A detection apparatus that detects an exercise history of a user in a swimming pool includes: a plurality of receiving units operable to receive user identifying information for identifying the user from a portable device retained by the user; a recording unit operable to recording receiving unit identifying information for identifying one of the receiving units in association with the user identifying information when the one receiving unit receives the user identifying information; and a activity amount computing unit operable to compute a physical activity amount of the user based on a history of the receiving unit identifying information stored in association with the user identifying information. | 1. A detection apparatus that detects an exercise history of a user in a swimming pool, comprising: a plurality of receiving units operable to receive user identifying information for identifying the user from a portable device retained by the user;a recording unit operable to recording receiving unit identifying information for identifying one of said receiving units in association with the user identifying information when the one receiving unit receives the user identifying information; anda activity amount computing unit operable to compute a physical activity amount of the user based on a history of the receiving unit identifying information stored in association with the user identifying information. 2. A detection apparatus as claimed in claim 1, wherein said activity amount computing unit computes the physical activity amount based on a distance between said two receiving units, which receive user identifying information in tandem, the user identifying information being stored on the history of the receiving unit identifying information corresponding to the user identifying information. 3. A detection apparatus as claimed in claim 1, wherein said recording unit further records time information indicating the time when receiving the corresponding user identifying information in association with the receiving unit identifying information, and said activity amount computing unit computes the physical activity amount based on the receiving unit identifying information and the time information. 4. A detection apparatus as claimed in claim 1, further comprising: a user information holding unit operable to hold user information including the weight of the user; anda calorie computing unit operable to compute consumption calories of the user based on the held weight and the physical activity amount. 5. A detection apparatus as claimed in claim 4, wherein said recording unit further records time information indicating the time when receiving the corresponding user identifying information in association with the receiving unit identifying information, said activity amount computing unit computes a moving distance and a moving speed included in the physical activity amount of the user based on the receiving unit identifying information and the time information, andsaid calorie computing unit computes the consumption calories based on the moving distance, the moving speed, and the user information. 6. A detection apparatus as claimed in claim 1, wherein said recording unit further records time information indicating the time when receiving the corresponding user identifying information from the portable device as the receiving unit identifying information, the detection apparatus further comprises:a staying time computing unit operable to compute a staying time for which the user was staying in the swimming pool; anda calorie computing unit operable to compute consumption calories of the user based on the physical activity amount and the staying... | Konami Sports Life Corporation | G06F017/40
US09271676 | B2 | 2016-03-01 | Method for measuring of edema | 2003-09-23 | The invention relates to a method for measuring tissue edema. By a method in accordance with the invention an electromagnetic probe (24) is placed on the skin, and the capacitance of the probe is proportional to the dielectric constant of the skin and subcutaneous fat, which is proportional to the water content of the skin. The edema is scored by measuring the capacitance of the electromagnetic probe, so called open-ended coaxial cable, at a high frequency, approximately 20-500 MHz. | 1. A method for measuring tissue edema, comprising: placing an open-ended coaxial probe on a skin surface;transmitting an electromagnetic field through the skin surface;measuring a capacitance of the probe, wherein the measured capacitance of the probe is proportional to a dielectric constant of skin tissue and subcutaneous fat tissue, which is further proportional to a water content of the skin tissue and the subcutaneous fat tissue, the probe having two concentric electrodes separated by a distance configured such that the electromagnetic field penetrates past the skin tissue to the subcutaneous fat tissue underneath the skin tissue, wherein said distance is 6 mm to 10 mm, wherein said distance is along a radial direction, wherein the two concentric electrodes comprise an inner electrode and outer electrode, and wherein said distance is from an outer edge of the inner electrode to an inner edge of the outer electrode;scoring the edema by measuring the capacitance of the probe at a frequency of 20-500 MHz. 2. A method according to claim 1, in which the measurement is made manually and takes between one and ten seconds. 3. A method according to claim 1, in which for the measurement the probe is secured on the skin surface by a strap attachment, for hours or days, in which case the edema can be monitored continuously. 4. A method according to claim 1, in which the edema of an upper part of a dermis is measured using a frequency of 20-50 MHz, in which case an electric field is concentrated in the upper part of the dermis. 5. A method according to claim 1, in which the edema of a lower part of a dermis and the underlying subcutaneous fat tissue is measured using a frequency of 50-500 MHz, in which case an electric field penetrates deeply into the lower part of the dermis and the underlying subcutaneous fat tissue. 6. A method according to claim 1 wherein a measured value of the edema is based, at least partially, on the dielectric constant of the subcutaneous fat tissue. 7. A method according to claim 1 wherein the measuring of the capacitance of the probe at the high frequency further comprises measuring the edema of a dermis. 8. A method according to claim 1 wherein the tissue edema of a dermis and of the underlying subcutaneous fat tissue is measured. 9. A method according to claim 1 wherein the two electrodes of the open-ended coaxial probe comprise an outer electrode and an inner electrode, wherein the outer electrode comprises a circular shape, wherein the inner electrode comprises a circular shape, wherein the outer electrode surrounds the inner electrode, wherein an insulator is between the outer electrode and the inner electrode, wherein the insulator surrounds the inner electrode, and wherein the distance between the inner electrode and the outer electrode is 7-10 mm. 10. A method as in claim 1 wherein the open-ended coaxial probe comprises a single open-ended coaxial probe, and wherein the electromagnetic field penetrates through... | Delfin Technologies Ltd. | A61B005/05 A61B005/00 A61B005/053
US20050148852 | A1 | 2005-07-07 | Method for producing result images for an examination object | 2004-12-08 | A method is for automatically producing result images for an examination object using section image data. In this case, a target structure is first of all ascertained in the section image data on the basis of a diagnostic questionnaire, and the target structure is taken as a basis for selecting an anatomical norm model whose geometry can be varied using model parameters. The norm model is automatically adapted to the target structure. The section image data are then segmented on the basis of the adapted norm model, with anatomical structures of the examination object which are relevant to the diagnostic questionnaire being separated by selecting all of the pixels within the section image data which are situated within a contour of the adapted norm model and/or at least one model part in line with the relevant structures or have a maximum discrepancy therefrom by a particular value. The relevant structures are then visually displayed separately and/or are stored for later visual display. The document also describes a corresponding image processing system. | 1. A method for automatically producing result images for an examination object using section image data from the examination object, comprising: ascertaining a target structure in the section image data on the basis of a diagnostic questionnaire; using the target structure as a basis for selecting an anatomical norm model with geometry variable using model parameters; automatically adapting the norm model to the target structure in the section image data; segmenting the section image data on the basis of the adapted norm model, with anatomical structures of the examination object which are relevant to the diagnostic questionnaire being separated by selecting all of the pixels within the section image data which are either situated within a contour of at least one of the adapted norm model and at least one model part in line with the relevant anatomical structures, or have a maximum discrepancy therefrom by a particular difference value; and at least one of visually displaying the relevant anatomical structures separately and storing the relevant anatomical structures for later visual display. 2. The method as claimed in claim 1, wherein during the adaptation, a particular discrepancy function is respectively taken as a basis for ascertaining a current discrepancy value between the modified norm model and the target structure. 3. The method as claimed in claim 2, wherein the model parameters are altered in an automatic adaptation method such that the discrepancy value is minimized. 4. The method as claimed in claim 2, wherein the segmentation is preceded by an automatic check to determine whether adapting the norm model to the target structure involves a minimum discrepancy value being reached which is below a prescribed threshold value and the method otherwise being aborted for the purpose of further manual processing of the section image data. 5. The method as claimed in claim 1, wherein at least one separate anatomical structure of the examination object is automatically checked for discrepancies from the norm. 6. The method as claimed in claim 5, wherein ascertained discrepancies from the norm are at least one of visually displayed graphically and signaled to a user audibly with the associated separate anatomical structure. 7. The method as claimed in claim 5, wherein the examination object is automatically classified on the basis of ascertained discrepancies from the norm. 8. The method as claimed in claim 1, wherein the norm model is adapted in a plurality of iteration steps to the target structure in the section image data using model parameters which are in a hierarchical order in terms of their influence on the overall anatomical geometry of the model, and wherein the number of settable model parameters is increased in line with their hierarchical order as the number of iteration steps increases. 9. The method as claimed in claim 8, wherein the model parameters are respectively associated with one hierarchical class. 1... | - | A61B005/05
US20050148895 | A1 | 2005-07-07 | Method and apparatus for ECG derived sleep monitoring of a user | 2004-12-22 | The invention relates to a method and device for simultaneous monitoring of cardiac activity, respiratory rate, and the evaluation of sleep states of a user. The invention comprises a seamless on-line evaluation of cardiac activity, heart rate variability, and ECG derived respiratory rate and using these data as an input for evaluation and quantitative assessment of sleep disorders. The hardware comprises of a flexible cardiac belt with 3 electrodes, which is easy to use without involvement of trained professionals. | 1. A method of assessing the cardiac, respiratory and sleep activity of a user comprising: a) Placing a plurality of electrodes on said user's torso; b) Acquiring an ECG using at least one of said electrodes; c) Identifying one or more characteristic points on said ECG; d) Determining respiratory rate using R-waves of said acquired ECG; e) Measuring parameters using at least one of said one or more characteristic points on said ECG; and f) Measuring heart rate variability using said measured parameters of said ECG; g) Evaluation of sympathetic and parasympathetic activity of autonomic nervous system using said measured heart rate variability; h) Assessment of sleep stages of a user using power spectrum analysis of said sympathetic and parasympathetic activity. 2. The method of claim 1, wherein said plurality of electrodes comprise two sensing electrodes and one reference electrode positioned substantially parallel to the subclavian artery where sensing electrode are positioned in a close proximity to midaxillary lines at nipples level. 3. The method of claim 2, wherein said sensing electrodes are placed in a stretchable strap. 4. The method of claim 1, wherein said step of identifying one or more characteristic points on said ECG entails identifying at least one of the following points: R, Q, S, J, T and Te. 5. The method of claim 1, wherein said characteristic points are used for measurement of cardiac parameters. 6. The method of claim 1, wherein said respiratory rate is measured using fluctuation of the amplitude of R wave of said ECG. 7. The method of claim 1, wherein power spectrum analysis is used for determining of said sleep stages. 8. The method of claim 1, wherein Fast Fourier Transform (FFT) algorithm applied for calculation of low frequency (LF), reflecting both sympathetic and parasympathetic activities, and high frequency (HF), reflecting parasympathetic activity. 9. The method of claim 8, wherein total power (TP), said LF activity power (LP), and said HF activity power are calculated for the first 5 minutes of monitoring using said FFT algorithm. 10. The method of claim 8, wherein the wakefulness signature level WS is calculated by: Ws=LPsHPsWhere: Ws=wakefulness signature value, LPs=signature sympathetic activity power, HPs=signature parasympathetic activity power. 11. The method of claim 8, wherein current said wakefulness level Wc is calculated in 5 minutes window with 30 second shift by: Wc=LPcHPcWhere: Wc=current wakefulness value, LPc=current sympathetic activity power, HPc=current parasympathetic activity power. 12. The method of claim 8, wherein in order to determine said sleep stages said current wakefulness level is compared with said wakefulness signature level. 13. The method of claim 8, wherein if said Wc≦0.75*Ws, (i.e. ratio of sympathetic activity to parasympathetic activity drops by equal or more then 25% during the last 5 minutes), then the user is considered in NREM sleep state. 14. The ... | - | A61B005/04
US20050154267 | A1 | 2005-07-14 | System and method for providing voice feedback for automated remote patient care | 2005-02-04 | A system for providing feedback to an individual patient for automated remote patient care is presented. A medical device having a sensor for monitoring physiological measures of an individual patient regularly records a set of measures. A remote client processes voice feedback into a set of quality of life measures relating to patient self-assessment indicators. A database collects the collected measures set, the identified collected device measures set and the quality of life measures set into a patient care record for the individual patient. A server periodically receives the identified collected device measures set and the quality of life measures set from the medical device, and analyzes the identified collected device measures set, the quality of life measures set, and the collected device measures sets in the patient care record relative to other collected device measures sets stored in the database to determine a patient status indicator. | 1. A system for providing feedback to an individual patient for automated remote patient care, comprising: a medical device regularly recording a set of measures by a medical device having a sensor for monitoring at least one physiological measure of an individual patient, the collected measures set comprising individual measures which each relate to patient information recorded by the medical device; a remote client processing voice feedback into a set of quality of life measures which each relate to patient self-assessment indicators, the voice feedback having been spoken by the individual patient into a remote client substantially contemporaneous to the collection of an identifiable device measures set; a database collecting the set of measures from the medical device by storing the collected measures set, the identified collected device measures set and the quality of life measures set into a patient care record for the individual patient within a database organized to store one or more patient care records which each comprise a plurality of the collected measures sets, the identified collected device measures set and the quality of life measures set; and a server periodically receiving the identified collected device measures set and the quality of life measures set from the medical device, and analyzing the identified collected device measures set, the quality of life measures set, and one or more of the collected device measures sets in the patient care record for the individual patient relative to one or more other collected device measures sets stored in the database to determine a patient status indicator. | - | A61B005/00 A61B010/00
US20050177064 | A1 | 2005-08-11 | Fever alarm system | 2004-12-23 | A body temperature measurement device includes a unit that continually measures body temperature and transmits the measurement through an RF transmitter to a display unit. The display unit includes an RF receiver, a processor, and a display that shows the temperature. The display unit includes an adjustable threshold alarm circuit that turns on an alarm whenever the temperature rises above a defined threshold. | 1-12. (canceled) 13. A temperature measurement apparatus comprising: a first sensor which generates a signal related to skin temperature; a second sensor which generates a signal related to ambient room temperature, the second sensor thermally insulated from the first sensor; a processing unit in communication with the first and second sensors, the processing unit calculating body temperature based at least upon signals provided by the first and second sensors; and a flexible printed circuit board, wherein the processing unit is disposed on the printed circuit board. 14. The apparatus of claim 13, further comprising an insulating barrier disposed between the first sensor and the second sensor. 15. The apparatus of claim 13, wherein the first sensor and the second sensor are disposed on the printed circuit board. 16. The apparatus of claim 13, further comprising an insulating barrier disposed between the first sensor and the second sensor and wherein the printed circuit board is embedded within the insulating barrier. 17. The apparatus of claim 13, wherein the processing unit is configured to store a plurality of readings from the second sensor. 18. The apparatus of claim 13, wherein the processing unit calculates the body temperature based at least upon a reading from the first sensor and upon a reading from the second sensor obtained before the reading from the first sensor. 19. The apparatus of claim 13, wherein the processing unit calculates body temperature by at least referencing empirical data stored in a lookup table. 20. The apparatus of claim 13, wherein the body temperature is oral temperature. 21. The apparatus of claim 13, wherein the body temperature is rectal temperature. 22. The apparatus of claim 13, wherein the first sensor and the second sensor are thermistors. 23. The apparatus of claim 13, further comprising: a transmitter which transmits temperature data; and a monitoring unit which receives the temperature data and which displays body temperature, wherein the body temperature is related to the temperature data. 24. The apparatus of claim 23, wherein the temperature data is the body temperature. 25. The apparatus of claim 23, wherein the transmitter transmits the temperature data directly to the monitoring unit. 26. The apparatus of claim 23, further comprising an antenna printed on the flexible printed circuit board. 27. The apparatus of claim 23, wherein the processing unit is disposed in the monitoring unit. 28. A temperature measurement apparatus comprising: a first sensor which generates a signal related to skin temperature; a second sensor which generates a signal related to ambient room temperature; an insulating barrier disposed between the first sensor and the second sensor; a processing unit in communication with the first and second sensors, the processing unit calculating body temperature based at least upon signals provided by the first and second sensors; a transmitter which tr... | - | A61B005/00 G01K017/06 G01K001/00 G01K013/12
US20050177029 | A1 | 2005-08-11 | Earphone-type physiological function detecting system | 2004-02-10 | An earphone-type physiological function detecting system is provided in the present invention. In which, a detecting sensor module is disposed on a detecting unit, so that the detecting sensor module of the detecting unit is able to detect various the physiological function, such as the body temperature, the blood pressure, the heartbeat, the blood sugar of the user when the user wears the detecting unit in the ear. Further, the detecting unit transmits the detected physiological function signals to the devices, such as the mobile phone, the MP3 walkman, the CD walkman, and the radio for displaying. When the detected signals exceed the standard values, the physiological function detecting system rings as an alarm, stores the detected signals in a memory module, transmits the detected signals to the far end for displaying, and records the daily detected values. | 1. An earphone-type physiological function detecting system, which attaches a physiological function detecting unit into a portable electronic product for a user to detect his physiological functions anytime and anywhere, and displays, alarms, stores, and transmits a detected result to a far end by said portable electronic product. 2. The earphone-type physiological function detecting system according to claim 1, wherein said portable electronic product is one selected from a group consisting of a mobile phone, a MP3 walkman, a CD walkman, and a radio. 3. An earphone-type physiological function detecting system, comprising: a detecting unit with a detecting sensor module and a signal converting module combined therein, in which said signal converting module receives a physiological function signal from said detecting sensor module, converts said signal into a mobile phone receivable signal, and transmits said signal to said mobile phone via a wired way or a wireless way; said mobile phone comprising: a control interface connecting with a mobile phone circuit for transmitting a control signal to said mobile phone circuit and controlling each input/output module action accordingly; a mobile phone circuit receiving signals from said signal converting module and said control interface, identifying said signals, and transmitting said signals to each output module to be executed; a display module receiving physiological function signals from said mobile phone circuit and displaying said signals; a transmission interface receiving physiological function signals from said mobile phone circuit for transmitting said signals to a far end; a memory module receiving physiological function signals from said mobile phone circuit for storing said signals; and a buzzer receiving signals from said mobile phone circuit and ringing as an alarm for reminding that detected physiological function signals exceed standard values. 4. The earphone-type physiological function detecting system according to claim 3, wherein said detecting unit also directly combines with said mobile phone, and a push button is disposed on a panel of said mobile phone, in which said push button controls said detecting unit being inserted or not. 5. The earphone-type physiological function detecting system according to claim 3, wherein said detecting unit is disposed apart from said mobile phone, and said detecting unit is inserted into a slot of said mobile phone for detecting said physiological function signal, when being used. 6. An earphone-type physiological function detecting system, comprising: a detecting unit with a detecting sensor module and a signal converting module combined therein, in which said signal converting module receives a physiological function signal from said detecting sensor module, converts said signal into an MP3 walkman receivable signal and transmits said signal to said MP3 walkman via a wired way or a wireless way; said MP3 walkman comprising: a contr... | - | A61B005/00 A61B006/00 A61B005/05 B65D081/00
US20050203386 | A1 | 2005-09-15 | Method of calibrating an X-ray imaging device | 2005-03-08 | The present invention relates to an x-ray imaging device as well as a method for its calibration. With the method for calibrating the x-ray imaging device with at least two separate recording systems arranged for different recording planes (1 to 4) a 2D x-ray image (9, 10) of an area under examination is recorded during an intervention with an instrument (8) at any different positions of the instrument (8) with the two recording systems (1 to 4) simultaneously or immediately adjacent in time in order to obtain in number of pairs of images. From the 2D x-ray images (9, 10) a marker point (5) of the instrument (8) recognizable in the 2D x-ray images (9, 10) is extracted with an image processing algorithm. The image coordinates of the extracted point (5) of each pair of images are assigned to one another and from the assignments a relative imaging geometry of the two recording systems (1 to 4) is calculated. The present method makes do without any additional aids and can also be performed during the intervention. | 1.-5. (canceled) 6. A method of calibrating an x-ray imaging device having a first and a second image recording unit arranged for recording images relative to a first respectively a second image plane, the method comprising: recording a first and a second two-dimensional image of an examination area of a patient by the first respectively second image recording units during an examination or treatment of the patient, the examination or treatment involving application of a medical instrument to the patient; identifying a part of the medical instrument represented in both the first and second two-dimensional images by an image processing algorithm; determining first coordinates of the part relative to the first two-dimensional image; determining second coordinates of the part relative to the second two-dimensional image; relating the first coordinates to the second coordinates; and determining an imaging geometry of the first and second image recording units using the related first and second coordinates. 7. The method according to claim 6, wherein the first and second two-dimensional images are recorded substantially simultaneously. 8. The method according to claim 6, wherein recording the first and second two-dimensional images includes a delay in between the recordings. 9. The method according to claim 6, wherein the x-ray imaging device is a biplane x-ray imaging device. 10. The method according to claim 6, wherein the medical instrument is an endoluminal instrument. 11. The method according to claim 10, wherein the endoluminal instrument includes a catheter. 12. The method according to claim 6, wherein the recording of the first and second two-dimensional images is repeated after a change of position of the medical instrument relative to the examination area during the examination. 13. The method according to claim 6, wherein the part of the medical instrument is a tip of the medical instrument. 14. The method according to claim 6, wherein the part of the instrument is identified in real time. 15. The method according to claim 14, wherein also the determining of the first coordinates of the part relative to the first two-dimensional image, the determining of the second coordinates of the part relative to the second two-dimensional image, the relating of the first coordinates to the second coordinates, and the determining of the imaging geometry of the first and second imaging units are executed in real time. 16. The method according to claim 8, wherein determining the first or second coordinates include an interpolation. 17. An x-ray imaging device, comprising: a first and a second image recording unit arranged for recording images relative to a first respectively a second image plane and adapted to record a first and a second two-dimensional image of an examination area of a patient by the first respectively second image recording units during an examination or treatment of the patient, the examination or treatment in... | Siemens Aktiengesellschaft | G01N023/04 A61B005/05
US06944489 | B2 | 2005-09-13 | Method and apparatus for shunting induced currents in an electrical lead | 2002-01-29 | An electrical lead includes an elongate body having a proximal end portion and a distal end portion, a first electrode disposed adjacent and joined to the distal end portion of the elongate body. Current flow within the first electrode is limited when a predetermined condition occurs, such as the generation of an electromagnetic field having a predetermined frequency range. The medical electrical lead may further comprise one or more second electrodes disposed adjacent the first electrode and joined to the elongate body to shunt current to body tissue when the predetermined condition occurs. | 1. An electrical lead, comprising: an elongate body having a proximal end portion and a distal end portion; a first electrode disposed near the distal end portion of the elongate body; a first conductor electrically coupled to the first electrode; a second electrode disposed adjacent the elongate body; a capacitive device electrically coupled to the first conductor and the second electrode; and a component coupled to the first conductor to selectively limit current through the first electrode. 2. The lead of claim 1, wherein the component is an inductor. 3. The lead of claim 1, wherein the component is a switch. 4. The lead of claim 3, wherein the component is coupled to a sensor capable of detecting an electromagnetic field. 5. The lead of claim 4, wherein the sensor is capable of detecting an electromagnetic field in a predetermined frequency range. 6. The lead of claim 5, wherein the switch includes active circuit components. 7. The lead of claim 5, wherein the switch includes Field Effect Transistors (FETs). 8. The lead of claim 5, wherein the switch includes at least one Micro-Electrical-Mechanical System (MEMs) switch. 9. The lead according to claim 1, further comprising a second conductor extending between the proximal end portion of the elongate body and the second electrode end being electrically coupled to the second electrode. 10. The lead according to claim 1, further comprising: a third electrode disposed adjacent the second electrode and joined to the elongate body; and a second conductor extending between the proximal end portion of the elongate body and the third electrode and being electrically coupled to the third electrode. 11. The lead according to claim 1, wherein the capacitive device further comprises a discoidal capacitor having a central contact and a peripheral contact; the first conductor is electrically coupled with the central contact; and the second electrode is electrically coupled with the peripheral contact. 12. The lead according to claim 1, wherein: the first electrode and the second electrode are capable of being electrically coupled with body tissue; the first conductor is capable of transmitting an electrical current; and the capacitive device has an electrical impedance substantially less than electrical impedance of the body tissue at signal frequencies greater than those used to sense biological signals or deliver electrical stimulation to the body tissue. 13. The lead according to claim 1, wherein: the first electrode and the second electrode are capable of being electrically coupled with body tissue; the first conductor is capable of transmitting an electrical current; and the capacitive device has an electrical impedance substantially greater than an electrical impedance of the body tissue at signal frequencies used to sense biological signals or deliver electrical stimulation to the body tissue. 14. The lead according to claim 1, wherein an area of the second electrode is at least thr... | Medtronic, Inc. | A61B005/04
US06928315 | B1 | 2005-08-09 | Apparatus for impedance imaging coupled with another modality | 2000-05-21 | Multi-element impedance probe apparatus (40), adapted to produce an image of a body tissue, having a structure, comprising: a raster of sensors (43), comprised of a substantially radiolucent, conductive material; substantially radiolucent conductive wiring (44), forming conductive connections with the sensors; and a substantially radiolucent substrate (46), on which the sensors are mounted. | 1. Multi-element impedance probe apparatus, adapted to produce an image of a body tissue, having a structure, comprising: a raster of sensors, comprised of a substantially radiolucent, conductive material;substantially radiolucent conductive wiring, forming conductive connections with the sensors;a substantially radiolucent substrate, on which the sensors are mounted; anda non-radiolucent aligning feature. 2. Apparatus according to claim 1, comprising two impedance probes which operate in tandem, one acting as an electrifying source and the other as a sensor. 3. Apparatus according to claim 1, and including a conductive layered structure, covering the raster of the sensors and suitable for providing an interface between the sensors and the tissue. 4. Apparatus according to claim 3, wherein the structure comprises a material having conductivity substantially similar to the conductivity of the tissue. 5. Apparatus according to claim 3, wherein the structure is radiolucent. 6. Apparatus according to claim 1, wherein the aligning feature comprises at least one alignment mark that is opaque to x-rays. 7. Apparatus according to claim 1, wherein the aligning feature comprises at least one alignment mark that emits γ rays. 8. Apparatus according to claim 1, wherein the aligning feature comprises at least one alignment mark that emits pairs of positrons. 9. Apparatus according to claim 1, wherein the aligning feature comprises at least two lines, a substantial distance apart with respect to the size of the impedance probe. 10. Apparatus according to claim 1, wherein the aligning feature comprises at least two intersections, a substantial distance apart with respect to the size of the impedance probe. 11. Apparatus according to claim 1, wherein the aligning feature comprises an outline of the probe painted on a surface against which the impedance probe is positioned. 12. Apparatus according to claim 1, wherein the aligning feature comprises a detachable mount to which the impedance probe is attached during operation thereof. 13. Apparatus for tissue examination comprising: an impedance imager comprising at least one impedance probe with a first field of view and adapted to produce an impedance image of a body tissue, referenced to a reference indicator; andat least one additional imager of a nuclear imaging modality, having a second field of view, at least partially common to the first field of view, and adapted to produce an image of body tissue, referenced to the reference indicator;wherein said reference indicator is comprised in a structure that provides positioning of at least one of the imagers or wherein the impedance imager and the at least one additional imager form an integral unit. 14. Apparatus according to claim 13, wherein the reference indicator is comprised in a structure that provides positioning of at least one of the imagers. 15. Apparatus according to claim 13, wherein the impedance imager and the at least one additional i... | Mirabel Medical Systems Ltd. | A61B005/05
US06931276 | B2 | 2005-08-16 | Method and device for use in micturition studies | 2002-04-29 | Method and device for the sensing of the electromyographic activity of an individual's bladder detrusor muscle, where an elongated electrode is inserted through the individual's urethra, so that the proximal end of the electrode becomes positioned in the bladder, and the bladder is charged with a fluid having electrical conductivity, and the electrical potential of the detrusor muscle, mediated by the fluid, is sensed by the electrode. | 1. Method for the sensing of the electromyographic activity of an individual's bladder detrusor muscle, wherein an elongated electrode is inserted through the individual's urethra, so that the proximal end of the electrode becomes positioned in the bladder, and the bladder is charged with a fluid having electrical conductivity, and the electrical potential of the detrusor muscle, mediated by the fluid, is sensed by the electrode. 2. The method according to claim 1, wherein the electrode is inserted by use of a protective tube. 3. The method according to claim 2, wherein the proximal end of the electrode is protected by the protective tube during the insertion step, and said proximal end is released from the protective tube when located in the desired position. 4. The method according to claim 2, wherein the bladder is charged with the fluid through the channel of the protective tube. 5. The method according to claim 4, wherein the fluid is charged by use of a protective tube having an additional channel for the discharge. 6. A method according to claim 2, wherein the bladder pressure is sensed simultaneously by a pressure probe, located on the protective tube at a position so as to become positioned inside the bladder. 7. A method according to claim 2, wherein the electromyographic activity of the urethral sphincter is sensed simultaneously by one or more electrodes arranged on the outer side of the protective tube at a position so as to come in contact with the external urethral sphincter when the protective tube is properly inserted. 8. The method according to claim 7, wherein the bladder pressure is sensed simultaneously by a pressure probe located on the protective tube at a position so as to become positioned inside the bladder. 9. The method according to claim 1, wherein the fluid is an aqueous electrolyte solution. 10. A device for the recording of the electromyographic activity of an individual's bladder detrusor muscle, wherein said device is intended to be inserted through the individual's urethra, said device comprising an elongated electrode adapted to sense electromyographic activity of the detrusor muscle, said electromyographic activity being mediated by an electrically conductive fluid in the bladder, said electrode being an elongated threadlike body made of a metal or metal alloy, the proximal end of said electrode being adapted to to be received in the bladder, and a distal end, and means for recording the electrical activity sensed by the electrode. 11. The device according to claim 10, comprising a protective tube surrounding the electrode. 12. The device according to claim 11, comprising a plunger, arranged to be longitudinally movable in the protective tube, said plunger having a proximal end adapted to receive the electrode. 13. The device according to claim 11, wherein the protective tube has at least two parallel channels. 14. The device according to claim 11, wherein a pressure probe, intended for sensing ... | - | A61B005/04
US06950688 | B2 | 2005-09-27 | Dual element sensor medical electrode | 2003-04-04 | A medical sensor electrode includes an electrically conductive adhesive for establishing electrical contact with a mammalian body to enable the electrode to monitor physiological electrode potentials from the body. A first sensor element includes a flexible electrically conductive plate disposed on the conductive adhesive with the plate having substantial smaller dimension that the dimension of the conductive adhesive. A second sensor element includes an electrical conductive member disposed over the first sensor element and adhesive. The conductive member includes a non-conductive sheet coated with multiple layers of a metal and metal halide. A non-conductive backing is disposed over the second sensor element and conductive adhesive with the backing and the second sensor element having apertures for providing access to the first sensor element. A lead wire is connected to the first sensor element through the backing and the second sensor element and a non-conductive label is disposed over the backing apparatus and end of the lead wire. | 1. A neonate medical sensor electrode comprising: an electrically conductive adhesive for enabling electrical contact with a neonate thereby enabling the medical sensor electrode to monitor physiological electric potentials from the neonate, the adhesive being formulated to maximize adhesion durability in an incubator; a first sensor element comprising a electrically conductive plate disposed on the adhesive, the plate having substantially smaller dimensions than dimensions of the adhesive; a second sensor element comprising an electrically conductive member is disposed over said first sensor element and adhesive, the member having dimensions approximately equal to the adhesive dimensions, the member having an aperture therein for providing access to said first sensor element through said second sensor element, said aperture having dimensions smaller than the first sensor element dimensions in order to secure said first sensor element between said second sensor element and the adhesive, the adhesive adhering to and providing electrical contact with both sensor elements, said second sensor element comprising a non-conductive medium coated with multiple layers of a conductive medium; a non-conductive backing disposed over said second sensor element, the backing having an aperture therethrough for providing access to said first sensor element, the backing aperture and second sensor element aperture being aligned with one another; a low profile connection comprising a lead wire electrically and physically connected to said first sensor element through the second sensor element and backing apertures, said connection being below a top surface of said second sensor element to reduce pressure on the neonate; and a non-conductive label disposed over the backing aperture and an end of the lead wire. 2. The medical sensor electrode according to claim 1 wherein said multiple layers comprises multiple layers of Ag and AgCl. 3. The medical sensor electrode according to claim 2 wherein a layer of Ag and AgCl is disposed over a layer of Ag. 4. The medical sensor electrode according to claim 3 wherein said second sensor element is porous. 5. The medical sensor electrode according to claim 3 wherein said second sensor element is non-porous. 6. The medical sensor electrode according to claim 3 wherein the backing is porous. 7. The medical sensor electrode according to claim 3 wherein the backing is non-porous. 8. The medical sensor electrode according to claim 7 wherein said first sensor element comprises a flexible silver foil. 9. A medical sensor electrode according to claim 1 further comprising a connector for interconnecting said lead wire with said first sensor, said connector comprising a carbon filled plastic coated with a layer of Ag/AgCl. 10. The medical sensor electrode according to claim 1 wherein the adhesive comprises a hydrogel. 11. The medical sensor electrode according to claim 1 wherein the adhesive formulation comprises: INGREDIENTPERCE... | Axelgaard Manufacturing Company. Ltd. | A61B005/04
US06937883 | B2 | 2005-08-30 | System and method for generating gating signals for a magnetic resonance imaging system | 2003-05-19 | A magnetic resonance imaging system is disclosed to perform an imaging pulse sequence that acquires data to generate an image of at least a portion of the patient. The magnetic resonance imaging system comprises an acoustic transducer to irradiate an anatomic structure in the patient using ultrasonic energy. A receiver, in response to ultrasonic energy, generates echo signals. Using the echo signals, a signal analyzer generates a plurality of gating signals, including a first gating signal in response to a first period of motion of the anatomic structure and the second gating signal in response to a second period of motion of the structure. The magnetic resonance imaging system, in response to the first gating signal, acquires data from the center of k-space, and, in response to the second gating signal, acquires the periphery of k-space. | 1. A magnetic resonance imaging system having a magnet, which produces a polarizing magnetic field in which a patient to be imaged is placed, and a pulse generator, which directs the magnetic resonance imaging system to perform an imaging pulse sequence that acquires data wherein the magnetic resonance imaging system uses the data to generate a magnetic resonance image of at least a portion of the patient, the magnetic resonance imaging system comprising: an acoustic transducer, capable of being acoustically coupled to irradiate an anatomic structure in the patient using ultrasonic energy; a receiver to measure ultrasonic energy reflected by the anatomic structure and to generate echo signals in response thereto; a signal analyzer, coupled to the receiver, to generate a plurality of gating signals using the echo signals, including: a first gating signal in response to a first period of motion of the anatomic structure, and a second gating signal in response to a second period of motion of the anatomic structure; and wherein the magnetic resonance Imaging system, in response to the first gating signal, acquires data from the center of k-space of the imaging sequence and in response to the second gating signal acquires data from the periphery of k-space of the imaging sequence. 2. The magnetic resonance imaging system of claim 1 further including an operator monitor, coupled to the receiver, to visually display the echo signals as an image of the anatomic structure. 3. The magnetic resonance imaging system of claim 1 wherein one of the plurality of gating signals initiates data acquisition of the imaging sequence by the magnetic resonance imaging system. 4. The magnetic resonance imaging system of claim 1 further including: a monitor, coupled to the receiver, to visually display an image of the anatomic structure; and a control panel, including an operator input, to permit a range gate to be positioned on the image of the anatomic structure wherein the range gate indicates an area of interest of the anatomic structure. 5. The magnetic resonance imaging system of claim 1 wherein the signal analyzer includes a Doppler processor to determine a velocity of the first motion of the anatomic structure. 6. A magnetic resonance imaging system comprising: a pulse generator to direct the magnetic resonance imaging system to perform an imaging pulse sequence to acquire magnetic resonance image data including data which is representative of the center of k-space and data which is representative of the periphery of k-space; an image processor to generate a magnetic resonance image of at least a portion of the patient using the magnetic resonance image data; an acoustic transducer to irradiate an anatomic structure in the patient using ultrasonic energy; a receiver to measure ultrasonic energy reflected by the anatomic structure and to generate echo signals in response thereto; a signal analyzer, coupled to the receiver, to produce a plurality of gating s... | - | A61B005/055
US06947779 | B2 | 2005-09-20 | Optical measurement device | 2001-06-05 | Optical measurement that is optimum for improving spatial resolution is accomplished by making it possible to estimate a physical quantity of an object substance to be measured at any point on a subject. When any position to be evaluated, in an image shown in a window 1-1, is pointed and selected a mouse pointer 1-4, the value of the concentration or its change of the object substance at the point is displayed in the display area 1-7 of a window 1-3. The drawings represents an example in which one position is specified and there are two object substances to be measured. The value of the concentration or its change of each object substance to be measured is separately displayed. | 1. An optical measurement device which optically measures a measurement object substance within a measurement region of a subject, comprising: illuminating means for sending out a light to illuminate the subject; detecting means for detecting at least one reflected or scattered light from the illuminated subject; determining means for determining at least one measurement amount or measurement amount variation of the measurement object substance at a measurement position according to a detection value detected at a detection position by the detecting means; displaying means for displaying on a first image screen a mapping image formed by connecting points with an equal measurement amount or measurement amount variation as determined by the determining means; and designating means for designating at least one position on the mapping image or in the measurement region of the subject so as to visually output m a second image or audibly output a numerical value of the measurement amount or the measurement amount variation of the measurement object substance at the position designated. 2. An optical measurement device according to claim 1, wherein a plurality of measurement amounts or measurement amount variations of the measurement object substance at the position designated are taken within a time period and displayed. 3. An optical measurement device according to claim 1, wherein the light having a plurality of wavelengths and said reflected or scattered light is detected by the detected means then separated into light components of corresponding plurality of wavelengths by the determining means. 4. An optical measurement device according to claim 1, wherein the measurement amount or the measurement amount variation of the measurement object substance at the position designated is displayed in the first image screen. 5. An optical measurement device according to claim 1, wherein the measurement amount or the measurement amount variation of the measurement object substance at the position designated is displayed in a second image screen. 6. An optical measurement device according to claim 1, wherein a pair of horizontal and vertical lines passing through the designated position are displayed on the first image screen. 7. An optical measurement device according to claim 6, scales for reading horizontal and vertical positions on the horizontal and vertical lines are displayed on the first image screen. 8. An optical measurement device according to claim 1, further comprising: a sensor for sensing said at least one measurement position in the measurement region of the subject as designated by the designating means, said sensor being made from a piezoelectric clement and placed under a contact or non-contact condition to the subject; and optical fibers passing through the sensor to the subject for transmitting the light from the illuminating means onto the illumination position within the measurement region and for outputting a detection value de... | Hitachi, Ltd. Hitachi Medical Corporation | A61B005/00
US06926674 | B2 | 2005-08-09 | Combined pressure-volume sensor and guide wire assembly | 2002-04-19 | The invention relates to a sensor and guide wire assembly including a pressure sensor having a plurality of terminals, the sensor being mounted in the distal end region of a core wire. It also includes two to four electrodes for conductance measurement, also provided in the distal end region. Two electrodes are electrically insulated from each other. | 1. A sensor and guide wire assembly having a distal end and a proximal end comprising: a core wire having a distal end and a proximal end; a sensor mounted in the distal end region of said core wire; a tube enclosing said core wire over at least a fraction of a length of said core wire such that said core wire extends out from a distal end of said tube; a first enclosure arranged to enclose a first portion of said core wire extending out from said distal end of said tube, said first enclosure being located nearer to said proximal end of said core wire than said sensor; a second enclosure arranged to enclose a second portion of said core wire extending out from said distal end of said tube, said second enclosure being located nearer to said distal end of said core wire than said sensor; wherein said guide wire further comprises at least two electrodes for conductance measurement, and said at least two electrodes are electrically insulated from each other. 2. Sensor and guide wire assembly according to claim 1, wherein said first enclosure is a first coil and said second enclosure is a second coil. 3. Sensor and guide wire assembly according to claim 2, wherein said second coil or a portion thereof is used as a first of said at least two electrodes. 4. Sensor and guide wire assembly according to claim 1, wherein said first of said at least two electrodes utilises said core wire as electrical connection to the proximal end of the guide wire. 5. Sensor and guide wire assembly according to claim 1, wherein the number of electrodes for conductance measurement is four. 6. Sensor and guide wire assembly according to claim 1, wherein at least one, and preferably two of said electrodes are cylindrical and enclose said guide wire. 7. Sensor and guide wire assembly according to claim 1, wherein said tube is made of electrically conducting material and for a larger first portion covered with an insulating material; and said conducting material of said tube is exposed over a smaller second portion and is utilised as the second of said at least two electrodes. 8. Sensor and guide wire assembly according to claim 7, wherein said second of said at least two electrodes utilises said first portion of said tube as electrical connection to the proximal end of the guide wire. 9. Sensor and guide wire assembly according to claim 1, wherein said sensor is a pressure sensor. 10. A sensor and guide wire assembly comprising: a pressure sensor having a plurality of terminals, the sensor being mounted in a distal end region of said guide wire; at least two electrodes for conductance measurement provided in the distal end region of said guide wire and wherein said at least two electrodes are electrically insulated from each other; wherein one of said sensor terminals and one of said conductance electrodes are connected to a common electrical lead. 11. Sensor and guide wire assembly according to claim 10, wherein the number of electrodes for conductance measuremen... | Radi Medical Systems AB | A61B005/02
US07842023 | B2 | 2010-11-30 | Container for vial of radiopharmaceutical and set for its infusion in a patient or for its transfer elsewhere | 2003-02-03 | A container for a vial of radiopharmaceutical, made of polymethyl methacrylate consists of a receptacle, with a cavity capable of containing the vial of radiopharmaceutical, and of a lid screwed onto the receptacle for closing the container, said lid presenting a central through-hole. A set, in combination with this container with the vial of radiopharmaceutical, consisting of a bottle of saline solution and two infusion catheters, enhances the radioprotection during the infusion of a radiopharmaceutical in an infusion operation. | 1. Container for a radiopharmaceutical vial containing a radiopharmaceutical to be extracted via a needle inserted into a sealed cap secured to the mouth of the radiopharmaceutical vial, said container being made of a material suitable for shielding the operator from radiations emitted by the radiopharmaceutical through the vial, and consisting of a receptacle, made of transparent material, with a cavity capable of containing the vial of radiopharmaceutical, and ofa lid coupled to the receptacle for closing the container, wherein said lid presents a central through-hole, said central through-hole being provided above an upper compartment for housing the mouth of the vial, said upper compartment being provided in the lid and flaring downward into a hollow truncated-cone portion. 2. Container according to claim 1, wherein said through-hole presents an outward facing upper flared portion. 3. Container according to claim 1, wherein the vial of radiopharmaceutical is mobilely coupled to the cavity of the receptacle, wherein, when the container is in the closed position, the lid is in contact with the mouth of the vial of radiopharmaceutical, the central through-hole in the lid being situated above the cap of the vial of radiopharmaceutical. 4. Container according to claim 1, wherein the radiations emitted by the radiopharmaceutical are beta-radiations and the material of which the receptacle and the lid are made is polymethyl methacrylate. 5. Container according to claim 1, wherein the radiations emitted by the radiopharmaceutical are beta and gamma radiations and the material of which the receptacle and lid are made is polymethyl methacrylate containing lead as an additive. 6. Container according to claim 1, wherein the radiopharmaceutical contains [18F]FDG. 7. Container according to claim 1, wherein the lid is made of transparent material. 8. Container according to claim 1, wherein the receptacle has a cylindrical outer surface. 9. Container according to claim 1, wherein the receptacle includes a generally cylindrical inner surface having a height dimensioned to be less than the height of the vial, such that the vial projects above the generally cylindrical inner surface in use. 10. Container according to claim 1, wherein transparent material of said receptacle is positioned so as to enable viewing of the entire outer circumferential surface of the vial. 11. Container for a radiopharmaceutical vial containing a radiopharmaceutical to be extracted via a needle inserted into a sealed cap secured to the mouth of the radiopharmaceutical vial, said container being made of a material suitable for shielding the operator from radiations emitted by the radiopharmaceutical through the vial, and consisting of a receptacle, made of transparent material, with a cavity capable of containing the vial of radiopharmaceutical, and ofa lid coupled to the receptacle for closing the container, wherein said lid presents a central through-hole, said central thro... | Sigma-Tau Industrie Farmaceutiche Riunite S.p.A. | A61B019/00 G21F005/00
US07637868 | B2 | 2009-12-29 | Composite material for implantable device | 2005-01-11 | Devices suitable for implantation in a body of a host and systems and methods for their manufacture are provided. The implantable devices include a composite material formed at least from a matrix material and hollow gas-filled beads. In preferred embodiments, the composite material includes a polymeric matrix mixed with hollow air-filled glass beads, which are mixed and cured to form at least a portion of the body of the implantable device. Implantable devices including this composite material have decreased weight and/or overall density as compared to implantable devices without the beads incorporated therein, which is believed to improve the acceptance and function of the implantable device in vivo. Additionally, implantable devices concerned with transmitting and receiving via RF are believed to achieve improved RF performance due to a reduced dielectric constant provided by the incorporation of beads within the composite material. | 1. A device suitable for implantation in a body of a host, the device comprising a composite material comprising a matrix material and a plurality of hollow gas-filled beads, wherein a dielectric constant of the composite material is less than a dielectric constant of the matrix material, the device further comprising an antenna that is configured for wireless communication and that is substantially encapsulated by the composite material, and wherein the composite material is configured to enhance tuning of the antenna. 2. The device of claim 1, wherein the beads are glass beads. 3. The device of claim 1, wherein the matrix material comprises a polymeric material. 4. The device of claim 3, wherein the polymeric material comprises an epoxy. 5. The device of claim 1, wherein the device comprises a body that is at least partially formed by mixing the matrix material and the hollow gas-filled beads to form a mixture, and curing the mixture. 6. The device of claim 1, wherein a diameter of at least a portion of the beads is from about 0.001 mm to about 3 mm. 7. The device of claim 1, wherein a diameter of at least a portion of the beads is about 1 mm or less. 8. The device of claim 1, further comprising an antenna for radiating or receiving an RF transmission. 9. The device of claim 8, wherein the composite material is proximal to the antenna or adjacent to the antenna. 10. The device of claim 1, wherein a weight percentage of the gas-filled beads is less than or equal to about 20% of composite material weight. 11. The device of claim 1, wherein a weight percentage of the gas-filled beads is less than or equal to about 15% of composite material weight. 12. The device of claim 1, wherein a weight percentage of the gas-filled beads is less than or equal to about 10% of composite material weight. 13. The device of claim 1, wherein a weight percentage of the gas-filled beads is less than or equal to about 5% of composite material weight. 14. A device suitable for implantation in a body of a host, the device comprising a composite material comprising a matrix material and a plurality of hollow gas-filled beads and further comprising an antenna for radiating or receiving an RF transmission, wherein the antenna is substantially encapsulated by the composite material, and wherein the composite material is configured to enhance tuning of the antenna. 15. The device of claim 14, wherein the composite material is proximal to the antenna or adjacent to the antenna. 16. The device of claim 14, wherein the beads are glass beads. 17. The device of claim 14, wherein the matrix material comprises a polymeric material. 18. The device of claim 17, wherein the polymeric material comprises an epoxy. 19. The device of claim 14, wherein the device comprises a body that is at least partially formed by mixing the matrix material and the hollow gas-filled beads to form a mixture, and curing the mixture. 20. The device of claim 14, wherein a diameter of at lea... | DexCom, Inc. | A61B001/00
US07587236 | B2 | 2009-09-08 | Optical spectroscopy for the detection of ischemic tissue injury | 2005-01-08 | An optical method and apparatus is utilized to quantify ischemic tissue and/or organ injury. Such a method and apparatus is non-invasive, non-traumatic, portable, and can make measurements in a matter of seconds. Moreover, such a method and apparatus can be realized through optical fiber probes, making it possible to take measurements of target organs deep within a patient's body. Such a technology provides a means of detecting and quantifying tissue injury in its early stages, before it is clinically apparent and before irreversible damage has occurred. | 1. A method, comprising: illuminating a surface area of tissue with a first beam of light from a first substantially narrow spectral band source to produce an illuminated surface area, wherein said first beam of light is delivered from the distal end of an illumination transporting optic, including said distal end, wherein said distal end does not make contact with said tissue, wherein said illuminated surface area is larger than about 1.5 mm2, wherein said first beam of light induces a first autofluorescence emission from said surface area;illuminating at least part of said surface area with a second beam of light from a second substantially narrow spectral band source, wherein said second beam of light is delivered from said distal end, wherein said second beam of light induces a second autofluorescence emission from said surface area;detecting said first autofluorescence emission and said second autofluorescense emission; andcomparing said first autofluorescence emission to said second autofluorescense emission to assess in real-time a property of said tissue. 2. The method of claim 1, wherein said first autofluorescence emission and said second autofluorescence from said tissue are within a spectral region between about 400 nm and about 1000 nm. 3. The method of claim 1, wherein said first autofluorescence emission and said second autofluorescence from said tissue are within a spectral region between about 290 nm and about 800 nm. 4. The method of claim 1, wherein said first autofluorescence emission and said second autofluorescence emission comprise an emission from a biological fluorophore. 5. The method of claim 1, wherein said first substantially narrow spectral band source and said second substantially narrow spectral band source comprise a monochromatic light source. 6. The method of claim 5, wherein said monochromatic light source can emit a wavelength of at least 250 nm. 7. The method of claim 5, wherein at least one of said first substantially narrow spectral band source and said second substantially narrow band source provides a wavelength within the absorption spectrum of NADH. 8. The method of claim 5, wherein at least one of said first substantially narrow band source and said second substantially narrow spectral band source provides a wavelength within the absorption spectrum of tryptophan. 9. The method of claim 1, wherein at least one of said first substantially narrow spectral band source and said second substantially narrow spectral band source is produced from a broad band lamp designed to transmit predetermined filtered wavelengths. 10. The method of claim 1, wherein said illumination transporting optic comprises an optical fiber bundle configured to substantially illuminate an area having a long dimension of up to about 10 cm. 11. The method of claim 10, wherein said optical fiber bundle is adapted for receiving a scattered radiation and said autofluorescence. 12. The method of claim 1, wherein the step of dete... | Lawrence Livermore National Security, LLC | A61B006/00
US07258240 | B2 | 2007-08-21 | Blood bank testing workstations | 2004-03-03 | A platform or workstation comprising a plurality of various size holes and slots for holding blood specimens, test tubes, gel-cards and reagent bottles in an organized arrangement to simplify testing of the blood specimens and to eliminate the likelihood of human error. The platform comprises a top plate, a middle plate and a bottom plate which are spaced apart in a parallel plates arrangement. The top plate and the middle plate each comprise a plurality of holes in a matrix configuration for receiving blood specimen tubes and test tubes, and one or more columns of slots adjacent to the matrix configuration of holes for receiving gel-cards. Other size holes are provided for receiving the reagent bottles. The workstation organizes blood specimens, test tubes and gel-cards in a row and stores reagents needed to perform tests using 57 holes of 3 sizes and 16 slots in a predetermined arrangement. | 1. A blood bank testing workstation comprising: a top plate spaced above a middle plate and said middle plate spaced above a bottom plate;each of said top plate and said middle plate comprises a matrix of holes, said matrix of holes in said top plate being aligned with said matrix of holes in said middle plate;a first column of slots in said top plate positioned adjacent to said matrix of holes in said top plate;a first column of slots in said middle plate positioned adjacent to said matrix of holes in said middle plate and aligned directly under said first column of slots in said top plate;a second column of slots in said top plate adjacent to said first column of slots; anda second column of slots in said middle plate positioned adjacent to said first column of slots and aligned directly under said second column of slots in said top plate. 2. The blood bank testing workstation as recited in claim 1 wherein said workstation comprises a plurality of rows of said matrix of holes in said top plate and corresponding rows of said matrix of holes in said middle plate, each row comprises a first size hole of said matrix of holes, a plurality of second size holes of said matrix of holes, and said slots. 3. The blood bank testing workstation as recited in claim 1 wherein said column of slots in said top plate comprises a through slot, and said column of slots in said middle plate comprises a non-through slot. 4. The blood bank testing workstation as recited in claim 1 wherein said matrix of holes comprises a first column of a first size holes for receiving blood specimen tubes and an adjacent array of second size holes for receiving test tubes. 5. The blood bank testing workstation as recited in claim 1 wherein said platform comprises a plurality of screws for securing said top plate, said middle plate and said bottom plate together, said screws being inserted in first spacers between said top plate and said middle plate and second spacers between said middle plate and said bottom plate. 6. The blood bank testing workstation as recited in claim 5 wherein said pluralities of screws are screwed into standoffs on the bottom of said bottom plate. 7. The blood bank testing workstation as recited in claim 1 wherein said workstation comprises a plurality of third size through holes in said first plate adjacent to said matrix of holes, and a plurality of said third size holes in said middle plate aligned under said corresponding third size holes in said top plate, said third size holes in said middle plate being non-through holes. 8. A blood bank testing workstation comprising: a top plate spaced above a middle plate and said middle plate spaced above a bottom plate;each of said top plate and said middle plate comprises a matrix of holes, said matrix of holes in said top plate being aligned with said matrix of holes in said middle plate;a first column of slots in said top plate positioned adjacent to said matrix of holes in said top plate;a first column o... | - | A47B073/00
US07698596 | B2 | 2010-04-13 | Medical device for diagnostics or therapy | 2004-11-04 | The invention relates to a medical device for diagnostics and/or therapy with a system, with a device for self-analysis of the systems and creation of system internal status messages, with a device for interpretation of the system-internal status messages, with associated storage means for special technical and application knowledge, with an operating console for output of interpreted status messages and input of instructions, where the device for interpretation is embodied such that the system-internal status messages are converted on the basis of specialist technical and application knowledge into the interpreted status messages. | 1. A medical device for diagnostics or therapy, comprising: an analysis device for performing a self-analysis of the medical device and generating a plurality of system-internal status messages based on the self-analysis, wherein informational content of the plurality of system-internal status messages demands having completed a level of training sufficient for a medical personnel user to extract knowledge from the plurality of system-internal status messages, wherein the analysis device is adapted to detect a deviation of an operating status from a standard operating status of the medical device and assign the deviation to a system-internal cryptic error code; a database for storing technical and application knowledge related to the medical device; a processing device for processing the plurality of system-internal status messages with respect to the technical and application knowledge stored in the database, wherein the processing device includes an interpreter to form at least one interpreted status message related to operating the medical system based upon the stored technical and application knowledge, wherein informational content of the at least one interpreted status message is enhanced with technical and application knowledge stored in the database thereby dispensing the medical personnel user with having to complete the training demanded to extract knowledge from the plurality of system-internal status messages; and an operating console for inputting operating instructions and outputting the interpreted status message, wherein operating instructions to the medical personnel user for operating the medical system upon occurrence of at least one system deviation are adjusted by the medical personnel user in response to information contained in the status message formed by the interpreter. 2. The medical device in accordance with claim 1, wherein the interpreted status message includes generally understandable information about the operating status. 3. The medical device in accordance with claim 2, wherein the processing device processes the generally understandable information by merging the cryptic error code with the stored technical and application knowledge. 4. The medical device in accordance with claim 1, wherein the interpreted status message includes a generally understandable suggestion to overcome the deviation. 5. The medical device in accordance with claim 4, wherein the processing device processes the generally understandable suggestion by merging the cryptic error code with the stored technical and application knowledge. 6. The medical device in accordance with claims 1, wherein the interpreted status message is output visually. 7. The medical device in accordance with claim 6, wherein the interpreted status message includes an element chosen from the group consisting of a graphic display, a projection and a printout. 8. The medical device in accordance with claim 1, wherein the interpreted status message is output usi... | Siekens Aktiengesellschaft | G06F011/00
US07201723 | B2 | 2007-04-10 | Pulsating expression cap | 2004-03-25 | A body fluid sampling device includes an expression member placed around an incision in the skin of a user, a compression member to contact and traverse the expression member, and a housing configured to contact the skin near the incision. The expression member is configured to repeatedly move from a relaxed position over the incision to a contracted position over the incision. The expression member is at least partially resilient in order to repeatedly squeeze and/or compress the skin around the incision. | 1. A sampling device, comprising: a lancet configured to form an incision in skin;an expression member having a band positioned to contact skin that is deformable to squeeze skin around the incision;wherein the band is moveable between a relaxed position around the incision in skin and a contracted position around the incision in skin;a compression member configured to contact and rotate about the expression member wherein the band compresses from the relaxed position to the contracted position to express bodily fluid from the incision in skin;a housing configured to contact the skin near the incision;wherein at least a portion of the expression member is resilient in order to return to the relaxed position;the expression member includes at least one expression lobe; andthe compression member includes at least one compression lobe configured to contact the at least one expression lobe to compress the skin. 2. A sampling device, comprising: a lancet configured to form an incision in skin;an expression member having a band positioned to contact skin that is deformable to squeeze skin around the incision;wherein the band is moveable between a relaxed position around the incision in skin and a contracted position around the incision in skin;a compression member configured to contact and rotate about the expression member wherein the band compresses from the relaxed position to the contracted position to express bodily fluid from the incision in skin;a housing configured to contact the skin near the incision;wherein at least a portion of the expression member is resilient in order to return to the relaxed position;the expression member includes at least one expression lobe;the compression member includes at least one compression lobe configured to contact the at least one expression lobe, and the compression lobe is configured to contact and to rotate about the at least one expression lobe to compress the band. 3. A sampling device, comprising: a lancet configured to form an incision in skin;an expression member having a band positioned to contact skin that is deformable to squeeze skin around the incision;wherein the band is moveable between a relaxed position around the incision in skin and a contracted position around the incision in skin;a compression member configured to contact and rotate about the expression member wherein the band compresses from the relaxed position to the contracted position to express bodily fluid from the incision in skin;a housing configured to contact the skin near the incision;wherein at least a portion of the expression member is resilient in order to return to the relaxed position; andwherein the expression member includes a skin contacting portion configured to surround the band and wherein the skin contacting portion is moveable between a relaxed position around the incision in skin and a contracted position around the incision to express bodily fluid from the incision in skin. 4. A sampling device, comprising: a... | Roche Diagnostics Operations, Inc. | A61B005/00
US07120485 | B2 | 2006-10-10 | Method and system for detection of cardiac arrhythmia | 2001-09-20 | There are many different serious cardiac arrhythmias. The present invention uses measurements of RR intervals (interbeat intervals) to detect, in particular but not exclusively, atrial fibrillation of a patient. Atrial fibrilation is a serious ailment in which the heartbeat is generally rapid and irregular. Probability density histograms of ΔRRs (difference between two successive RR intervals) collected during atrial fibrillation of a plurality of subjects are used as a template for the detection of atrial fibrillation. In one implementation, there are 16 standard probability density ΔRRs histograms every 50 ms of mean RR interval of a certain number of beats, where the mean RR interval ranges from 350 ms to 1149 ms. Similarity between the standard probability density histograms and a test density probability histogram of ΔRRs of a patient is estimated by the Kolmogorov-Smirnov test. If the test density histogram is not significantly different from the standard density histogram, atrial fibrillation is detected. | 1. A method for detecting cardiac arrhythmia comprising: detecting RR intervals of a patient, wherein each RR interval is an interval between two heart beats;constructing standard histograms of ΔRRs collected during cardiac arrhythmia of a plurality of subjects, wherein each ΔRR is a difference between two successive RR intervals;constructing test histograms of ΔRRs of the patient from the detected RR intervals of said patient, wherein the standard and test histograms are probability density histograms;calculating a mean value of a given number of successive RR intervals of the patient;choosing one of the standard probability density histograms in relation to said mean value, wherein choosing one of the standard probability density histograms comprises selecting the standard histogram corresponding to the range of RR intervals in which said mean value is located; andcomparing said standard and test histograms to detect whether said patient suffers from cardiac arrhthymia. 2. A method for detecting cardiac arrhythmia as defined in claim 1, wherein said comparing of the standard and test histograms comprises adjusting a specificity-altering and sensitivity-altering parameter. 3. A method for detecting cardiac arrhythmia as defined in claim 2, wherein said comparing of the standard and test histograms comprises: calculating a standard cumulative probability distribution from said standard ΔRR probability density histograms; calculating a test cumulative probability distribution from said test ΔRR probability density histograms; computing a deviation between said standard and test distributions; and detecting cardiac arrhythmia when the computed deviation is higher than said specificity-altering and sensitivity-altering parameter. 4. A method for detecting cardiac arrhythmia as defined in claim 1, wherein said comparing of the standard and test histograms comprises calculating a standard cumulative probability distribution from said standard ΔRR probability density histograms, calculating a test cumulative probability distribution from said test ΔRR probability density histograms, and computing a deviation between said standard and test distributions. 5. A system for detecting cardiac arrhythmia comprising: a RR interval detecting monitor detecting RR intervals of a patient, wherein each RR interval is an interval between two heart beats;a standard ΔRR histogram storage unit in which are stored standard histograms of ΔRRs collected during cardiac arrhythmia of a plurality of subjects, wherein each ΔRR is a difference between two successive RR intervals;a test ΔRR histogram calculator supplied with the detected RR intervals from the monitor and constructing test histograms of said ΔRRs of said patient, wherein the standard and test histograms are probability density histograms;a calculator of a mean value of a given number of successive RR intervals of the patient;a selector of one of the standard probability density histograms in relation to said... | Medtronic, Inc. | A61B005/04
US07340082 | B2 | 2008-03-04 | Method and medical imaging apparatus for determining a slice in an examination volume for data acquisition in the slice | 2005-01-21 | In a method and medical examination apparatus for determination of the position of at least one slice in an examination area in which slice a slice image acquisition of the examination area by means of the examination device is to occur, a 3D image dataset of the examination area is acquired, which is then brought into registration with a chronologically earlier acquired 3D reference image dataset. The slice in the 3D image dataset is determined by at least one reference slice defined in the 3D reference image dataset. | 1. A method for operating a medical imaging apparatus adapted to receive a patient therein, comprising the steps of: in a freely selectively acquired 3D reference image dataset of a patient, electronically designating a reference data slice;using a medical imaging apparatus, acquiring a 3D image dataset of an examination volume of a patient in the medical imaging device;automatically electronically bringing said 3D image dataset into registration with said 3D reference image dataset; andautomatically electronically identifying a slice in said 3D image dataset, for which data are to be acquired in said medical imaging apparatus, corresponding to said reference data slice in the 3D reference image dataset that has been brought into registration with said 3D image dataset. 2. A method as claimed in claim 1 comprising acquiring said 3D reference image dataset with said patient in said medical imaging apparatus prior to acquiring said 3D image dataset. 3. A method as claimed in claim 1 comprising acquiring said 3D reference image dataset in a medical imaging apparatus other than said medical imaging apparatus in which said 3D image dataset is acquired, and entering said 3D reference image dataset into a control unit of said medical imaging apparatus in which said 3D dataset is acquired and bringing said 3D reference dataset and said 3D image dataset into registration, and identifying said slice in said 3D dataset, in said control unit. 4. A method as claimed in claim 1 comprising identifying said slice in said 3D image dataset by analyzing a gray scale value distribution of said 3D image dataset with respect to a gray scale value distribution of said reference data slice. 5. A method as claimed in claim 4 comprising identifying said slice in said 3D image dataset as a slice in said 3D image dataset that has a maximum concurrence of its gray scale value distribution with the gray scale value distribution of said reference slice. 6. A method as claimed in claim 1 comprising designating multiple reference data slices in said 3D reference image dataset and identifying multiple slices in said 3D image dataset respectively corresponding to said multiple reference data slices. 7. A method as claimed in claim 6 wherein each of said reference slices has a gray scale value distribution, and comprising identifying said multiple slices in said 3D image dataset as slices in said 3D image dataset respectively having a gray scale distribution exhibiting a maximum concurrence with the respective gray scale value distributions of said reference slices. 8. A method as claimed in claim 1 comprising segmenting said reference slice to designate a region therein that does not electronically contribute to the identification of the corresponding slice in the 3D image dataset. 9. A method as claimed in claim 1 comprising segmenting said reference data slice to designate a region therein that is exclusively used for the identification of said slice in said 3D image dat... | Siemens Aktiengesellschaft | G06K009/00
US08527030 | B2 | 2013-09-03 | Microvascular blood volume magnetic resonance imaging | 2003-08-26 | A magnetic resonance imaging system includes a magnetic resonance imaging scanner (10) that performs an inversion recovery magnetic resonance excitation sequence (70) having a blood-nulling inversion time (60) determined based on a blood T1 value appropriate for a selected magnetic field and blood hematocrit, whereby magnetic resonance of blood is substantially nulled. The inversion recovery excitation sequence (70) includes an inversion radio frequency pulse (74) applied with a small or zero slice-selective magnetic field gradient pulse to avoid inflow effects, and an excitation radio frequency pulse (80). The inversion pulse (74) and excitation pulse (80) are separated by the inversion time (60). The magnetic resonance imaging scanner (10) subsequently performs a readout magnetic resonance sequence (72) or spectroscopy sequence to acquire a magnetic resonance signal from tissue other than the nulled blood. A reconstruction processor (44) generates a reconstructed image from the acquired magnetic resonance signal. | 1. A magnetic resonance method including: performing a magnetic resonance excitation sequence including a signal reduction component that reduces magnetization from blood more than magnetization from parenchymal tissue wherein the performing of a magnetic resonance excitation sequence includes performing an inversion recovery magnetic resonance excitation sequence having a spatially non-selective inversion recovery pulse followed by an excitation radio frequency pulse separated from the spatially non-selective inversion recovery pulse by an inversion time effective to reduce the magnetization from blood more than the magnetization from parenchymal tissue;subsequent to the performing of the magnetic resonance excitation sequence, performing a readout magnetic resonance sequence to acquire a magnetic resonance signal generated by the magnetic resonance excitation sequence including the blood signal reduction component; anddetermining a microvascular blood volume parameter based on the acquired magnetic resonance signal. 2. The magnetic resonance method as set forth in claim 1, wherein the performing of an inversion recovery magnetic resonance excitation sequence includes: applying the spatially non-selective inversion radio frequency pulse;delaying for the inversion timeapplying the excitation radio frequency pulse comprising a spatially selective excitation radio frequency pulse. 3. The magnetic resonance method as set forth in claim 2, wherein the performing of an inversion recovery magnetic resonance excitation sequence further includes: after the inversion time, to maintain the substantial reduction in the magnetic resonance signal from blood, applying additional spatially non-selective inversion radio frequency pulses. 4. The magnetic resonance method as set forth in claim 1, further including: generating a reconstructed image from the acquired magnetic resonance signal. 5. The magnetic resonance method as set forth in claim 4, further including: subsequent to performing the readout magnetic resonance sequence, inducing a physiological perturbation;subsequent to inducing the physiological perturbation, repeating performing the magnetic resonance excitation sequence including the blood signal reduction component and performing the readout magnetic resonance sequence to acquire a second magnetic resonance signal; andgenerating a perturbation reconstructed image from the acquired second magnetic resonance signal. 6. The magnetic resonance method as set forth in claim 4, further including: subsequent to performing the readout magnetic resonance sequence, inducing a physiological perturbation;subsequent to inducing the physiological perturbation, repeating performing the magnetic resonance excitation sequence including the blood signal reduction component;subsequent to repeating the performing of the magnetic resonance excitation sequence including the blood signal reduction component, performing a plurality of readout magnetic resonance seque... | Kennedy Krieger Institute | A61B005/05
US09723985 | B2 | 2017-08-08 | Vital sign telemeter | 2004-12-08 | A first detector is provided with a cuff adapted to be placed on an upper arm of a subject to detect noninvasive blood pressure of the subject. At least one second detector is adapted to be placed on a part of the subject to detect at least one vital sign of the subject. A single main body is detachably provided on the cuff while being connected with the first detector and the at least one second detector. A display is provided on the main body and operable to display the non-invasive blood pressure and the at least one vital sign as measurement data. A transmitter is provided in the main body and operable to transmit the measurement data to a receiver placed in a remote location. | 1. A vital sign telemeter comprising: a first detector comprising a cuff adapted to be placed on a first part of a subject to detect non-invasive blood pressure of the subject, and connected to a cuff hose;at least one second detector adapted to be placed on a second part of the subject to detect at least one additional vital sign of the subject, and connected to a lead wire;a single main body including a first connector to which the cuff hose is detachably connected, and a second connector to which the lead wire is detachably connected;a display provided in the main body, and operable to display the non-invasive blood pressure and the at least one additional vital sign;a transmitter provided in the main body, and operable to transmit the non-invasive blood pressure and the at least one additional vital sign to a receiver placed in a remote location;a retainer configured to be attached to a third part of the subject to retain the main body; anda cover configured to surround the main body, and formed with a window adapted to expose the display provided in the main body when the main body is surrounded by the cover,wherein the first connector and the second connector of the main body are exposed to outside from the cover when the main body is surrounded by the cover. 2. The vital sign telemeter according to claim 1, wherein the retainer is wound around the third part of the subject to retain the main body. 3. The vital sign telemeter according to claim 2, wherein the third part of the subject is one of a shoulder, a waist and an arm of the subject. 4. The vital sign telemeter according to claim 1, wherein the at least one second detector includes at least one of:a plurality of electrodes adapted to be attached on at least one of a chest and a limb of the subject to detect one of electrocardiogram and respiration of the subject;a sensor adapted to be attached on a finger of the subject to detect oxygen saturation in blood of the subject; anda sensor adapted to be attached on a face of the subject to detect a concentration of carbon dioxide in gas expired through nostrils of the subject. 5. The vital telemeter according to claim 4, further comprising: a controller configured to set an interval between periodic activation of the first detector, and configured to determine a pulse rate based on a detected pulse wave,wherein the first detector is operable to detect the pulse wave, andwherein the display is so configured as to simultaneously display the non-invasive blood pressure, the at least one additional vital sign, the pulse rate, the pulse wave, and the interval between periodic activation of the first detector. 6. A telemeting method, comprising steps of: providing a first detector comprising a cuff adapted to be placed on an upper arm of a subject;providing at least one second detector including a sensor adapted to be attached on a finger of the subject to detect oxygen saturation in blood of the subject;connecting the first detector and th... | NIHON KOHDEN CORPORATION | A61B005/022 A61B005/00 A61B005/083 A61B005/1455
US20050203433 | A1 | 2005-09-15 | METHODS OF ORGAN VITALITY ASSESSMENT | 2005-05-19 | A method of organ vitality assessment using bioelectric impedance analysis in a biological model for body composition analysis, and using the results to provide an objective assessment of volume and distribution of tissues, as well as electrical health of cells and membranes of an organ. | 1. A method of organ vitality assessment, comprising the steps of: utilizing bioelectric impedance analysis in a biological model for body composition analysis; and using the results of said utilizing step to provide an objective assessment of volume and distribution of fluid and tissues, as well as electrical health of cells and membranes of said organ. 2. The method according to claim 1, including the step of: utilizing a modified bioelectric impedance analysis for body composition analysis to assess the health of cells of said organ by the measured reactance thereof. 3. A method according to claim 1, including the steps of: placing signal introduction electrodes on opposite lateral peripheral borders of said organ; placing signal detection electrodes at superior and inferior borders of said organ for a first part of an initial measurement of said organ; measuring and recording first values of resistance and reactance, and calculating the phase angle of said organ in said initial measurement; then placing said signal introduction electrodes on said superior and said inferior borders of said organ; placing said signal detection electrodes on said opposite lateral borders of said organ; measuring and recording second values of said resistance and said reactance, and calculating the phase angle of said organ; and comparing said first and second values to normal values to assess vitality of said organ. 4. A method according to claim 2, including the steps of: placing signal introduction electrodes on opposite lateral peripheral borders of said organ; placing signal detection electrodes at superior and inferior borders of said organ for a first part of an initial measurement of said organ; measuring and recording first values of resistance and reactance, and calculating the phase angle of said organ in said initial measurement; then placing said signal introduction electrodes on said superior and said inferior borders of said organ; placing said signal detection electrodes on said opposite lateral borders of said organ; measuring and recording second values of said resistance and said reactance, and calculating the phase angle of said organ; and comparing said first and second values to normal values to assess vitality of said organ. 5. A method according to claim 3, including the following additional steps: again placing said signal introduction electrodes on said opposite lateral peripheral borders of said organ; again placing said signal detection electrodes at said superior and said inferior borders of said organ; measuring and recording third values of resistance and reactance, and calculating the phase angle of said organ; then again placing said signal introduction electrodes on said superior and said inferior borders of said organ; again placing said signal detection electrodes on said opposite lateral borders of said organ; measuring and recording fourth values of said resistance and said reactance of said organ; and comparing ... | - | A61B005/05
US20050154326 | A1 | 2005-07-14 | Method and apparatus for integral evaluation and/or correction of state of organism regulation system | 2005-01-07 | A method and apparatus for integral evaluation of a state of a regulation system of a subject organism is provided. In one embodiment, the method includes: a) registering a heart interval RR, b) measuring a succession of heart intervals RR to determine an integral approximation of a heart rate variability, c) performing a spectral decomposition on the succession of heart intervals RR to develop a spectrogram, d) fragmenting the spectrogram into low frequency, medium frequency, and high frequency ranges, and e) determining a first state of the regulation system by determining an index based at least in part on a capacity of the designated frequency ranges for the subject organism and corresponding predetermined average capacities of the designated frequency ranges for a like organism. In one embodiment, the apparatus includes: a plurality of sensors and a signal processing block. In another embodiment, the apparatus also includes a visualization device. | 1. A method for integral evaluation of a state of a regulation system of a subject organism, including: a) registering a heart interval RR for the subject organism; b) measuring a succession of heart intervals RR associated with the registered heart interval RR to determine an integral approximation of a heart rate variability for the subject organism; c) performing a spectral decomposition on the succession of heart intervals RR to develop a spectrogram; d) fragmenting the spectrogram Into low frequency, medium frequency, and high frequency ranges; and e) determining a first state of the regulation system of the subject organism by determining an index based at least in part on a capacity of the designated frequency ranges for the subject organism and corresponding predetermined average capacities of the designated frequency ranges for a like organism. 2. The method set forth in claim 1 wherein the integral approximation of the heart rate variability is based at least in part on an equation: R_⁢ ⁢R_j=MRR+A⁢ ⁢sin⁡(2⁢ ⁢πMRR⁢R⁢ ⁢Rj);where {overscore (R)}{overscore (R)}j is a model value of heart interval length, RRj is a measured value of heart interval length, MRR is a medium value of heart interval length, and A is a coefficient that minimizes the deviation of {overscore (R)}{overscore (R)}j from RRj. 3. The method set forth in claim 1 wherein the spectral decomposition includes identification of a Fourier line with a coefficient for k members of the Fourier line and is based at least in part on first equation: ak=A⁢ ⁢MRRπ⁢∑N⁢(cos⁡(2⁢ ⁢π⁢ ⁢kTτj+1-2⁢ ⁢π⁢ ⁢R⁢ ⁢RjMR⁢ ⁢R)2⁢(k⁢ ⁢MR⁢ ⁢R-T)+⁢ ⁢cos⁡(2⁢ ⁢π⁢ ⁢kTτj+1+2⁢ ⁢π⁢ ⁢R⁢ ⁢RjMR⁢ ⁢R)2⁢(k⁢ ⁢MR⁢ ⁢R+T)-T⁢ ⁢cos⁡(2⁢ ⁢π⁢ ⁢kTτj)(k⁢ ⁢MR⁢ ⁢R+T)⁢(k⁢ ⁢MR⁢ ⁢R-T))and at least in part on a second equation: bk=A⁢ ⁢MRRπ⁢∑N⁢(sin⁡(2⁢ ⁢π⁢ ⁢kTτj+1-2⁢ ⁢π⁢ ⁢RRjMRR)2⁢(k⁢ ⁢MRR-T)+⁢ ⁢sin⁡(2⁢ ⁢π⁢ ⁢kTτj+1+2⁢ ⁢π⁢ ⁢RRjMRR)2⁢(k⁢ ⁢MRR+T)-T⁢ ⁢sin⁡(2⁢ ⁢π⁢ ⁢kTτj)(k⁢ ⁢MRR+T)⁢(k⁢ ⁢MRR-T))where RRj is a measured value of heart interval length, MRR is a medium value of heart interval length, T is a temporary interval for which the spectral decomposition is done; N is a quantity of heart intervals in a decomposition section (T=MRR N), τj is a first time and associated with a beginning of interval RRj, and τj+1 is a second time and associated an ending of interval RRj. 4. The method set forth in claim 1 wherein the low frequency range is about 0.0033-0.04 Hertz, the medium frequency range is about 0.04-0.15 Hertz, and the high frequency range is about 0.15-0.4 Hertz. 5. The method set forth in claim 1 wherein the capacity of the designated frequency ranges for the subject organism is determined at least in part using a first equation: WO=WVLF+WLF+WHF; where WO is the total capacity for the subject organism over a frequency spectrum defined by the low, medium, and high frequency ranges, WVLF is the capacity for the subject organism with respect to the low frequency range, WLF is the capacity for the subject organism with respect to t... | Micromedica Technologies LLC | A61B005/04
US20050148833 | A1 | 2005-07-07 | Apparatus containing a sensing element for the treatment of skin | 2003-12-24 | The invention features an apparatus for delivering mechanical energy to an expanse of skin, wherein the apparatus includes: (a) a user output assembly, the user output assembly including: (i) a skin-contactable element having a skin contactable surface; (ii) a motor; and (iii) a transfer member for transferring energy from the motor to the skin-contactable element a transfer member for transferring energy from the motor to the skin-contactable element; (b) a sensing element in communication with the skin-contactable surface, wherein the sensing element is capable of sensing a state of at least one property associated with the expanse of skin, wherein the at least one property is selected from the group consisting of a thermal property, a chemical property, an optical property, and combinations thereof; and (c) a controller coupled to the sensing element and to the user output assembly, wherein the controller provides action instructions to the user output assembly based upon one or more of the at least one property sensed by the sensing element. | 1. An apparatus for delivering mechanical energy to an expanse of skin, said apparatus comprising: (a) a user output assembly, the user output assembly comprising: (i) a skin-contactable element having a skin contactable surface; (ii) a motor; and (iii) a transfer member for transferring energy from said motor to said skin-contactable element a transfer member for transferring energy from said motor to said skin-contactable element; (b) a sensing element in communication with the skin-contactable surface, wherein the sensing element is capable of sensing a state of at least one property associated with said expanse of skin, wherein said at least one property is selected from the group consisting of a thermal property, a chemical property, an optical property, and combinations thereof; and (c) a controller coupled to the sensing element and to said user output assembly, wherein said controller provides action instructions to the user output assembly based upon one or more of said at least one property sensed by said sensing element. 2. The apparatus of claim 1 wherein the one or more properties comprises a thermal property. 3. The apparatus of claim 1 wherein the one or more properties comprises a chemical property. 4. The apparatus of claim 1 wherein the one or more properties comprises an optical property. 5. The apparatus of claim 3 wherein the chemical property is a concentration of a chemical moiety in contact with the skin. 6. The apparatus of claim 5 wherein the chemical moiety is a hydrogen ion. 7. The apparatus of claim 4 wherein the optical property is selected from the group consisting of reflectivity, transmissivity, absorbtivity, fluorescence, light scattering, and combinations thereof. 8. The apparatus of claim 1 wherein the action instructions are for effecting a time-dependent motion of a skin-contactable surface. 9. The apparatus of claim 1 wherein the action instructions are for effecting a delivery rate of a composition from the apparatus to the skin. 10. The apparatus of claim 1 wherein the user output assembly further comprises an indicator coupled to the controller, wherein the indicator is capable of emitting energy selected from the group consisting of light, sound, heat, vibration, and combinations thereof, in order to communicate with a user proximate the apparatus. 11. A method for delivering mechanical energy to skin, said method comprising contacting an expanse of skin with a skin-contactable surface of the apparatus of claim 1. 12. The method of claim 11 wherein the one or more properties comprises a thermal property. 13. The method of claim 11 wherein the one or more properties comprises a chemical property. 14. The method of claim 11 wherein the one or more properties comprises an optical property. 15. The method of claim 13 wherein the chemical property is a concentration of a chemical moiety in contact with the skin. 16. The method of claim 15 wherein the chemical moiety is a hydrog... | - | A61H001/00 A61B005/00
US20050171436 | A1 | 2005-08-04 | Raman spectroscopy for monitoring drug-eluting medical devices | 2004-01-09 | The present invention provides low-resolution Raman spectroscopic systems and methods for in situ monitoring of drug-eluting devices in a lumen of a subject. A preferred system can employ multi-mode radiation in making in situ Raman spectroscopic measurements of the lumen and/or device. For example, a system can include a light source such as a multi-mode laser, and a light detector to measure spectral patterns and differentiates spectral features of drugs released in a target region. Drug-release curves can be extrapolated or otherwise predicted using the Raman spectrum taken during or subsequent to device insertion and/or activation. | 1. A system for monitoring a drug-eluting device in using low-resolution Raman spectroscopy comprising: a catheter having a first end and a second end with an excitation fiber extending therebetween, the excitation fiber suitable to transmit multi-mode radiation from the first end to the second end to irradiate a target region; a multi-mode laser coupled to the first end of the excitation fiber, the laser generates multi-mode radiation for irradiating the target region to produce a Raman spectrum consisting of scattered electromagnetic radiation; a low-resolution dispersion element positioned to receive and separate the scattered radiation into different wavelength components; a detection array, optically aligned with the dispersion element for detecting at least some of the wavelength components of the scattered light; and a processor for processing the data from the detector array to monitor a drug eluted from the medical device. 2. The system of claim 1, wherein the target region is any of the group consisting of a device package, a device, and a lumen in a subject. 3. The system of claim 1, wherein the catheter further comprises: a light directing element optically coupled to the second end of the excitation fiber to direct the laser radiation from the excitation fiber to the target region. 4. The system of claim 3, wherein the light directing element directs the laser radiation out a side of the catheter. 5. The system of claim 1, wherein the system has a resolution of between approximately 1 cm−1 and approximately 40 cm−1. 6. The system of claim 5, wherein the system has a resolution of approximately 15 cm−1. 7. The system of claim 1, wherein the multi-mode laser produces a laser light with a wavelength of approximately 785 nanometers. 8. The system of claim 7, wherein the laser is a GaAs laser diode. 9. The system of claim 1, wherein the multi-mode laser produces a laser light with a power of between approximately 50 milliwatts and 1,500 milliwatts measured at the target. 10. The system of claim 9, wherein the multi-mode laser produces a laser light with a power of approximately 150 milliwatts measured at the target. 11. The system of claim 1, wherein the multi-mode laser produces a laser light with a line width of between approximately 1 nm and 10 nm. 12. The system of claim 11, wherein the multi-mode laser produces a laser light with a line width of at least 2 nm. 13. The system of claim 1, wherein the detection array detects a spectral range between approximately 400 cm−1 and approximately 3,000 cm−1. 14. The system of claim 1, wherein the wavelength components are separated by a resolution ranging from about 10 cm−1 to about 100 cm−1. 15. A method for detecting a drug-release curve indicating presence of a drug released from a drug-eluting device using low-resolution Raman spectroscopy comprising: determining a Raman spectrum for a background of the drug-eluting device; determining a Raman spectrum for a ... | - | A61B006/00 A61B005/05
US20050197588 | A1 | 2005-09-08 | Sleep disordered breathing alert system | 2004-03-04 | A sleep disordered breathing alert system includes an implantable device configured to detect sleep disordered breathing in a patient. If the patient experiences disordered breathing during sleep, the implantable device transmits a signal to a patient-external device. The patient-external device receives the signal and generates an alert responsive to the detection of the sleep disordered breathing. The alert may be a vibration, an audible alert, a visual display, or other indicator. | 1. A sleep disordered breathing alert system, comprising: a sensing system configured to sense one or more conditions associated with sleep disordered breathing; an implantable device coupled to the sensing system, the implantable device comprising: a processor configured to detect disordered breathing occurring during sleep; and a transmitter configured to transmit a signal if the sleep disordered breathing is detected; and a patient-external device configured to receive the signal and generate an alert responsive to the detection of the sleep disordered breathing. 2. The system of claim 1, wherein the sensing system comprises a sensor configured to a physiological condition. 3. The system of claim 1, wherein the sensing system comprises a sensor configured to sense a non-physiological condition. 4. The system of claim 1, wherein the implantable device comprises a cardiac device. 5. The system of claim 1, wherein the patient-external device is configured to generate the alert to arouse the patient from sleep. 6. The system of claim 1, wherein: the patient-external device comprises a sound generating device; and the alert comprises an audible sound. 7. The system of claim 1, wherein: the patient-external device comprises a vibration generating device; and the alert comprises a vibration. 8. The system of claim 1, wherein: the patient-external device comprises a display device; and the alert comprises a visual display. 9. The system of claim 1, wherein the patient-external device comprises a mobile communication device. 10. The system of claim 1, wherein the patient-external device comprises a bed-side monitor. 11. The system of claim 1, wherein the patient-external device comprises a therapy device programmer. 12. The system of claim 1, wherein the patient-external device comprises a patient-worn device. 13. The system of claim 1, wherein the patient-worn device comprises an adhesive backed device. 14. The system of claim 1, further comprising a memory configured to store information about the sleep disordered breathing. 15. The system of claim 14, wherein the memory is a component of the patient-external device. 16. The system of claim 14, wherein the memory is a component of the implantable device. 17. The system of claim 1, further comprising a therapy system configured to deliver therapy to treat the sleep disordered breathing. 18. The system of claim 17, wherein the therapy comprises cardiac electrical stimulation therapy. 19. The system of claim 17, wherein the therapy comprises external respiration therapy. 20. The system of claim 17, wherein the therapy system is a component of the implantable device. 21. The system of claim 17, wherein the therapy system is a component of the patient-external device. 22. A method, comprising: detecting that a patient is asleep; detecting disordered breathing occurring during sleep; and generating an alert responsive to the detection of the sleep disordered ... | - | A61B005/08 A61N001/18 A61N001/20 A61N001/22
US20050197554 | A1 | 2005-09-08 | Composite thin-film glucose sensor | 2005-02-28 | A sensor system including a holder with at least one semi-permeable layer that forms a chamber, at least one reactant that reacts with at least one analyte, the at least one reactant being contained within the chamber, and a detector disposed proximate the at least one semi-permeable layer and configured to detect and measure a concentration of a reaction product from reaction of the at least one reactant with the at least one analyte. The at least one semi-permeable layer allows passage of the analyte into the chamber and allows passage of the reaction product to the detector. In a preferred embodiment, the analyte includes glucose, and the reaction product detected includes carbon dioxide. | 1. A sensor system comprising: a holder comprising at least one semi-permeable layer that forms a chamber; at least one reactant that reacts with at least one analyte, the at least one reactant being contained within the chamber; and a detector disposed proximate the at least one semi-permeable layer and configured to detect and measure a concentration of a reaction product from reaction of the at least one reactant with the at least one analyte; wherein the at least one semi-permeable layer allows passage of the analyte into the chamber and allows passage of the reaction product to the detector. 2. The system of claim 1, wherein the at least one semi-permeable membrane comprises at least two semi-permeable membranes that are bonded together to form the chamber. 3. The system of claim 1, wherein the at least one semi-permeable membrane is permeable to oxygen, water, carbon dioxide and glucose. 4. The system of claim 3, wherein the at least one reactant comprises yeast. 5. The system of claim 5, wherein the reaction product detected by the detector includes carbon dioxide. 6. The system of claim 5, wherein the detector comprises an aqueous layer, and a carbon dioxide concentration within the aqueous layer is determined by measuring pH within the aqueous layer. 7. The system of claim 1, further comprising a transparent insulator disposed between the holder and the detector. 8. The system of claim 1, further comprising a skin or mucosa permeation enhancer adjacent to the holder. 9. The system of claim 8, wherein the permeation enhancer comprises an iontophoresis generator. 10. The system of claim 8, wherein the skin or mucosa permeation enhancer comprises a composition that increases skin or mucosa permeability. 11. The system of claim 1, further comprising an adhesive layer configured to affix the holder to a skin or mucosa surface of a mammal. 12. The system of claim 1, further comprising: a pump; a reservoir including an agent and connected with the pump; and a controller in communication with the detector and the pump; wherein the controller controls the pump to facilitate delivery of a selected amount of agent to a delivery site, via the pump, based upon the measured concentration of the reaction product. 13. The system of claim 12, wherein the agent comprises at least one of insulin, glucose and glucagon. 14. A method of monitoring an analyte within a mammal, comprising: contacting the holder of the system of claim 1 with a mammal to facilitate diffusion of the analyte from the mammal through the at least one semi-permeable membrane for reaction with the reactant within the chamber of the holder; and measuring a concentration of reaction product that diffuses from the chamber to the detector. 15. The method of claim 14, wherein the contacting comprises applying the holder to a skin or mucosa surface of the mammal. 16. The method of claim 14, wherein the contacting comprises implanting the holder under skin or m... | - | A61B005/00
US20050177039 | A1 | 2005-08-11 | Chronically implantable an artifact-free biomedical electrode assemblies | 2004-11-03 | Several embodiments of body-compatible biomedical electrodes suitable for long-term implantation, and substantially free of detection of unwanted artifact signals. The electrodes are useful both for sensing body potentials, and for delivery of stimulating electrical signals. The electrodes can be coupled to implanted telemetry circuits, or connected to external electronic devices. | 1. A chronically implantable biomedical electrode assembly having a base with a central downwardly extending hollow section, a conductive electrode seated in the base, and extending through and beyond the hollow section, and a lead wire through an opening in the base into electrical connection with an upper end of the electrode, all components being body compatible without causing adverse tissue reaction. 2. The electrode assembly defined in claim 2, wherein the electrode is sensitive only to body material contacted by an extending tip of the electrode, thereby avoiding sensing of interfering biopotential signals. 3. The electrode assembly defined in claim 1, wherein the electrode is elongated for deep-brain penetration, and surrounded by a tube secured to the base. 4. The electrode assembly defined in claim 3, wherein the lead wire has multiple independent conductors, and a plurality of tissue contacting electrodes connected to the conductors. 5. The electrode assembly of claim 1 as configured for implantation between muscle layers, the electrode having a conductive tip which extends only slightly from the hollow section. 6. The electrode assembly of claim 1, wherein the base is made of an acetal-resin polymer, and the electrode is titanium. | - | A61B005/04
US06950698 | B2 | 2005-09-27 | Method of positioning electrodes for central nervous system monitoring | 2003-07-02 | Method of positioning electrodes in an electrode array, comprising at least five or at least seven electrodes for central nervous system (CNS) monitoring from the forehead of a patient's head. The electrodes of the array are optimally located for discriminating EEG, FEMG and EM components from the recorded biopotential signals. | 1. Method of positioning electrodes in an electrode array comprising at least five electrodes for central nervous system (CNS) monitoring from the forehead of a patient's head, the method comprising the steps of: positioning a first electrode above the eyebrows to sense a signal from the frontalis and at least one of the corrugator, procerus, and orbicularis muscles of the patient and to detect phasic and tonic activation of facial muscles expressing painful mimic responses; positioning a second electrode above the first electrode on the fronto-lateral area of the frontal lobe of the patient and on the same hemisphere as the first electrode; positioning a third electrode above the eyebrows to sense a signal from the frontalis and at least one of the corrugator, procerus and orbicularis muscles of the patient at the opposite hemisphere when compared to the first electrode and to detect phasic and tonic activation of facial muscles expressing painful mimic responses; positioning a fourth electrode above the third electrode on the fronto-lateral area of the frontal lobe of the patient and on the same hemisphere as the third electrode; and positioning a fifth electrode on the patient's skin; wherein the at least five electrodes are arranged to distinguish at least two electroencephalography, frontal electromyography and eye movement signals from each other and assess a level of patient sedation. 2. The method of claim 1 wherein the second electrode is positioned as far as possible from the first electrode and the fourth electrode is positioned as far as possible from the third electrode. 3. The method of claim 2 wherein the areas on which the second, the fourth and the fifth electrode are positioned are hairless areas. 4. The method of claim 1 wherein the fifth electrode is positioned on the area of the patient's skin having bone immediately under the skin. 5. The method of claim 4 wherein the areas on which the second, the fourth and the fifth electrode are positioned are hairless areas. 6. The method of claim 1, wherein the first, second, third and fourth electrodes are measuring electrodes and the fifth electrode is a ground electrode. 7. The method of claim 6, wherein frontal electromyography is measured with bipolar connection between the first and the third electrode. 8. The method of claim 6, wherein electroencephalography is measured with bipolar connection between the second and the fourth electrode. 9. The method of claim 6, wherein electroencephalography from one hemisphere is measured between the first and the second electrode, and electroencephalography from the other hemisphere is measured between the third and the fourth electrode. 10. The method of claim 1 wherein the fifth electrode is positioned on the head area of the patient. 11. The method of claim 10 wherein the fifth electrode is positioned at the center of the area defined by the above mentioned four electrodes. 12. Method of positioning electrodes in an electrode ... | Instrumentarium Corp. | A61B005/04
US06939288 | B1 | 2005-09-06 | Auditory therapy system for impacting the nervous system of a living organism | 1996-12-26 | A method of influencing the body has the steps of registering physical parameter biopotentials, transforming and processing of obtained data to calculate a biosignal characteristic generalized parameter, transforming the biosignal characteristic generalized parameter on the basis of detected criterial correspondence into a control signal and forming an external sound effect, implementing the external sound effect in the form of generation of musical sounds by a parametric variation tone, volume and duration thereof in criterial relation to variation of discrete current values of the characteristic generalized parameter of a frequency spectrum of the transformed biosignal. | 1. A method of influencing the body, comprising the steps of registering physical parameter biopotentials; transforming and processing of obtained data to calculate a biosignal characteristic generalized parameter; transforming the biosignal characteristic generalized parameter on the basis of detached criterial correspondence into a control signal and forming an external sound effect; implementing the external sould effect in the form of generation of musical sounds by a parametric variation tone, volume and duration thereof in criterial relation to variation of discrete current values of the characteristic generalized parameter of a frequency spectrum of the transformed biosignal; isolating from register graphic information time intervals of identical duration and transforming the time intervals using Fourier harmonic analysis into a frequency spectrum; isolating common frequent ranges (Δ, Θ, δ, β) persuant to an internal standard Δ=0.1-3.9 Hz, Θ=4.07-7.9 Hz, δ=8.0-12.9 Hz, β=13.0-32.0 Hz; determining a dimensionless generalized characteristic parameter for each spectral interval with respect to power spectral densities (of Θ and Δ intervals, namely: K1=P1Θ/P1β=15.0/30.0=0.5 for 1st second K2=P2Θ/P2β=42.0/20.0=2.1 for 2nd second K3=P3Θ/P3β=54.0/12.0=4.5 for 3rd second K4=P4Θ/P4β=76.0/20.0=3.8 for 4th second K5=P5Θ/P5β=81.4/11.0=7.4 for 5th second K6=P6Θ/P6β=105.0/10.0=10.5 for 6th second K7=P7Θ/P7β=78.4/93=0.8 for 7th second K8=P8Θ/P8β=101.8/5.5=18.5 for 8th second K9=P9Θ/P9β=51.0/8.5=6.0 for 9th second K10=P10Θ/P10β=135.0/6.0=12.5 for 10th second wherein K is a dimensionless generalized parameter and PΘ, Pβ is spectral density of characteristic band power (sq.μV\sec); on the basis of calculation results determining a numerical interval between a minimum (K1=0.5) and a maximum (K8=18.5) values of generalized characteristic parameter, where drawn in a proportional range of musical sound parameters including 36 notes of three octaves for piano, 8 volume gradations, and 8 duration segments which reflects criterial relation among them; using a numerical value of the generalized dimensionless parameter of each spectral interval to determine appropriate parameters of musical sound, which in a sequence appropriate to original recorded alternation of time intervals are transformed by a sound card into a brain music; recording the brain music on a magnetic medium; and using an external sound effect of the brain music for a music therapy. 2. A method as defined in claim 1, further comprising determining the generalized dimensionless parameter by a ratio of power spectral densities of at least two characteristic frequency bands selected in the each spectral interval. | - | A61B005/0432
US06915157 | B2 | 2005-07-05 | Implantable medical device for assessing heart failure state from Mechanical Pulsus Alternans | 2003-02-18 | An implantable heart monitor (IHM) implanted in a patient's body having electrogram (EGM) sense electrodes coupled with EGM sense circuitry to generate sense events upon detection of cardiac depolarizations and a blood pressure measurement transducer disposed in a heart chamber and coupled with blood pressure measurement circuitry operates to assess heart failure state as a function of mechanical pulsus alternans (MPA). MPA episodes are detected, and MPA characteristics of the MPA episode are used alone or as a group as a diagnostic marker of HF state. The MPA episode data set can be stored in memory associated with a time and date stamp. The MPA characteristics of each MPA data set in a series of MPA data sets collected over time can be compared or plotted to determine if a trend indicative of change in HF state is discernible. | 1. A method of operation of an implantable heart monitor implanted in a patient's body having electrogram (EGM) sense electrodes coupled with EGM sense circuitry to generate sense events upon detection of cardiac depolarizations and a blood pressure measurement transducer disposed in a heart chamber and coupled with blood pressure measurement circuitry to assess heart failure state as a function of mechanical pulsus alternans (MPA) comprising: operating the blood pressure measurement transducer to make blood pressure measurements; detecting the onset of an MPA episode of the patient's heart from the blood pressure measurements; determining at least one MPA characteristic of the MPA episode; and assessing heart failure state from the MPA characteristic. 2. The method of claim 1, wherein the step of determining the at least one MPA characteristic further comprises determining an MPA onset heart rate associated with the detection of onset of the MPA episode. 3. The method of claim 2, wherein the assessing step further comprises comparing a series of stored MPA onset heart rates to determine if the stored MPA onset heart rates exhibit an increasing heart rate trend signifying an improving heart failure state, a decreasing heart rate trend signifying a deteriorating heart failure state or a substantially unchanging heart rate trend signifying a stable heart failure state. 4. The method of claim 1, further comprising the step of detecting the end of an MPA episode of the patient's heart from the blood pressure measurements, and wherein the step of determining the at least one MPA characteristic further comprises determining an MPA end heart rate associated with the detection of the end of the MPA episode. 5. The method of claim 4, wherein the assessing step further comprises comparing a series of stored MPA end heart rates to determine if the stored MPA end heart rates exhibit an increasing heart rate trend signifying an improving heart failure state, a decreasing heart rate trend signifying a deteriorating heart failure state or a substantially unchanging heart rate trend signifying a stable heart failure state. 6. The method of claim 1, wherein the step of determining the MPA characteristic further comprises: determining the differences between the systolic peak blood pressures of two heart beats as MPA magnitudes; and determining a maximal MPA magnitude data point from the determined MPA magnitudes. 7. The method of claim 6, wherein the assessing step further comprises comparing a series of stored maximal MPA magnitude data points to determine if the stored maximal MPA magnitude data points exhibit a decreasing MPA magnitude trend signifying an improving heart failure state, an increasing MPA magnitude trend signifying a deteriorating heart failure state or a substantially unchanging MPA magnitude trend signifying a stable heart failure state. 8. The method of claim 1, wherein the step of determining the MPA characteristic further comprises... | Medtronic, Inc. | A61B005/04
US06944486 | B2 | 2005-09-13 | Method and apparatus for determining analyte concentration using phase and magnitude detection of a radiation transfer function | 2003-06-06 | A method and apparatus of determining the analyte concentration of a test sample is described. A temperature gradient is introduced into the test sample and infrared radiation detectors measure radiation at selected analyte absorbance peak and reference wavelengths. The modulation of the temperature gradient is controlled by a surface temperature modulation. A transfer function is determined that relates the surface temperature modulation to the modulation of the measured infrared radiation. Reference and analytical signals are detected. In the presence of the selected analyte, phase and magnitude differences in the transfer function are detected. These phase and magnitude differences, having a relationship to analyte concentration, are measured, correlated and processed to determine analyte concentration in the sample. | 1. A method for detecting a concentration of a substance in a body, the method comprising: inducing a time-varying temperature on a surface of the body, the temperature varying according to a surface temperature modulation; detecting radiation emitted from the surface of the body, the emitted radiation having an emitted radiation modulation; defining a first transfer function relating the emitted radiation modulation to (i) the surface temperature modulation and (ii) an absorbance; and determining the absorbance based on the first transfer function. 2. The method of claim 1, further comprising determining a phase or a magnitude of the first transfer function based on the emitted radiation modulation and the surface temperature modulation. 3. The method of claim 1, further comprising determining the substance concentration based on the absorbance. 4. The method of claim 1, further comprising defining a second transfer function relating the surface temperature modulation with a depth-dependent temperature modulation within the body, wherein the body includes a plurality of layers and wherein the second transfer function comprises a piecewise solution to a thermal diffusion equation. 5. The method according to claim 1, wherein the surface temperature modulation is sinusoidal. 6. The method according to claim 1, wherein detecting comprises monitoring radiation at a plurality of discrete wavelengths. 7. An apparatus for detecting a concentration of a substance in a body, the apparatus comprising: a thermal device adapted to induce a time-varying temperature on a body surface; a detector adapted to detect radiation emitted from the body surface, the emitted radiation having an emitted radiation modulation; a controller configured to drive the thermal device such that the time-varying temperature varies according to a surface temperature modulation; and a signal processor connected to the detector and adapted to detect a phase and magnitude of the emitted radiation modulation, the signal processor including a transfer function that relates the surface temperature modulation to the emitted radiation modulation. 8. The apparatus according to claim 7, wherein the signal processor determines an expected emitted radiation modulation based on the transfer function and compares said expected emitted radiation modulation with the detected emitted radiation modulation. 9. The apparatus according to claim 7, wherein the transfer function comprises a function based on nominal values of constituent variables expected in the body. 10. The apparatus according to claim 7, wherein the transfer function comprises predetermined values corresponding to values measured in the body under known conditions. 11. The apparatus according to claim 7, wherein the thermal device is a heating device. 12. The apparatus according to claim 7, wherein the thermal device is a cooling device. 13. A method for determining an optical absorbance of a tissue comprising: determin... | Optiscan Biomedical Corporation | A61B005/00
US06935999 | B2 | 2005-08-30 | Intra-aortic balloon catheter having a dual sensor pressure sensing system | 2002-12-03 | A balloon catheter having a blood pressure sensor connected to the catheter and also a fluid-filled transducer system for adjusting the blood pressure sensor measurements. | 1. A method for measuring pressure in a bodily vessel, comprising the steps of: a) inserting a balloon catheter into the bodily vessel, the balloon catheter comprising a balloon membrane, a tip, a catheter pressure sensor connected to the balloon catheter, an outer tube, a fluid-filled pressure measurement system and a proximal fitting connected to a proximal end of the outer tube, a distal end of the balloon membrane being connected to the tip, the fluid-filled pressure measurement system comprising a fluid source connected to the proximal fitting via a fluid source line, and a fluid pressure sensor for measuring pressure in the fluid source line; b) measuring pressure in the bodily vessel via the fluid pressure sensor and via the catheter pressure sensor; and c) outputting the catheter pressure sensor measurement adjusted by the difference between the catheter pressure sensor measurement and the fluid pressure sensor measurement if the fluid pressure sensor measurement is greater or less than the catheter pressure sensor measurement by a predetermined amount, otherwise outputting the catheter pressure sensor measurement. 2. A method for measuring pressure in a bodily vessel, comprising: a) inserting a balloon catheter into the bodily vessel, the balloon catheter comprising a balloon membrane, a tip, a catheter pressure sensor connected to the balloon catheter, an outer tube, a fluid-filled pressure measurement system and a proximal fitting connected to a proximal end of the outer tube, a distal end of the balloon membrane being connected to the tip, the fluid-filled pressure measurement system comprising a fluid source connected to the proximal fitting via a fluid source line, and a fluid pressure sensor for measuring pressure in the fluid source line; b) measuring pressure in the bodily vessel via the fluid pressure sensor and via the catheter pressure sensor; and c) using the fluid pressure sensor measurements to adjust the catheter pressure sensor measurements. 3. The method as claimed in claim 2, further comprising the step of using the catheter pressure sensor measurements to adjust the fluid pressure sensor measurements. 4. A method for measuring pressure in a bodily vessel, comprising the steps of: a) inserting a balloon catheter into the bodily vessel, the balloon catheter comprising a balloon membrane, a tip, a catheter pressure sensor connected to the balloon catheter, an outer tube, a fluid-filled pressure measurement system and a proximal fitting connected to a proximal end of the outer tube, a distal end of the balloon membrane being connected to the tip, the fluid-filled pressure measurement system comprising a fluid source connected to the proximal fitting via a fluid source line, and a fluid pressure sensor for measuring pressure in the fluid source line; b) measuring pressure in the bodily vessel via the fluid pressure sensor and via the catheter pressure sensor; and c) using the catheter pressure sensor measurements to ad... | Datascope Investment Corp. | A61M001/10 A61B005/00
US06928314 | B1 | 2005-08-09 | System for two-dimensional and three-dimensional imaging of tubular structures in the human body | 1998-01-23 | This invention is a system, method, and article of manufacture for imaging tubular structures of the human body, such as the digestive tract of a living person, with a medical imaging device such as a computed tomography (CT) scanner and a computer work station. The system comprises receiving a first image data set representative of a portion of the colon in a prone position and a second image data set representative of a portion of the colon in a supine position, at a series of viewpoints. At each of the viewpoints, an image is generated of the colon in the prone and supine positions. The prone and supine images of the colon are simultaneously displayed on a screen display in a dual view mode. | 1. A method for operating, in a dual display mode, a digital computer system of the type having a processor and a screen display, to provide diagnostic images of a tubular structure of a human body at a series of viewpoints along the structure, comprising: receiving a first image data set representative of a portion of the body including at least the tubular structure and generated by a medical imaging device with the tubular structure in a first position;receiving a second image data set representative of a portion of the body including at least the tubular structure and generated by a medical imaging device with the tubular structure in a second position which is different than the first position;generating from the first image data set, at each of the viewpoints, a first position image of the body including at least the tubular structure in the first position;generating from the second image data set, at each of the viewpoints, a second position image of the body including at least the tubular structure in the second position; andsimultaneously displaying or the screen display in a dual view mode the corresponding: a) first position images of the body, and b) second position images of the body, at the viewpoints. 2. The method of claim 1 wherein: generating the first position mages includes generating, at each of the viewpoints, a first position two dimensional image of the body including at least the tubular structure in the first position;generating the second position images includes generating, at each of the viewpoints, a second position two dimensional image of the body including at least the tubular structure in the second position; andsimultaneously displaying the images includes simultaneously displaying the corresponding: a) first position two dimensional images of the body, and b) second position two dimensional images of the body, at the viewpoints. 3. The method of claim 2 for operating a computer system of the type also including an operator-actuated input device, wherein: the method further includes receiving information representative of a sequence of operator-controlled viewpoints along a navigated path in the structure; andthe step of displaying the images includes updating the displayed images to simultaneously display the corresponding images at the operator-controlled viewpoints along the navigated path. 4. The method of claim 3 wherein the step of receiving information representative of viewpoints along a navigated path includes receiving information representative of viewpoints controlled by an operator through use of a mouse. 5. The method of claim 3 wherein: the first and second position two dimensional images are two dimensional axial images of the tubular structure and the surrounding body; andthe method further includes: generating from the first image data set, at each of the viewpoints, first position two dimensional reformatted detailed images of the tubular structure in the first position;generating from the... | Mayo Foundation for Medical Education and Research | A61B005/05
US06927858 | B2 | 2005-08-09 | Apparatus and method for measuring the volume of an object | 2002-06-26 | An apparatus and method for measuring the volume of an object with particular application to measuring the volume changes in the limbs of patients suffering from lymphedema. The apparatus is comprised of a cylinder having a measurement chamber for placing a patient's limb. The chamber is sealed and a gas having known light absorption characteristics is injected into the chamber and mixed with the ambient air therein. A reference laser beam is projected through ambient air to a photocell on the cylinder and the optical absorption value of the reference beam is recorded. A second laser beam is projected through the air-gas mixture of the measurement chamber and the light absorption value is recorded. The ratio of the absorption value of the reference beam to the second laser beam is determined and this value is used to calculated a value which is proportional to gas concentration, which in turn is proportional to the volume of an object placed within the cylinder. | 1. An apparatus for measuring differences in light absorption between air and an air-gas mixture, the apparatus comprising: a rigid housing surrounding a chamber; an opening in said housing for gaining access to said chamber; projecting means for projecting a first laser beam through ambient air to a first light detector; means for introducing a gas into said chamber, said gas mixing with ambient air in said chamber; projecting means for projecting a second laser beam through said air-gas mixture to a second light detector; and a computer, said computer collecting laser beam absorption data from said first and said second light detectors. 2. The apparatus of claim 1, further comprising a wheeled stand for transporting said apparatus, said wheeled stand supporting said rigid housing. 3. The apparatus of claim 2, wherein said wheeled stand includes at least one elevating member coupled between said wheels and said rigid housing for elevating said rigid housing to a desired height. 4. The apparatus of claim 1, wherein said rigid housing is comprised of an elongate cylinder, a first open end of said cylinder comprising said opening. 5. The apparatus of claim 4, wherein said first and second laser beams are projected from a single projecting means. 6. The apparatus of claim 4, wherein said projecting means is located within said cylinder. 7. The apparatus of claim 5, further comprising a first deflecting mirror positioned in the path of said projecting means for deflecting a beam from said projecting means to a second deflecting mirror, said second mirror deflecting said beam a second time to form said first laser beam. 8. The apparatus of claim 7, wherein said first deflecting mirror is a partially silvered mirror. 9. The apparatus of claim 8, wherein said second light detector receives said second laser beam through said partially silvered mirror. 10. The apparatus of claim 4, further comprising a closure means attached to said cylinder opening, said closure means being sealingly closeable around an object inserted into said closure means. 11. The apparatus of claim 10, wherein said closure means is a sealable curtain. 12. The apparatus of claim 11, wherein said sealable curtain is disposable. 13. The apparatus of claim 1, wherein said gas is selected from the inert gasses. 14. The apparatus of claim 1, wherein said gas is replaced with an aerosol. 15. The apparatus of claim 4, wherein said gas is selected from the inert gasses. 16. An apparatus for measuring differences in light absorption between air and an air-gas mixture, the apparatus comprising: a rigid housing surrounding a chamber; an opening in said housing for gaining access to said chamber; projecting means for projecting light through ambient air to a first light detector; means for introducing a gas into said chamber, said gas mixing with ambient air in said chamber; projecting means for projecting light through said air-gas mixture to a second light detector; and a comp... | The Regents of the University of California | G01N021/00 A61B005/103
US07139598 | B2 | 2006-11-21 | Determination of a measure of a glycation end-product or disease state using tissue fluorescence | 2004-10-22 | A method of determining a measure of a tissue state (e.g., glycation end-product or disease state) in an individual. A portion of the tissue of the individual is illuminated with excitation light, then light emitted by the tissue due to fluorescence of a chemical with the tissue responsive to the excitation light is detected. The detected light can be combined with a model relating fluorescence with a measure of tissue state to determine a tissue state. The invention can comprise single wavelength excitation light, scanning of excitation light (illuminating the tissue at a plurality of wavelengths), detection at a single wavelength, scanning of detection wavelengths (detecting emitted light at a plurality of wavelengths), and combinations thereof. The invention also can comprise correction techniques that reduce determination errors due to detection of light other than that from fluorescence of a chemical in the tissue. For example, the reflectance of the tissue can lead to errors if appropriate correction is not employed. The invention can also comprise a variety of models relating fluorescence to a measure of tissue state, including a variety of methods for generating such models. Other biologic information can be used in combination with the fluorescence properties to aid in the determination of a measure of tissue state. The invention also comprises apparatuses suitable for carrying out the method, including appropriate light sources, detectors, and models (for example, implemented on computers) used to relate detected fluorescence and a measure of tissue state. | 1. A method of determining a tissue state of the tissue of an individual, comprising: a. Illuminating a portion of the tissue of the individual with excitation light;b. Detecting light emitted from the tissue by fluorescence of a chemical within the tissue, where the tissue is not the lens of the eye;c. Determining the tissue state from the detected light and a model relating fluorescence and a tissue state, wherein detecting light emitted from the tissue comprises:d. Determining a tissue reflectance characteristic at an excitation light wavelength;e. Detecting light returned from the tissue in response to illumination at the excitation wavelength;f. Determining a corrected fluorescence measurement from the detected light and the tissue reflectance characteristic;g. And wherein determining a tissue state comprises determining the tissue state from the corrected fluorescence measurement and a model relating fluorescence and tissue state. 2. A method as in claim 1, wherein determining a tissue reflectance characteristic comprises: a. illuminating the tissue with reflectance illumination light having the excitation wavelength;b. detecting reflectance light having the excitation wavelength reflected from the tissue, using the same detector as used to detect light returned from the tissue; andc. establishing a tissue reflectance characteristic from a relationship between the reflectance illumination light and the reflectance light. 3. A method as in claim 1, wherein determining a tissue reflectance characteristic comprises: a. illuminating a portion of the tissue with reflectance illumination light having an excitation wavelength;b. detecting reflectance light having the excitation wavelength reflected from the portion of the tissue; andc. establishing a tissue reflectance characteristic from a relationship between the reflectance illumination light and the reflectance light. 4. A method as in claim 1, further comprising acquiring biologic information relating to the individual, and wherein determining a tissue state comprises determining the tissue state from the corrected fluorescence measurement and a model relating biologic information, fluorescence and tissue state. 5. A method of determining a tissue state of the tissue of an individual, comprising: a. Illuminating a portion of the tissue of the individual with excitation light;b. Detecting light emitted from the tissue by fluorescence of a chemical within the tissue, where the tissue is not the lens of the eye;c. Determining the tissue state from the detected light and a model relating fluorescence and a tissue state wherein detecting light emitted from the tissue comprises:d. Determining a tissue reflectance characteristic at a detection wavelength;e. Detecting light at the detection wavelength returned from the tissue in response to illumination;f. Determining a corrected fluorescence measurement from the detected light and the tissue reflectance characteristic;g. And wherein determining ... | Veralight, Inc. | A61B005/00
US07120479 | B2 | 2006-10-10 | Switch-mode oximeter LED drive with a single inductor | 2004-02-25 | A light emitter drive circuit for an oximeter which utilizes a single inductor for driving multiple light emitters. The inductor is connected to a switching circuit to multiple energy storage circuits, such as capacitors. These are alternately charged up, using the same inductor. Subsequently, the capacitors are alternately discharged for their corresponding light emitters through the same inductor. Also, the magnetic susceptibility of the LED drive circuit is reduced by using magnetic flux canceling in the inductor. In one embodiment, a toroidal inductor is used with geometric symmetry and its magnetic flux. In another embodiment, a dual core closed bobbin shielded inductor is used. | 1. A light emitter drive circuit for an oximeter comprising: a voltage generating circuit;an inductor coupled to the voltage generating circuit;a first switching circuit coupled to a first node of the inductor;first and second energy storage circuits connected to the first switching circuit, such that current from the inductor can be steered by the first switching circuit to one of the energy storage circuits;a second switching circuit coupled to a second node of the inductor, wherein the second switching circuit has an H-bridge drive circuit including four transistors; andfirst and second light emitter drive lines connected to the second switching circuit, such that energy from the first and second energy storage circuits can be alternately coupled to the first and second light emitter drive lines, and wherein the drive lines are configured to drive light emitters that are back-to-back. 2. An LED circuit for an oximeter comprising: a voltage generating circuit;an inductor coupled to the voltage generating circuit;a first switching circuit coupled to a first node of the inductor;first and second capacitors connected to the first switching circuit, such that current from the inductor can be steered by the first switching circuit to one of the capacitors;an H-bridge drive switching circuit including four transistors coupled to a second node of the inductor; andfirst and second light emitter drive lines, for LEDs in a back-to-back configuration, in the middle of the H-bridge, such that energy from the first and second capacitors can be alternately coupled to the first and second light emitter drive lines. 3. The circuit of claim 2 wherein the inductor is a toroidal inductor. 4. The circuit of claim 2 wherein the inductor is a dual core closed bobbin shielded inductor. | Nellcor Puritan Bennett Inc. | A61B005/00 H05B037/00
US07720518 | B2 | 2010-05-18 | Nuclear medical diagnostic equipment and data acquisition method for nuclear medical diagnosis | 2004-12-27 | A nuclear medical diagnostic equipment wherein radiation which is emitted by a nuclide administered into the body of a patient is detected as projection data by a gamma camera, and an image which indicates the distribution of the nuclide within the body of the patient is obtained on the basis of the projection data. The equipment comprises a rotation unit which rotates the radiation detector round the patient, a respiration identification unit which identifies breathing of the patient and non-breathing thereof based on breath holding, a data storage unit in which the radiation detection data acquired by the radiation detector are stored in an identifiable manner on the basis of a result of the identification by the respiration identification unit, and an image generation unit which generates the image from the radiation detection data stored in the data storage unit on the basis of the result of the identification by the respiration identification unit. | 1. A nuclear medical diagnostic equipment including a radiation detector, wherein radiation which is emitted by a nuclide administered into a body of a patient is detected as projection data by the radiation detector, and an image which indicates a distribution of the nuclide within the body of the patient is obtained on the basis of the projection data, comprising: a rotation unit which rotates the radiation detector around the patient;a respiration identification unit which identifies breathing of the patient and non-breathing thereof based on breath holding;a data storage unit in which the radiation detection data is acquired by said radiation detector, with iterating an instruction of the breathing and an instruction of the non-breathing by breath holding alternately to the patient are stored in an identifiable manner on the basis of a result of the identification by said respiration identification unit; andan image generation unit which generates a first image by using only radiation detection data acquired in a state of non-breathing among the radiation detection data stored in said data storage unit on the basis of the result of the identification by said respiration identification unit and a second image by using radiation detection data acquired in the state of non-breathing and a state of breathing,wherein said radiation detector is configured to acquire data at both breathing periods and at non-breathing periods, the breathing and the non-breathing periods are associated to alternating radiographic directions, that are arranged at regular sectional intervals circularly around the patient, and the rotation unit is configured to stop the rotation of the radiation detector during the acquisition of data at the respective alternating radiographic directions. 2. A nuclear medical diagnostic equipment as defined in claim 1, wherein said respiration identification unit includes a command unit which gives commands for time periods of the breath holdings, and an acquisition unit which acquires the projection data detected by said radiation detector in synchronism with the breath holding time periods commanded by said command unit. 3. A nuclear medical diagnostic equipment as defined in claim 1, wherein said respiration identification unit includes a command unit which gives commands for time periods of the breath holdings, an acquisition unit which acquires the projection data detected by said radiation detector in synchronism with the breath holding time periods commanded by said command unit, and an addition unit which adds up the projection data acquired in only the breath holding time periods by said acquisition unit. 4. A nuclear medical diagnostic equipment as defined in claim 1, wherein said respiration identification unit includes a signal generation unit which generates signals respectively indicating a start and an end of each of the breath holdings, and an acquisition unit which acquires the projection data detected by said radiat... | Kabushiki Kaisha Toshiba Toshiba Medical Systems Corporation | A61B005/05
US07457657 | B2 | 2008-11-25 | Magnetic resonance method and apparatus for determining the position and/or orientation of the image plane of slice image exposures of a vessel region in a contrast agent bolus examination | 2005-01-21 | In a method and a magnetic resonance system for determining the position and/or orientation of the image plane of slice image exposures of a vessel region in a contrast agent bolus examination, in particular in the region of the aorta bifurcation or the aorta arch, wherein the image plane traverses the vessel region in the longitudinal section, initially a group of slice image exposures disposed essentially orthogonal to the vessel is automatically acquired from different planes of the vessel region lying parallel to one another, and the image regions showing the vessel region are automatically determined within the orthogonal slice image exposures in an image-processing device, and using the determined image regions the spatial position of the vessel region is determined. The position and/or orientation of the image plane disposed essentially orthogonal to the planes of the slice image exposures and traversing the vessel region in the longitudinal section is determined automatically using the position information, such that the image plane lies in the center of the vessel region. | 1. A method for determining at least one of a position and orientation of an image plane of a plurality of slice image exposures of a vessel region in a magnetic resonance contrast agent bolus examination, comprising the steps of: automatically acquiring a plurality of slice image exposures in respectively different planes of a vessel region encompassing a vessel into which a contrast agent bolus is yet to be administered, said slice image exposures being disposed parallel to each other and substantially orthogonally to the vessel;automatically electronically determining respective image regions, showing said vessel region, in said orthogonal slice image exposures in an image processor;using the determined image regions, automatically electronically determining a spatial position of said vessel region in said image processor;in said image processor automatically electronically determining at least one of a position and orientation of an image plane, disposed substantially orthogonal to the respective planes of the slice image exposures and traversing said vessel region in longitudinal section, using said spatial position of said vessel region, said image plane being disposed in a center of said vessel region;subsequently administering said contrast agent bolus and monitoring progress of said contrast agent bolus through said vessel using an image of said vessel region obtained in said image plane. 2. A method as claimed in claim 1 comprising obtaining said slice image exposures of a region containing the aorta arch, as said vessel region. 3. A method as claimed in claim 1 comprising obtaining said slice image exposures of a region containing the aorta bifurcation, as said vessel region. 4. A method as claimed in claim 1 comprising automatically electronically determining the respective image regions in said plurality of slice image exposures using a segmentation algorithm. 5. A method as claimed in claim 1 comprising using said at least one of said position and orientation of said image plane for automatically controlling said magnetic resonance system. 6. A method as claimed in claim 1 comprising acquiring at least one localizer slice image before acquiring said slice image exposures, and using said localizer slice image in said image processor to determine at least one of a coarse position and a coarse orientation of said vessel region and the respective positions of the planes of said slice image exposures. 7. A method as claimed in claim 6 comprising obtaining a plurality of localizer slice images in succession. 8. A magnetic resonance apparatus comprising: a magnetic scanner that automatically acquires a plurality of slice image exposures in respectively different planes of a region encompassing a vessel into which a contrast agent bolus is yet to be administered, said slice image exposures being disposed parallel to each other and substantially orthogonally to the vessel;an image processor supplied with said slice image exposures, sa... | Siemens Aktiengesellschaft | A61B005/05
US07578816 | B2 | 2009-08-25 | Method and system of increasing safety of cardiac ablation procedures | 2005-04-22 | Method and system of increasing safety of ablation of cardiac arrythmias, especially AVNRT and antero-septal accessory pathway ablations. A computer based system acquires, conditions, and analyzes the timing relationships between atrial and ventricualr signals during normal sinus (NSR) and junctional rhythms (JR) during ablation. If the timing analyses determines a safety issue, such as loss of retrograde conduction during junction rhythm, while slow pathway modification is being performed, the computer electronically disconnects the ablation circuit. This immediately stops the energy delivery to the tissues and provides a chance to reposition the ablation catheter tip to a more safer location. The ablation may be using radiofrequency (RF), cryoablation, or with high intensity focused ultrasound (HIFU). The functionality and circuitry of the system may also be incorporated within an ablation generator, EP recording and monitoring system, or a cardiac mapping system. | 1. A method of increasing safety of cardiac ablation procedures, comprising the steps of: aquiring atrial and ventricular intracardiac signals of a patient into a computer;conditioning said atrial and ventricular intracardiac signals;performing timing analysis of a patient's said atrial and ventricular intracardiac signals utilizing a software program capable of performing said timing analysis of said atrial and ventricular intracardiac signals in substantially real-time or near real-time and further comprises pairing of each said ventricular signal with each atrial signal;detecting an event indicative of an imminent heart block in said patient utilizing said software program wherein said event is the first (A-V) dropped beat or the first A-V dissociation; andstopping automatically energy delivery of said ablation procedure based upon said timing analysis performed substantially real-time or near real-time. 2. The method of claim 1, wherein said software program can be written utilizing development tools and graphical programming applications or languages such as LAB WINDOWS®/CVI, LABVIEW® (NATIONAL INSTRUMENTS CORP.), MICROSOFT VISUAL C++®, DOT NET FRAMEWORK®, MICROSOFT VISUAL BASIC®, or functionally equivalent software. 3. The method of claim 1, wherein said stopping energy delivery of said ablation procedure via at least one of: i) a ground patch connection, orii) an ablation catheter connection. 4. The method of claim 1, wherein said ablation procedure is for AV nodal reentry tachycardia (AVNRT) ablation or for an antero-septal accessory pathway ablation. 5. The method of claim 1, wherein said cardiac ablation procedure is at least one of: a RF ablation, a cyroablation, or a high intensity focused ultrasound (HIFU) ablation. 6. The method of claim 1, wherein said event further comprises at least one of: a loss of retrograde condition, an increase in the PR interval, or rapid junction rhythm. 7. The method of claim 1, wherein said first (A-V) dropped beat is an atrial (A) signal which is not associated with a ventricular (V) signal. 8. The method of claim 1, wherein said first (A-V) dropped beat is a ventricular (V) signal which is not associated with an atrial (A) signal. 9. A method of increasing safety of a cardiac ablation procedure by preventing or decreasing heart block of a patient, comprising the steps of: monitoring in real time or near real time, atrial and ventricular intracardiac signals of a patient by acquiring said atrial and ventricular intracardiac signals of a patient into a computer, wherein said acquiring comprises acquisition, conditioning and analog to digital conversion means for said signals, providing software configured for performing and utilizing timing analysis of said atrial and ventricular intracardiac signals in said computer, performing said timing analysis of said atrial and ventricular intracardiac signals, and detecting an event indicative of an imminent heart block in said patient based on said timi... | ABL Technologies, LLC | A61B018/04
US07183102 | B2 | 2007-02-27 | Apparatus using reference measurement for calibration | 2005-05-04 | A method and apparatus for calibrating noninvasive or implantable glucose analyzers that uses either alternative invasive glucose determinations or noninvasive glucose determinations to calibrate noninvasive or implantable glucose analyzers. Use of an alternative invasive or noninvasive glucose determination in the calibration allows minimization of errors due to sampling methodology, and spatial and temporal variations that are built into the calibration model. An additional embodiment uses statistical correlations between noninvasive and alternative invasive glucose determinations and traditional invasive glucose determinations to adjust noninvasive or alternative invasive glucose concentrations to traditional invasive glucose concentrations. The invention provides a means for calibrating on the basis of glucose determinations that reflect the matrix observed and the variable measured by the analyzer more closely. A glucose analyzer couples an invasive fingerstick meter to a noninvasive glucose analyzer for calibration, validation, adaptation, and safety check of the calibration model embodied in the noninvasive analyzer. | 1. An apparatus for measuring a tissue analyte In vivo, comprising: a first component for generating a noninvasive measurement of said tissue analyte;a second component for generating an invasive reference measurement of said tissue analyte, said first and second components electromagnetically coupled; andmeans for using said reference measurement to optimize calibration of said apparatus. 2. The apparatus of claim 1, wherein said tissue analyte comprises glucose. 3. The apparatus of claim 2, wherein said second component comprises one of: an alternative invasive glucose analyzer; anda traditional invasive glucose analyzer. 4. The apparatus of claim 2, further comprising: memory means for storing any of said measurements. 5. The apparatus of claim 4, wherein said means for optimizing said calibration comprises: computer program means for optimizing said calibration, said program means embodied in said memory means; anda processing element configured to execute said program means. 6. The apparatus of claim 5, said program means comprising program means for using a second calibration to adjust any of: said calibration; anda bias correction. 7. The apparatus of claim 6, where said second calibration is used in any of: a calibration assignment;a validation;a quality assurance procedure; anda quality control procedure. 8. The apparatus of claim 3, wherein said first component comprises a near-infrared glucose analyzer. 9. The apparatus of claim 1, wherein said first component and said second component are integrated. 10. The apparatus of claim 1, wherein said first component and said second component are separate units. 11. The apparatus of claim 10, wherein said first component and said second component are wirelessly electromagnetically coupled. 12. The apparatus of claim 11, wherein said first component and said second component are wirelessly electromagnetically coupled through any of telemetry, infrared signals, and radiowaves. | Sensys Medical, Inc. | C12M001/34
US07818053 | B2 | 2010-10-19 | Devices, systems and methods for plaque type determination | 2005-02-23 | Devices, systems and methods are disclosed for determining the composition of a plaque at a plaque site, which could be inside a blood vessel. Through a combination of fluid injection with different conductivities and measurement of the resultant conductances, a parallel tissue conductance measure is obtained that assists in determining the composition of the site plaque. Lower parallel conductance levels are determinative of a higher lipid and/or fatty plaque, which is a type that may break out of its position and cause organ injury or death. | 1. A device for assessing composition of a plaque, the device comprising: an elongated body having a lumen therethrough along a longitudinal length of the elongated body;a pair of excitation electrodes located on the elongated body; anda pair of detection electrodes located in between the pair of excitation electrodes;the at least one excitation electrode in communication with a current source, the current source operable to supply electrical current to the plaque at the plaque site to allow measurement of two or more conductance values at the plaque site by the detection electrodes, resulting in a determination of the plaque as being at least partially fatty if the value of % Gp as determined by%⁢⁢Gp=Gp[G0.5⁢%⁢NaCl+G1.5⁢%⁢NaCl2]×100is less than 70%. 2. A method for measuring the composition of a plaque, the method comprising: introducing a catheter into the plaque site;injecting a first solution of a first compound having a first concentration into the treatment site;measuring a first conductance value at the plaque site;injecting a second solution of a second compound having a different concentration into the plaque site;measuring a second conductance value at the plaque site; anddetermining the composition of the plaque based on the first and second conductance values and the conductivity values of the first and second compounds;wherein a plaque is deemed as partially fatty if the value of % Gp as determined by%⁢⁢Gp=Gp[G0.5⁢%⁢NaCl+G1.5⁢%⁢NaCl2]×100is less than 70%. 3. A device for assessing composition of a plaque as determined by resistance to flow of electrical currents through the plaque, the device comprising: an elongated body having a longitudinal axis extending from a proximal end to a distal end, the body having a lumen along the longitudinal axis, the distal end of the body capable of introduction near a plaque at a plaque site;a first excitation electrode and a second excitation electrode along the longitudinal axis, both located near the distal end; anda first detection electrode and a second detection electrode located along the longitudinal axis and in between the first and second excitation electrodes;the at least one of the first and second excitation electrodes in communication with a current source, the current source operable to supply electrical current to the plaque at the plaque site to allow measurement of two or more conductance values at the plaque site by the detection electrodes and to allow calculation of parallel tissue conductance at the plaque site, whereby tissue conductance is the inverse of resistance to current flow, which depends on the composition of the plaque, resulting in a determination of the plaque as being at least partially fatty if the value of % Gp as determined by%⁢⁢Gp=Gp[G0.5⁢%⁢NaCl+G1.5⁢%⁢NaCl2]×100is less than 70%. 4. The device of claim 3, further comprising: a data acquisition and processing system that receives conductance data from the detection electrodes and determines the conductance ... | DTherapeutics, LLC | A61B005/05
US07422562 | B2 | 2008-09-09 | Real-time measurement of ventricular stroke volume variations by continuous arterial pulse contour analysis | 2005-03-22 | Ventricular stroke volume variation (SVV) is estimated as a function of the standard deviation of arterial blood pressure value measured over each of at least two cardiac cycles, preferably over each of the cardiac cycles in a computation interval covering a full respiratory cycle. In one embodiment, maximum and minimum standard deviation values are determined over the computation interval. SVV is then estimated proportional to the ratio of the difference between the maximum and minimum standard deviation values and the mean of the standard deviation values. In another embodiment, SVV is then estimated proportional to the ratio of the standard deviation of the standard deviation values and the mean standard deviation over the entire computation interval. A pre-processing arrangement for improving reliability of estimates of more general cardiac or hemodynamic parameters is also disclosed and involves smoothing with an approximating function, and sampling and low-pass filtering at an adjustable rate. | 1. A method for determining a cardiac parameter equal to or derivable from cardiac stroke volume variation (SVV) comprising: inputting a waveform data set corresponding to arterial blood pressure over a computation interval that covers at least two cardiac cycles;calculating a standard deviation value for the waveform data set over each cardiac cycle; andcalculating an estimate of the SVV as a function of the standard deviation values. 2. A method as in claim 1, further comprising: over the computation interval, determining maximum and minimum standard deviation values; andcalculating the estimate of the SVV as a function of the maximum and minimum standard deviation values. 3. A method as in claim 2, further comprising: over the computation interval, computing mean standard deviation value; andcalculating the estimate of the SVV to be proportional to the difference between the maximum and minimum standard deviation values relative to the mean standard deviation value. 4. A method as in claim 1, further comprising: detecting the boundaries of respiratory cycles; andsetting the computation interval to be at least one respiratory cycle. 5. A method as in claim 4, further comprising: computing the standard deviation of the standard deviation values over the computation interval;computing the mean of the standard deviation values over the computation interval; andcalculating the estimate of the SVV proportional to the ratio between the standard deviation of the standard deviation values and the mean of the standard deviation. 6. A method as in claim 1, further comprising: measuring arterial pressure using a catheter-mounted pressure transducer; andconverting the measured arterial pressure into the waveform data set. 7. A method as in claim 1, further comprising: measuring arterial pressure non-invasively; andconverting the measured arterial pressure into the waveform data set. 8. A method as in claim 1, further comprising calculating an estimate of right ventricular end diastolic volume as being inversely proportional to the calculated estimate of the cardiac stroke volume variation. 9. A method as in claim 1, further comprising: computing an approximating function that best matches the calculated standard deviation values according to a predetermined metric over at least one of the computation intervals;creating a set of sampled, approximating values by sampling the approximating function at an interval-specific sampling rate;low-pass filtering the sampled, approximating values; andcalculating the estimate of the SVV as a function of the low-pass filtered, sampled approximating values. 10. A system for determining a cardiac parameter equal to or derivable from cardiac stroke volume variation (SVV) comprising: an arrangement for determining and inputting a waveform data set corresponding to arterial blood pressure over a computation interval that covers at least two cardiac cycles;a processing system including computer-executable codefor cal... | Edwards Lifesciences | A61B005/02
US07567831 | B2 | 2009-07-28 | Respiratory measurement system and method related thereto | 2004-01-12 | A respiratory measurement system and a method for measuring respiratory motion are provided. The system includes a strapping device that is configured to be placed across a chest of a person. The strapping device is substantially transparent to x-rays. The system further includes a sensor operatively coupled to the strapping device generating a measurement signal indicative of a displacement of the strapping device during respiration by the person. | 1. A respiratory measurement system, comprising: a plastic tube configured to be placed across a chest of the person, the plastic tube being substantially transparent to x-rays;a plastic cord having a portion that is disposed through an interior of the plastic tube, the plastic cord being substantially transparent to x-rays;a linear position sensor coupled to an end of the plastic cord, the end of the plastic cord being configured to be disposed away from the chest of the person, the linear position sensor generating a measurement signal indicative of an amount of linear displacement of the plastic cord during respiration by the person; anda tabletop having a securing device and a pulley coupled thereto, wherein a first portion of the plastic cord extends between the securing device and the pulley, the securing device and the pulley being positioned on the tabletop to allow the chest of the person to be disposed between the securing device and the pulley. 2. The respiratory measurement system of claim 1 wherein a second portion of the plastic cord extends from the pulley to the linear position sensor. 3. A medical diagnostic system, comprising: a tabletop;an X-ray device disposed proximate the tabletop;a plastic cord that has a portion configured to be placed across a chest of a person lying on the tabletop, the plastic cord being substantially transparent to x-rays;a linear position encoder operatively coupled to an end of the plastic cord generating a measurement signal indicative of an amount of displacement of the plastic cord during respiration by the person, the end of the plastic cord and the linear position encoder being configured to be disposed away from the chest of the person outside a scanning area of the X-ray device; anda securing device and a pulley coupled to the tabletop, a first portion of the plastic cord extending between the securing device and the pulley, the securing device and the pulley being positioned on the tabletop to allow a chest of the person to be disposed between the securing device and the pulley. 4. A respiratory measurement system, comprising: a plastic cord that is configured to be placed across a chest of a person, the plastic cord being substantially transparent to x-rays;a sensor coupled to the plastic cord generating a measurement signal indicative of an amount of displacement of the plastic cord during respiration by the person; anda tabletop having a securing device and a pulley coupled thereto, wherein a first portion of the plastic cord extends between the securing device and the pulley, the securing device and the pulley being positioned on the tabletop to allow the chest of the person to be disposed between the securing device and the pulley. 5. A medical diagnostic system, comprising: a tabletop;an X-ray device disposed proximate the tabletop;a plastic cord that is configured to be placed across a chest of a person lying on the tabletop, the plastic cord being substantially transparent to x-ra... | GE Medical Systems Global Technology Company, LLC | A61B005/05
US07706863 | B2 | 2010-04-27 | Methods for assessing a physiological state of a mammalian retina | 2004-08-26 | In one aspect the present invention provides methods for assessing a physiological state of a mammalian retina in vivo, the methods of this aspect of the invention each include the steps of: (a) irradiating a portion of a mammalian retina, in vivo, with light having a wavelength in the range of from 600 nm to 1000 nm at an intensity sufficient to stimulate two-photon-induced fluorescence in the retina; and (b) assessing a physiological state of the retina by analyzing the fluorescence. | 1. A method for assessing a physiological state of a mammalian retina in vivo, the method comprising the steps of: (a) irradiating a portion of a mammalian retina, in vivo, with short-pulse light from a laser having a wavelength in the range of from 600 nm to 1000 nm at an intensity sufficient to stimulate two-photon-induced fluorescence in the retina;(b) detecting the two-photon-induced fluorescence from the retina using a photon detector to produce a pixel; and(c) repeating steps (a) and (b) to collect a plurality of pixels,(d) producing an image from the plurality of pixels, wherein the image visualizes at least one retinosome; and(e) assessing the physiological state of the retina based on the at least one retinosome. 2. The method of claim 1 wherein assessing comprises measuring an increase in the fluorescence of the retinosome after the retina is irradiated with the light. 3. The method of claim 1 assessing comprises measuring an increase and a decrease in the fluorescence of the retinosome after the retina is irradiated with the light. 4. The method of claim 1 wherein assessing comprises measuring a decrease in the fluorescence of the retinosome after the retina is irradiated with the light. 5. The method of claim 1 wherein the retina is a human retina. 6. The method of claim 1 wherein the retina is a canine retina or a feline retina. 7. The method of claim 1 wherein the light used to irradiate the retina has a wavelength in the range of from 650 nm to 850 nm. 8. The method of claim 1 wherein the light used to irradiate the retina has a wavelength in the range of from 710 nm to 740 nm. 9. The method of claim 1 wherein the light used to irradiate the retina irradiates a fixed focal volume of the retina and the light at the fixed focal volume has an optical power of from 0.05 mW to 25 mW. 10. The method of claim 1 wherein the light used to irradiate the retina irradiates a fixed focal volume of the retina and the light at the fixed focal volume has an optical power of from 0.5 mW to 15 mW. 11. The method of claim 1 wherein the two-photon-induced fluorescence has a wavelength in the range of from 400 nm to 640 nm. 12. The method of claim 1 wherein the irradiated portion of the mammalian retina has an area of from 250 μm2 to 500,000 μm2. 13. The method of claim 1 wherein the retina is irradiated though the sclera. 14. The method of claim 13 wherein the two-photon-induced fluorescence that passes though the sclera is analyzed to determine the physiological state of the retina. 15. The method of claim 14 wherein a clearing agent is applied to the sclera before or during irradiating a portion of the retina. 16. The method of claim 15 wherein the clearing agent is selected from the group consisting of glucose, glycerol, propylene glycol, and dimethylsulfoxide. 17. The method of claim 13 wherein irradiating a portion of the retina comprises irradiating a portion of the sclera that is compressed. 18. The method of claim 13 further c... | University of Washington | A61B006/00
US20050197565 | A1 | 2005-09-08 | Audio communication apparatus for MRI apparatus | 2004-09-24 | An audio communication apparatus for an MRI apparatus performs unidirectional or bidirectional audio communication between a subject in a gantry provided in an examination room and an operator in a control room. An acoustic transducer for transmission and/or reception provided on the subject side is formed by a bone conduction microphone and/or speaker. The bone conduction microphone/speaker transmits a sound to or from the subject by contacting the subject directly or via a protection member, without relying on air as a transmission medium. The apparatus carries out audio transmission without being affected by noise, even in a high-noise environment. The apparatus allows the use of earplugs or sound insulation earmuffs. | 1. An audio communication apparatus for an MRI apparatus, comprising: a first communication device provided at a side of a subject placed in a gantry provided in an examination room; a second communication device provided at a side of an operation console provided outside the examination room, the second communication device and the first communication device being capable of unidirectional or bidirectional audio communication therebetween; and an acoustic transducer which is provided in the first communication device, and which can perform at least one of transmission and reception, the acoustic transducer being formed by a direct audio transmission type acoustic transducer that transmits a sound to or from the subject by contacting the subject directly or via a protection member, without relying on an air as a transmission medium. 2. The audio communication apparatus according to claim 1, wherein the direct audio transmission type acoustic transducer is formed from a nonmagnetic material. 3. The audio communication apparatus according to claim 2, wherein the direct audio transmission type acoustic transducer for transmission includes a piezoelectric bone conduction microphone, and the direct audio transmission type acoustic transducer for reception includes a piezoelectric bone conduction speaker. 4. The audio communication apparatus according to claim 3, wherein the first communication device comprises a sound insulation earmuff that is wearable on the subject, and wherein the piezoelectric bone conduction microphone and/or the piezoelectric bone conduction speaker is incorporated into the sound insulation earmuff so that an operation surface of the piezoelectric bone conduction microphone and/or the piezoelectric bone conduction speaker contacts the subject directly or via a protection member when the sound insulation earmuff is set on the subject. 5. An audio communication apparatus for an MRI apparatus, comprising: a first communication device provided at a side of a subject placed in a gantry provided in an examination room; a second communication device provided at a side of an operation console provided outside the examination room, the second communication device and the first communication device being capable of unidirectional or bidirectional audio communication therebetween; an acoustic transducer for reception which is provided in the first communication device, the acoustic transducer for reception including a bone conduction speaker, and a music transmission device that transmits a music signal from the side of the operation console, and gives the music signal to the direct audio transmission type acoustic transducer so that music is reproduced and output. | AZDEN CORPORATION | A61B005/05
US20050171434 | A1 | 2005-08-04 | Chromophore probes for optical imaging | 2004-07-09 | Chromophore probes that are capable of being taken up by, retained by or bound to a biocompatible molecule to form an imaging construct are provided. Various activation strategies of the resulting imaging construct are also provided. | 1. An imaging construct comprising a chromophore probe and a chromophore targeting moiety that allows the chromophore probe to chemically link to the chromophore attachment moiety and to be maintained in a spectral property altering state, so that upon activation of the resulting imaging construct, the optical properties of the chromophore are altered. 2. The imaging construct of claim 1, wherein the imaging construct is activated by: (a) enzymatic cleavage; (b) pH mediated cleavage; (c) phosphorylation; (d) dephosphorylation; (e) conformation change; (f) analyte binding; (g) chemical modification of the chromophore; or (h) receptor binding. 3. The imaging construct of claim 1, wherein the imaging construct is activated by enzymatic cleavage of the chromophore attachment moiety. 4. The imaging construct of claim 1, wherein the chromophores are red to near-infrared fluorochromes with excitation and emission wavelengths in the range of 550 to 1300 nm. 5. The imaging construct of claim 1, wherein the chromophore is covalently linked to the chromophore attachment moiety. 6. The imaging construct of claim 1, wherein the chromophore is non-covalently linked to the chromophore attachment moiety. 7. The imaging construct of claim 1, wherein the chromophore attachment moiety is endogenous. 8. The imaging construct of claim 1, wherein the chromophore attachment moiety is albumin. 9. The imaging construct of claim 1, wherein the chromophore attachment moiety is transferrin. 10. The imaging construct of claim 1, wherein the chromophore attachment moiety is red blood cells 11. The imaging construct of claim 1, wherein the chromophore attachment moiety is lymphocytes. 12. The imaging construct of claim 1, wherein the chromophore attachment moiety is stem cells. 13. A method of in vivo optical imaging, the method comprising: (a) administering to a subject a chromophore probe with a chromophore targeting moiety; (b) allowing the chromophore probe to chemically link to the chromophore attachment moiety and be maintained in a spectral property altering state; (c) allowing time for molecules in the target tissue to activate the resulting imaging construct; (d) illuminating the target tissue with light of a wavelength absorbable by the chromophore; and (e) detecting the optical signal emitted by the chromophore. 14. A method of in vivo optical imaging, the method comprising: (a) withdrawing a sample of a subject's blood; (b) mixing the subject's blood (or any component thereof) with the chromophore probe and allowing the chromophore probe to chemically link to the chromophore attachment moiety and be maintained in a spectral property altering state; (c) injecting the resulting imaging construct back into the subject; (d) allowing adequate time for the imaging construct to be activated within the target tissue; (e) illuminating the target tissue with light of a wavelength absorbable by the chromophores; and (f) detecting the signal emitte... | VisEn Medical, Inc. | A61B005/00 A61B006/00
US20050187460 | A1 | 2005-08-25 | Patient bed support for an open MRI system | 2005-03-30 | A patient bed support for maneuvering a patient in an open MRI system that includes an upper pole assembly and a lower pole assembly. In some embodiments, the patient bed support includes a frame for attaching the patient bed support to the lower pole assembly in the MRI system and a member rotatably attached to the frame such that at least a portion of the member rotates completely about a longitudinal axis of the lower pole assembly. In other embodiments, the frame may be a ring that is sized in order to position the ring around an upper portion of the lower pole assembly. In still other embodiments, the member may be a ring that is sized in order to position the ring around an upper portion of the lower pole assembly. | 1. A patient bed support for maneuvering a patient in an open MRI system that includes an upper pole assembly and a lower pole assembly, the patient bed support comprising: a ring for attaching the patient bed support to the lower pole assembly in the MRI system, the ring being sized in order to position the ring around the lower pole assembly; a member movably attached to the ring to maneuver patients that are placed on the member relative to the lower pole assembly of the MRI system. 2. The patient bed support of claim 1, wherein the member rotates relative to the ring. 3. The patient bed support of claim 2, further comprising bearings between the ring and the member to facilitate rotating the member relative to the ring. 4. The patient bed support of claim 1, wherein the ring has a longitudinal axis and the member rotates about the longitudinal axis of the ring. 5. The patient bed support of claim 1, wherein the ring includes a first semi-circular section and a second semi-circular section that are coupled together to form the ring. 6. A patient bed support for maneuvering a patient in an open MRI system that includes an upper pole assembly and a lower pole assembly, the patient bed support comprising: a frame for attaching the patient bed support to the lower pole assembly in the MRI system; a ring movably attached to the frame to maneuver patients that are placed on the member relative to the lower pole assembly of the MRI system. 7. The patient bed support of claim 6, wherein the ring rotates relative to the frame. 8. The patient bed support of claim 7, further comprising bearings between the ring and the frame to facilitate rotating the ring relative to the frame. 9. The patient bed support of claim 5, wherein the ring is sized in order to position the ring around an upper portion of the lower pole assembly. 10. The patient bed support of claim 9, wherein the ring and the lower pole assembly have a common longitudinal axis. 11. The patient bed support of claim 10, wherein the ring rotates about the longitudinal axis of the lower pole assembly. 12. The patient bed support of claim 5, wherein the ring includes a first semi-circular section and a second semi-circular section that are coupled together to form the ring. 13. A patient bed support for maneuvering a patient in an open MRI system that includes an upper pole assembly and a lower pole assembly, the patient bed support comprising: a frame for attaching the patient bed support to the lower pole assembly in the MRI system; a member rotatably attached to the frame; a support extending from the member; and a platform attached to the support to receive a patient to be analyzed using the MRI system, the platform being attached to the member via the support such that the patient may be at least partially maneuvered within the MRI system by maneuvering the platform relative to the member. 14. The patient bed support of claim 13, wherein the support includes liftin... | Fonar Corporation | A61B005/05 G01V003/00
US20050215924 | A1 | 2005-09-29 | Noninvasive device for collecting bio-specimen on gynaecology | 2005-03-21 | The present invention discloses a noninvasive collection device for collecting bio-specimens of female, which comprises an absorbing layer and a supporting layer, wherein the absorbing layer is used for collecting bio-specimens, such as secretions, cells, and tissues from the genital regions. The supporting layer is used to fix the mentioned noninvasive collection device onto a substrate, such as: sanitary napkin. Furthermore, the noninvasive collection device can be employed in menstrual cycle or in ordinary days. Moreover, the used collection device can be stored in containers for transportation, gene extraction, and subsequent analysis. | 1. A noninvasive collection device for collecting bio-specimens of female, comprising: a supporting layer; and an absorbing layer, wherein said absorbing layer is located atop said supporting layer. 2. The device according to claim 1, wherein said supporting layer further comprises a porous part. 3. The device according to claim 1, wherein said supporting layer further comprises at least one pulling element. 4. The device according to claim 3, wherein said supporting layer comprises two pulling elements, and said pulling elements are oppositely located at said supporting layer. 5. The device according to claim 1, wherein said supporting layer further comprises an adhesive layer located below said supporting layer. 6. The device according to claim 6, wherein the device further comprises a protective sheet outside said adhesive layer. 7. The device according to claim 1, wherein said supporting layer further comprises a folding line, and said folding line is located in the middle of said supporting layer. 8. The device according to claim 7, further comprising a container, whereupon the folded said supporting layer and folded said absorbing layer by the folding line are stored in said container. 9. The device according to claim 8, wherein said container further comprises a centrifuge tube. | - | A61B005/00 B65D081/00 A61F013/15 A61F013/20 A61B010/00
US20050171424 | A1 | 2005-08-04 | Methods for imaging the lymphatic system using dendrimer-based contrast agents | 2004-01-13 | Methods are disclosed for lymphatic system imaging using dendrimer conjugates as contrast agents. The disclosed methods are applicable to the imaging of all lymphatic structures, but in particular embodiments are particularly suited for imaging specific parts of the lymphatic system such as lymph nodes or lymphatic vessels. The methods permit the assessment of abnormal conditions within the lymphatic system, such as lymphoma/lymphoproliferative disease, inflammation, and cancer metastasis. The methods also may be used to identify and locate lymph nodes into which lymph fluid flows from a tumor. | 1. A method for lymphatic system imaging, comprising: administering an image enhancing amount of a dendrimer conjugate to a subject, the dendrimer conjugate comprising a DAB-G4D, DAB-G5D, DAB-G6D, DAB-G7D, DAB-G8D, PAMAM-G4D, PAMAM-G5D, PAMAM-G6D, PAMAM-G7D, or PAMAM-G8D dendrimer and a metal chelate; and detecting a difference in an image signal intensity of at least a portion of the lymphatic system after the dendrimer conjugate is administered, wherein the difference in image signal intensity indicates a condition of the lymphatic system. 2. The method of claim 1, wherein the dendrimer is DAB-G5D, PAMAM-G4D, PAMAM-G6D or PAMAM-G8D. 3. The method of claim 2, wherein the dendrimer is PAMAM-G6D. 4. The method of claim 1, wherein the metal chelate is a DTPA metal chelate, a DOTA metal chelate, a DO3A metal chelate, a DOXA metal chelate, a NOTA metal chelate, a TETA metal chelate, a DOTA-N(2-aminoethyl)amide metal chelate, a DOTA-N-(2-aminophenethyl)aniide metal chelate, a BOPTA metal chelate, a HP-DO3A metal chelate, a DO3MA metal chelate, or a 1 B4M metal chelate. 5. The method of claim 1, wherein the metal chelate comprises a metal ion of a metal selected from the metals having atomic numbers of 22-29, 42, 44 and 58-70 and combinations thereof. 6. The method of claim 5, wherein the image signal intensity is a magnetic resonance signal intensity and the metal ion is chromium (III), manganese (II), iron (II), iron (III), cobalt (II), nickel (II), copper (II), praseodymium (III), neodymium (III), samarium (III), gadolinium (III), terbium (III), dysprosium (III), holmium (III), erbium (III) or ytterbium (III). 7. The method of claim 6, wherein the metal ion is gadolinium (III). 8. The method of claim 7, wherein the metal chelate is a 1B4M metal chelate and the dendrimer conjugate is DAB-G4, DAB-G5, DAB-G6, DAB-G7, DAB-G8, PAMAM-G4, PAMAM-G5, PAMAM-G6, PAMAM-G7 or PAMAM-G8. 9. The method of claim 8, wherein the dendrimer conjugate is DAB-G5, PAMAM-G4, PAMAM-G6, or PAMAM-G8. 10. The method of claim 9, wherein the dendrimer conjugate is PAMAM-G6. 11. The method of claim 1, wherein the dendrimer conjugate further comprises an optical or fluorescent moiety. 12. The method of claim 1, wherein administering an imaging enhancing amount of the dendrimer conjugate comprises administering a dose between about 0.0001 mmol metal/kg of the subject's body weight and about 1.0 mmol metal/kg of the subject's body weight. 13. The method of claim 1, wherein administering comprises injecting the dendrimer conjugate intravenously, intracutaneously, intradermally, subdermally, peritonially, intratumorally, into the lymphatic system, into a surgical field or peritumorally. 14. The method of claim 13, wherein administering the dendrimer conjugate comprises injecting the dendrimer conjugate intratumorally or peritumorally. 15. The method of claim 1, wherein the portion of the lymphatic system comprises a lymph node. 16. The method of claim 15,... | The Gov. of the USA as rep. by the Secretary of the Dept. of Health and Human Services | A61B005/05 A61B005/055
US20050154284 | A1 | 2005-07-14 | Method and system for calibration of a marker localization sensing array | 2003-12-31 | A method and system for calibrating a sensing array used in marker localization. The sensing array is for sensing a signal produced by a marker is implanted in an object, such as a human body. The signal generated by the marker is a magnetic field. The sensing array has a plurality of sensing coils and associated amplification circuitry. The method comprises applying an excitation to each of the sensing elements and analyzing the output of the plurality of sensing elements resulting from the excitation. A correction matrix based upon the analyzed outputs of the plurality of sensing elements is determined. | 1. A method for calibrating a sensing array used for marker localization, the sensing array including a plurality of sensing elements, the method comprising: applying an excitation to at least one of said plurality of sensing elements of said sensing array used for marker localization; analyzing the output of some or all of said plurality of sensing elements resulting from said excitation; repeating said excitation and analyzing process for each of said plurality of sensing elements; determining corrections to a sensed signal based upon said analyzed outputs of said plurality of sensing elements. 2. The method of claim 1 wherein each sensing element has a corresponding preamplifier. 3. The method of claim 1 wherein said corrections are applied to the outputs of said sensing array during marker localization. 4. The method of claim 2 wherein said preamplifier is a differential amplifier having first and second amplification elements, wherein said excitation of one of said plurality of sensing elements includes applying an exciting voltage sequentially to said first and second amplification elements. 5. The method of claim 2 wherein said preamplifier is a differential amplifier having first and second amplification elements, wherein said excitation of one of said plurality of sensing elements includes applying an exciting current sequentially to said first and second amplification elements. 6. The method of claim 1 wherein said excitation is applied to less than all of the sense coils in said sensing array. 7. The method of claim 1 wherein said excitation is a voltage to said sensing element. 8. The method of claim 1 wherein said excitation is a current to said sensing element. 9. The method of claim 7 wherein said voltage is a sinusoidal wave. 10. The method of claim 8 wherein said current is a sinusoidal wave. 11. The method of claim 1 further wherein the calibrating method is interleaved between marker localization operations. 12. A method for calibrating a sensing array used for marker localization, the sensing array including a plurality of sensing elements, said plurality of sensing elements including a calibration subset selected from said plurality of sensing elements, comprising: applying an excitation to one of said plurality of sensing elements in said calibration subset of said sensing array used for marker localization; analyzing the output of some or all of said plurality of sensing elements resulting from said excitation; repeating said excitation and analyzing process for each of the sensing elements in said calibration subset; and determining corrections to a sensed signal based upon said analyzed outputs. 13. The method of claim 12 wherein each sensing element has a corresponding preamplifier. 14. The method of claim 12 wherein said corrections are applied to the outputs of said sensing array during marker localization. 15. The method of claim 13 wherein said preamplifier is a differential amplifier ha... | - | A61B005/05
US20050171416 | A1 | 2005-08-04 | Noninvasive measurement system | 2004-02-20 | The noninvasive measurement system provides a technique for manipulating wave data. In particular, wave data reflected from a biological entity is received, and the reflected wave data is correlated to a substance in the biological entity. The wave data may comprise light waves, and the biological entity may comprise a human being or blood. Additionally, a substance may comprise, for example, a molecule or ionic substance. The molecule may be, for example, a glucose molecule. Furthermore, the wave data is used to form a matrix of pixels with the received wave data. The matrix of pixels may be modified by techniques of masking, stretching, or removing hot spots. Then, the pixels may be integrated to obtain an integration value that is correlated to a glucose level. The correlation process may use a lookup table, which may be calibrated to a particular biological entity. Moreover, an amplitude and phase angle may be calculated for the reflected wave data and used to identify a glucose level in the biological entity. Additionally, the reflected wave data may be used to determine glaucoma pressure. The glucose level may be displayed on a monitor attached to the computer. The computer may be a portable, self-contained unit that comprises a data processing system and a wave reflection capture system. On the other hand, the computer may be attached to a network of other computers, wherein the reflected wave data is received by the computer and forwarded to another computer in the network for processing. | 1. A method of manipulating wave data, comprising: receiving wave data reflected from a biological entity; and, correlating the reflected wave data to a substance in the biological entity, wherein the correlating step comprises the steps of: calculating an amplitude for the reflected wave data; calculating a phase angle for the reflected wave data; and, identifying a glucose level in the biological entity by using the amplitude and the phase angle. | Q Step Technologies, LLC | A61B005/00 A61B013/00
US06922580 | B2 | 2005-07-26 | Blood flow gated MRI | 2002-06-04 | A magnetic resonance imaging method and apparatus includes a navigator region defined within the subject by selective excitation. Blood flow is measured within the selected region using the principles of phase contrast MR angiography. A cardiac cycle plot is constructed from Fourier transformed data that represents measured velocity of blood flow through the navigator region as a function of time. On the basis of the cardiac cycle plot and the navigator measurements, data acquisition is synchronized or gated to portions of the cardiac cycle. | 1. A method of magnetic resonance comprising: disposing a region of interest and a region with flowing blood in a main magnetic field; applying at least one phase contrast navigator sequence to the flowing blood region to generate navigator echoes; determining a measurement of blood movement from the navigator echoes; gating an imaging sequence in accordance with the blood movement measurement. 2. The method as set forth in claim 1, wherein the navigator sequence generates navigator echoes that indicate blood flow velocity. 3. The method as set forth in claim 1, wherein the selected region also includes non-blood tissue and further including: acquiring a navigator base line measurement indicative of a contribution of non-blood tissue to the navigator echo. 4. A method of magnetic resonance comprising: disposing a region of interest and a region with flowing blood in a main magnetic field; repeatedly applying phase contrast navigators over at least one cardiac cycle and determining a plurality of blood movement measurements over the cardiac cycle; determining a measurement of blood movement from the navigator echoes; generating a blood movement versus time plot indicative of the cardiac cycle from the blood flow measurements; gating an imaging sequence in accordance with the blood movement measurement. 5. The method as set forth in claim 4, further including: setting a blood flow measurement threshold relative to the cardiac cycle plot to select a portion of the cardiac cycle to be imaged. 6. The method as set forth in claim 4, further including: correlating the cardiac cycle plot and electra cardio-graph signals. 7. The method as set forth in claim 4, further including: obtaining first derivatives of the cardiac cycle plot. 8. The method as set forth in claim 7, wherein the applied navigator sequences generate navigator echoes that are velocity and acceleration encoded and further including: comparing the blood flow velocity and acceleration with amplitudes and derivatives of the cardiac cycle plot to determine points in the cardiac cycle. 9. The method as set forth in claim 8, further including: triggering the imaging sequence data acquisition in response to the determined points in the cardiac cycle. 10. A method of magnetic resonance comprising: disposing a region of interest and a region with flowing blood in a main magnetic field; applying at least one phase contrast navigator sequence to the flowing blood region to generate navigator echoes; determining a measurement of blood movement from the navigator echoes; applying at least one extrapolation algorithm to the cardiac cycle plot based on the first derivative of the cardiac cycle plot to determine a triggering time; and, triggering a data acquisition of the region of interest at the triggering time. 11. The method as set forth in claim 1 further including: adjusting the navigator sequence to adjust alignment of the flowing blood region with a blood vessel. 12. A magne... | Koninklijke Philips Electronics N.V. | A61B005/05
US06915153 | B2 | 2005-07-05 | Catheter antenna for magnetic resonance imaging | 2002-03-18 | The magnetic resonance catheter antenna includes a first tube having a proximal end and a distal end. A litz wire has a first end and a second end and is looped within the first tube such that the first end and the second end are disposed at the proximal end. A guide wire is disposed within the first tube. A multifilament or solid wire may be used instead of a litz wire. At least the looped portion of the wire is insulated. | 1. A magnetic resonance catheter antenna apparatus comprising: a first tube having a proximal end and a distal end; a second tube; a third tube connecting said first tube to said second tube having a durometer of about 50; and a litz wire having a first end and a second end looped within said first tube such that said first end and said second end are disposed at said proximal end wherein said litz wire is at least one of a size that is approximately equivalent to 30 AWG solid wire and is comprised of about ten strands, each strand having a size equivalent to about 40 AWG; wherein said magnetic resonance catheter antenna is adapted to be placed within small vessels such as the coronary arteries and veins. 2. The magnetic resonance catheter antenna according to claim 1, wherein one of said ends of said litz wire is electrically connected to a capacitor. 3. The magnetic resonance catheter antenna according to claim 2, wherein said second tube having at least one lumen for receiving a second wire that is electrically connected to said capacitor, and a third wire that is electrically connected to the other end of said litz wire. 4. The magnetic resonance catheter antenna according to claim 3, wherein said third tube encloses said capacitor. 5. The magnetic resonance catheter antenna according to claim 1, wherein said litz wire has a looped portion disposed at said distal end. 6. The magnetic resonance catheter antenna according to claim 1, wherein said first tube has a lumen therein for receiving a guide wire. 7. The magnetic resonance catheter antenna according to claim 6, wherein said lumen is in the center of said first tube. 8. A magnetic resonance catheter antenna comprising: a first tube having a proximal end and a distal end; a second tube; a third tube connecting said first tube to said second tube having a durometer of about 50; a guide wire disposed within said first tube; and a first wire being one of litz wire and multi-stranded wire having a first end and a second end looped within said first tube about said guide wire such that said first end and said second end are disposed at said proximal end wherein said first wire is at least one of: a size that is approximately equivalent to 30 AWG solid wire, and comprised of about ten strands, each strand having a size equivalent to about 40 AWG; wherein said magnetic resonance catheter antenna is adapted to be placed within small vessels such as the coronary arteries and veins. 9. The magnetic resonance catheter antenna according to claim 8, wherein one of said ends of said wire is electrically connected to a capacitor. 10. The magnetic resonance catheter antenna according to claim 9, wherein said second tube having at least two lumens, one of said lumens for receiving a second wire that electrically connects to said capacitor and a third wire that electrically connects to the other end of said first wire and a second one of said lumens for receiving said guide wire. 11. The magneti... | Magna-Lab Inc. Mount Sinai School of Medicine of the City University of New York | A61B005/055
US06915156 | B2 | 2005-07-05 | Intracardiac detection and control of repolarization alternans | 2001-10-23 | Nonlinear-dynamical control, also known as chaos control, can modulate human cardiac electrophysiological dynamics by stabilizing an unstable target rhythm. Intracardiac, repolarization alternans detection methods are disclosed that operates on the basis of amplitude or repolarization duration detection. Also disclosed are control methods for stabilizing repolarization alternans. | 1. A method for intracardiac detection of repolarization alternans, comprising the steps of: a) placing an electrode within the body and within the vicinity of the heart; b) sensing at the location of the electrode the electrical voltage amplitude at a predetermined time relative to a fiducial point in the heart rhythm of a series of beats, the series of beats including a predetermined number of pairs of adjacent beats, each of the pairs of adjacent beats including an even numbered beat and an odd numbered beat; c) subtracting the voltage amplitude of the even numbered beat from the odd numbered beat in the adjacent beats, respectively, to obtain for each pair of adjacent beats a sign of the difference in voltage amplitude; and d) indicating the presence of repolarization alternans if the sign obtained in step (c) for a predetermined number of adjacent pairs of beats is consistent. 2. The method as in claim 1, wherein the electrode placement step comprises contacting the electrode to cardiac tissue. 3. The method as in claim 1, wherein the electrode placement step comprises implanting the electrode into cardiac tissue. 4. The method as in claim 1, wherein the predetermined time relative to a fiducial point occurs during the ventricular repolarization phase of the cardiac cycle. 5. The method as in claim 1, wherein steps (b) through (d) are repeated multiple different predetermined times relative to the fiducial point in the heart rhythm, whereby the detection method indicates the presence of repolarization alternans at any of a number of different parts of the cardiac beat cycle corresponding to said the multiple different predetermined times. 6. A method for stabilizing repolarization alternans, comprising the steps of: a) contacting at least one electrode to cardiac tissue; b) sensing at the location of one of the electrodes the electrical voltage amplitude at a predetermined time relative to a fiducial point in the heart rhythm of a series of beats, the series of beats including a predetermined number of pairs of adjacent beats, each of the pairs of adjacent beats including an even numbered beat and an odd numbered beat; c) subtracting the voltage amplitude of the even numbered beat from the odd numbered beat in at least one pair of adjacent beats to obtain for each said pair of adjacent beats a magnitude of the difference in voltage amplitude and a sign of said difference; d) dynamically defining an electrical stimuli for delivery to the cardiac tissue, the electrical stimuli including a timing and an amplitude selected in response to the values obtained for the difference in voltage amplitude and the sign of said difference; e) conditionally delivering the electrical stimuli to the cardiac tissue if the obtained sign of a predetermined number of adjacent pairs of beats is consistent. 7. The method as in claim 6, including the additional step of repeating steps (b) through (e). 8. The method as in claim 6, including the additional st... | Cornell Research Foundation, Inc. | A61B005/04
US06945935 | B1 | 2005-09-20 | Wireless sleep monitoring | 2000-03-03 | The present invention provides a method and apparatus for physiological monitoring of a remote subject, the apparatus including: a base station having a transmission means for transmitting a reference signal; and a physiological monitoring probe connectable to the subject, the physiological monitoring probe having: receiver means for receiving the reference signal; monitoring means for monitoring the subject and generating a condition signal containing information related to a condition of the subject; modulation means for modulating the reference signal to produce a modulated reference signal containing the information contained in the condition signal; and passive retransmission means for passively retransmitting the modulated reference signal to the base station; wherein the base station has means for receiving the modulated reference signal, and means for demodulating the modulated reference signal to obtain the information related to a condition of the subject so that a condition of the subject can be monitored at the base station. | 1. Apparatus for physiological monitoring of a remote subject including: a base station having a transmission means for transmitting a reference signal; andat least one physiological monitoring probe connectable to said subject, said physiological monitoring probe or probes having:receiver means for receiving said reference signal;monitoring means for monitoring said subject and generating a condition signal containing information related to a condition or conditions of said subject;intermediate signal means for generating an intermediate signal derived by combining said condition signal with a fixed or varying frequency sub-carrier signal before modulating said reference signal;modulation means for modulating said reference signal with said intermediate signal to produce a modulated reference signal containing said information contained in said condition signal; andpassive retransmission means for passively retransmitting said modulated reference signal to said base station;wherein said base station has means for receiving said modulated reference signal, and means for demodulating said modulated reference signal to obtain said information related to one or more conditions of said subject so that at least one condition of said subject is available to be monitored at said base station, and said base station includes means for varying the frequency or phase of the reference signal so that said reference signal is a spread spectrum reference signal. 2. Apparatus as claimed in claim 1, wherein said receiving means and passive retransmission means are a passive radio transponder. 3. Apparatus as claimed in claim 1, wherein said monitoring means includes a physical parameter transducer. 4. Apparatus as claimed in claim 1, wherein said monitoring means includes a biological electrode. 5. Apparatus as claimed in claim 1, wherein said intermediate signal means is operable to convert analog and/or digital signals from the monitoring means to an intermediate signal which is used to modulate a radio frequency signal received by a passive radio transponder, so that the transponder automatically retransmits a modulated signal which contains information relating to the condition of the subject. 6. Apparatus as claimed in claim 1, wherein said passive radio transponder uses a plurality of intermediate signals to modulate a radio frequency reference signal. 7. Apparatus as claimed in claim 1, wherein said base station includes analog and/or digital outputs for outputting data. 8. Apparatus as claimed in claim 1, wherein said base station is connectable to a computer network, and operable to receive input and output data via said computer network. 9. Apparatus as claimed in claim 1, including encryption means so that said apparatus can transmit and/or receive data in encrypted form. 10. Apparatus as claimed in claim 1, wherein said condition signal includes a synchronous or an asynchronous data signal. 11. Apparatus as claimed in claim 1, wherein said b... | - | A61B005/00
US06915147 | B2 | 2005-07-05 | Sensing apparatus and process | 2001-12-28 | A sensing apparatus with a connector, a sensor lead and a sensor module with a spacer placed over electrodes that have been deposited on a substrate. The spacer may have a space for receiving an enzyme. End portions of the sensor module may be encapsulated, such as with molded beads. A sensor lead may attach to the sensor module and may have an outer tubing that passes over the module and attaches to the beads at the end of the sensor module. The sensor lead may also attach to the connector such that the sensing apparatus may be electrically coupled to a pump, electronics or other devices. The sensing apparatus may be implanted into a vein or artery. | 1. A sensing apparatus comprising: a cable having a first end, a second end and a core, wherein the core extends from the first end of the cable to the second end of the cable; a connector residing at the first end of the cable; and a sensor module residing at the second end of the cable; and a conductive element extending from the connector to the sensor module, the conductive element being helically wrapped around at least a substantial length of the core; wherein the sensor module comprises a first end and a second end; and wherein beads encapsulate the first end and the second end. 2. A sensing apparatus according to claim 1, wherein the sensor module further comprises a spacing element. 3. A sensing apparatus according to claim 2, wherein a height of the spacing element is greater than a height of the beads. 4. A sensing apparatus according to claim 2, wherein the spacing element resides between the beads. 5. A sensing apparatus according to claim 1, wherein the sensor module further comprises a spacing element, wherein the spacing element resides between the beads. 6. A method of making a sensing apparatus comprising: obtaining a connector; obtaining a cable; obtaining a sensor module; attaching a first end of the cable to the connector; attaching a second end of the cable to the sensor module; forming beads over ends of the sensor module; inserting a spacing element between the beads; covering the sensor module with a tubing of the cable; cutting a window in the tubing of the cable; and inserting an enzyme in the sensor module. 7. A method according to claim 6, wherein the enzyme is hydrated. 8. A sensing apparatus comprising: a cable having a first end, a second end and a core, wherein the core extends from the first end of the cable to the second end of the cable; a connector residing at the first end of the cable; a sensor module residing at the second end of the cable; and a conductive element extending from the connector to the sensor module, the conductive element being helically wrapped around at least a substantial length of the core; wherein the sensor module further comprises a spacing element, and wherein the spacing element comprises a first spacing element and a second spacing element, the first spacing element being configured to couple with the second spacing element, wherein the second spacing element is removable to leave a space in the first spacing element for receiving a sensing catalyst. 9. A sensing apparatus according to claim 8, wherein the first spacing element comprises a floor, the floor of the first spacing element being configured to allow the passage of oxygen. 10. A sensing apparatus comprising: a cable having a first end, a second end and a core, wherein the core extends from the first end of the cable to the second end of the cable; a connector residing at the first end of the cable; a sensor module residing at the second end of the cable; and a conductive element extending from the connector to... | Medtronic Minimed, Inc. | A61B005/00
US06950697 | B2 | 2005-09-27 | Electroencephalogram acquisition unit and system | 2002-10-01 | An acquisition unit provided which provides a turn-key interface to the non-expert personnel who attend acutely brain-injured victims, preventing change or modification of the electroencephalogram parameters by the field technician, while at the same time allowing extensive control over parameters by a remote expert EEG reader; and a method and system is provided using the template and acquisition unit of the present invention with one of a plurality of remote readers who are part of a network of trained EEG readers. | 1. An electroencephalogram acquisition unit (AU) for use by an AU operator, each AU comprising: a parameter storage for storing a database of electroencephalogram parameter data, wherein the parameter data comprise amplifier and display variables; a communications module coupled to the parameter storage for remote access to and control of the parameter storage by a remote electroencephalogram reader; and an access module coupled to the parameter storage for limiting access by the AU operator to the parameter storage. 2. The acquisition unit (AU) of claim 1, further comprising: an electroencephalogram generation module, coupled to the parameter storage for generating an electroencephalogram; and a user interface coupled to the access module and the electroencephalogram generation module, the user interface for receiving input from the AU operator and for providing output. 3. The acquisition unit (AU) of claim 1, wherein the amplifier and display variables comprise parameter data selected from the group consisting of low frequency filter settings, high frequency filter settings, notch filter settings, amplitude, sensitivity, time base, and montage selection. 4. A system for electroencephalography of a patient with acute brain injury comprising: an electroencephalogram acquisition unit (AU) for use by an AU operator, wherein the AU comprises a parameter storage for storing a database of electroencephalogram parameter data, the parameter data comprising amplifier and display variables; a network of electroencephalogram readers; and a communications network for facilitating communication between the AU and the electroencephalogram readers, wherein electroencephalogram parameters of the AU are controllable by the electroencephalogram readers. 5. The system of claim 4, where the electroencephalogram acquisition unit comprises: an access module coupled to the parameter storage for limiting access by the AU operator to the parameter storage; and a communications module coupled to the parameter storage for remote access to the parameter storage. 6. The system of claim 5, further comprising a template for the rapid placement of electroencephalogram electrodes on a patient with acute brain injury comprising a first strap having an outer surface and an inner surface; a second strap having an outer surface, an inner surface, a first end connected to the first strap, and a second end connected to the first strap; a third strap having an outer surface, an inner surface, a first end connected to the first strap at a first junction, a second end connected to the second strap at a second junction, and at least one opening completely through the strap from the outer surface to the inner surface; and where the opening in the third strap is positioned approximately 25% of the distance from the first junction toward the second junction. 7. The system of claim 5, where the electroencephalogram acquisition unit further comprises: an electroencephalogram generat... | Jordan Neuroscience, Inc. | A61B005/04 A61B005/00 A61B010/00 G06F017/30
US06936015 | B2 | 2005-08-30 | Active guide wire and method of making the same | 2002-06-06 | An active guide wire (1) that can be used in a narrow blood vessel in a complicate vascular system such as intracerebral is disclosed as well as a method of making the same. The active wire comprises a bias coil spring (3); an outer tube (4) having the bias coil spring (3) sheathed therewith and providing an external wall for the active wire guide (1); and a shape memory alloy (SMA) actuator (5) in the form of a flat sheet anchored in and securely connected to the outer tube (4), wherein the flat sheet SMA actuator (5) is shape memorized so as to bend in a direction of the thickness of the flat sheet and has a shape running zigzag longitudinally thereof. The actuator (5) is energized with an electric current and thereby heated to have its leading end bent. | 1. An active guide wire comprising: a bias coil spring; an outer tube having the bias coil spring sheathed therewith and providing an external wall for the active guide wire; and a shape memory alloy (SMA) actuator in the form of a flat sheet anchored in and securely connected to said outer tube, wherein said flat sheet SMA actuator is shape memorized so as to bend in a direction of the thickness of said flat sheet and has a shape running zigzag longitudinally thereof. 2. An active guide wire as set forth in claim 1 wherein said bias coil spring is composed of an electrically conductive elastic material. 3. An active guide wire as set forth in claim 1 wherein said outer tube is composed of a polymeric material. 4. An active guide wire as set forth in claim 1, further comprising an electrically conductive spacer whereby an end portion of said actuator and an end portion of said bias coil spring are brought together, a plurality of electrically nonconductive spacers whereby a plurality of intermediate regions of said actuator are fastened to a plurality of intermediate regions of said bias coil spring, respectively; a further electrically nonconductive spacer whereby a base portion of said actuator is fastened to a base portion of said bias coil spring; and a lead conductor connected to the base portion of said actuator. | Masayoshi Esashi Yoichi Haga | A61B005/00 A61M025/00
US06947785 | B1 | 2005-09-20 | Interface system for endocardial mapping catheter | 2000-04-12 | A mapping catheter is positioned in a heart chamber, and active electrode sites are activated to impose an electric field within the chamber. The blood volume and wall motion modulates the electric field, which is detected by passive electrode sites on the preferred catheter. Electrophysiology measurements, as well as geometry measurements, are taken from the passive electrodes and used to display a map of intrinsic heart activity. | 1. An interface system for monitoring passive electrodes and driving active electrodes on an endocardial mapping catheter, the interface system comprising: a) a passive electrode interface adapted to monitor the passive electrodes; b) an active electrode interface adapted to drive the active electrodes; c) a computer interface adapted to allow computer monitoring of the passive electrodes and driving of the active electrodes; d) a surface electrode interface adapted for electrical connection to surface electrodes; e) a signal generator controlled by the computer interface, the signal generator electrically connected to the active electrode interface said signal generator electrically connected to the surface electrode interface; f) a therapy catheter interface adapted to electrically connect to electrodes on a therapy catheter, the therapy catheter interface is electrically connected to the computer interface through a signal conditioner. 2. The interface system of claim 1, wherein the therapy catheter interface further comprises a therapy electrode interface for delivering ablation energy to the therapy catheter. 3. The interface system of claim 1, wherein the passive electrode interface further comprises a signal conditioner having a high pass section and a low pass section. | Endocardial Solutions, Inc. | A61B005/05
US07641618 | B2 | 2010-01-05 | Capacitance-type pressure sensor and heart beat / respiration measuring device using the same | 2005-03-18 | A heart beat/respiration measuring device comprising a sheet-like capacitance-type pressure sensor adapted to be pressed against the human body, and a measuring circuit for measuring a heart rate and/or respiration rate from the output of the sensor. The capacitance-type pressure sensor includes a sheet-like dielectric body elastically deformable in all directions and a pair of conductive clothes with stretchability disposed on opposite sides of the dielectric body. The measuring circuit comprises a resonant circuit wherein the capacitance-type pressure sensor serves as an oscillation capacitor, and a calculation processing circuit for detecting variations in the oscillation frequency of the resonant circuit and calculating the heart rate and/or respiration rate based on the frequency component or components of heart beats and/or respiration included in the variations. | 1. A capacitance-type pressure sensor comprising two sheet-like dielectric bodies elastically deformable in all directions superposed on each other with one conductive cloth interposed therebetween, and two conductive clothes disposed on opposite sides of the two sheet-like dielectric bodies stacked together, the two conductive clothes being electrically connected to each other, wherein a plurality of through holes or projections and depressions are formed on each of the two sheet-like dielectric bodies, and the through holes or projections and depressions provided on one sheet-like dielectric body and the through holes or projections and depressions provided on the other sheet-like dielectric body are staggered. 2. A heart beat/respiration measuring device comprising: a sheet-like capacitance type pressure sensor adapted to be pressed against a human body, anda measuring circuit for measuring a heart rate and/or respiration rate from the output of the sensor, the capacitance-type pressure sensor comprising:two sheet-like dielectric body elastically deformable in all directions superposed on each other with one conductive cloth interposed therebetween, andtwo conductive clothes with stretchability disposed on opposite sides of the two dielectric body stacked together, the two conductive clothes being electrically connected to each other, the measuring circuit comprising:a resonant circuit wherein the capacitance-type pressure sensor serves as an oscillation capacitor, anda calculation processing circuit for detecting variations in the oscillation frequency of the resonant circuit and calculating the heart rate and/or respiration rate based on the frequency component or components of the heart beats and/or respiration included in the variations, wherein,a plurality of through holes or projections and depressions are formed on each of the two sheet-like dielectric bodies, and the through holes or projections and depressions provided on one sheet-like dielectric body and the through holes or projections and depressions provided on the other sheet-like dielectric body are staggered. 3. A capacitance-type pressure sensor comprising a first conductive cloth with stretchability and flexibility, a second conductive cloth with stretchability and flexibility opposed to the first conductive cloth, and a sheet-like dielectric body with stretchability and flexibility provided on the side of the first conductive cloth opposed to the second conductive cloth, wherein the sensor has space between the second conductive cloth and the sheet-like dielectric body, and a location and size of the space varies a capacitance of the capacitance-type pressure sensor. 4. The heart beat/respiration measuring device comprising: the capacitance-type pressure sensor according to claim 3, adapted to be pressed against a human body, anda measuring circuit for measuring a heart rate and/or respiration rate from the output of the sensor, wherein the measuring circuit comprises:a ... | Sanyo Electric Co., Ltd. | A61B005/08
US07413548 | B2 | 2008-08-19 | Autonomic nervous activity monitor, blood processing apparatus, blood collecting apparatus and autonomic nervous activity monitoring method | 2005-03-18 | An autonomic nervous activity monitor capable of predicting occurrence of abnormal reaction depending on autonomic nervous activity and used for medical practice and the like is provided. A blood component collecting apparatus 100 carries out frequency analysis to a pattern of heartbeat which is acquired by an ECG 300 from a donor, and calculates a high frequency component value [msec2] defined as an indicator for parasympathetic activity and a ratio value of a low frequency component to the high frequency component defined as an indicator for sympathetic activity to detect a change in these values on a time-series base. When a judgment circuit 204 predicts that abnormal reaction may occur to a donor after blood collection operation is started, a controller 200 controls a pump 9 to decrease a blood drawing or blood returning speed, or, to stop blood drawing or blood returning operation. | 1. An autonomic nervous activity monitoring method for predicting whether abnormal reaction may occur to a body, comprising the steps of: measuring heartbeat or pulse of a body to acquire a pattern of the heartbeat or pulse as biological information;calculating a value [msec2] of a high frequency component (a HF value) defined as an indicator for parasympathetic activity and a value of a ratio of a low frequency component (LF) to the high frequency component (a LF/HF ratio value) defined as an indicator for sympathetic activity on a time-series base by carrying out frequency analysis to the acquired pattern of the heartbeat or pulse; andpredicting whether abnormal reaction may occur to the body from a predetermined relationship between the HF value and the LF/HF ratio value, based upon the calculated HF values and the calculated LF/HF ratio values;wherein, when alpha is defined as a predetermined coefficient, the predicting step predicts that abnormal reaction may occur to the body when the calculated HF value exceeds a predetermined reference value, and, when a sum of a period of {(the calculated HF value)>(the coefficient alpha)×(the calculated LF/HF ratio value)} becomes not less than 10% of a calculation period in the calculating step. 2. An autonomic nervous activity monitoring method according to claim 1, wherein the predetermined reference value ranges from 100 to 1000 [msec2], the coefficient alpha ranges from 10 to 100 and the calculation period ranges from 2 to 10 [min]. 3. An autonomic nervous activity monitoring method according to claim 1, wherein, when beta is defined as a predetermined coefficient, the predicting step predicts that abnormal reaction may occur to the body when a sum of a period of {(the calculated HF value)>(the coefficient beta)×(the calculated LF/HF ratio value)} becomes not less than 10% of a calculation period in the calculating step. 4. An autonomic nervous activity monitoring method according to claim 3, wherein the coefficient beta ranges from 25 to 500 and the calculation period ranges from 2 to 10 [min]. 5. An autonomic nervous activity monitoring method according to claim 1, wherein, when alpha is defined as a predetermined coefficient and beta is defined as a predetermined coefficient which is larger than the coefficient alpha, the prediction unit predicts that abnormal reaction may occur to the body when the HF value calculated by the calculation unit exceeds a predetermined reference value and when a sum of a period of {(the HF value calculated by the calculation unit)>(the coefficient alpha)×(the LF/HF ratio value calculated by the calculation unit)} becomes not less than 10% of a calculation period carried out by the calculation unit, or, when a sum of a period of {(the HF value calculated by the calculation unit)>(the coefficient beta)×(the LF/HF ratio value calculated by the calculation unit)} becomes not less than 10% of the calculation period carried out by the calculation unit. 6. An autonom... | Japanese Red Cross Society Terumo Kabushiki Kaisha | A61B005/02
US07090647 | B2 | 2006-08-15 | Bedsore main-factor measuring device | 2003-03-24 | A distortion generating sheet (22) intervenes between a first and a second flexible sheets (11) and (12), respectively, with one end (23) thereof fixed to the first sheet (11), and the other end (24) fixed to the second sheet (12). As a consequence, when a shear takes place across the first and second sheets (11) and (12), respectively, the shear is conveyed to the distortion generating sheet (22). A strain gauge (21) fixed to the distortion generating sheet (22) detects and measures the distortion generated by the shear in the distortion generating sheets (22). A third sheet (15) is further provided with its periphery bonded to the first sheet (11) to form a closed space. The force bearing the patient is measured by measuring the pressure in the space formed. | 1. A pressure ulcer factor evaluation apparatus for evaluating factors that may cause pressure ulcer on a patient's back and/or buttock, said pressure ulcer factor evaluation apparatus comprising: a sensor section that can intervene between the patient's body and a bed, having an air-filled surface pressure measuring space whose pressure can be varied by the surface pressure exerted by the patient's body when said sensor section is inserted between said body and bed,an air tube hermetically communicating with said surface pressure measuring space,a shearing force measuring space accommodating at least one strain gauge for measuring the shearing force acting on the patient's skin in the tangential direction of the skin,a signal line connected to said strain gauge for transmitting the signal generated by said strain gauge out of said shearing force measuring space; anda controller-display unit having a pressure sensor communicating with said surface pressure measuring space via said air tube for detecting the surface pressure transmitted from said surface pressure measuring space, anda display adapted to process the data received from said strain gauge and pressure sensor to obtain and display bodily force information indicative of said surface pressure and shearing force information indicative of said shearing force. 2. The apparatus according to claim 1, wherein said surface pressure measuring space is formed of two flexible sheets hermetically bonded together along the peripheries thereof to form a closed space therebetween for enclosing an amount of air;each of said distortion generating sheets is provided on the inner surface thereof with said strain gauge and is fixed at the opposite ends thereof to the inner surface of corresponding one of said two flexible sheets, whereby said surface pressure measuring space is adapted to also serve as said shearing force measuring space. 3. The apparatus according to claim 1, wherein said shearing force measuring space is formed inside two flexible sheets hermetically bonded together along the peripheries thereof, with each of said two sheets provided on the inner surface thereof with a distortion generating sheet having opposite ends fixed to said inner surface, and each of said distortion generation sheet provided on at least one surface thereof with a strain gauge, and whereinsaid surface pressure measuring space is formed inside a third sheet and one of said two sheets, with said third sheet bonded along the periphery thereof to said one of two sheets, and said surface pressure measuring space inflated with an amount of air. 4. The apparatus according to claim 2 or claim 3, wherein each of said distortion generating sheets having thereon at least one strain gauge, is fixed at the opposite ends thereof to said inner surface of said sheet such that said distortion sheet is oriented in the direction preferred to measure shearing force. 5. The apparatus according to claim 4, wherein said two flexible ... | Molten Corporation | A61B005/103 A61B005/117
US07660618 | B2 | 2010-02-09 | Magnetic resonance imaging device | 2003-06-05 | An MRI apparatus having a pulse sequence of dynamic MRA performs a pulse sequence for monitoring arrival of a contrast agent at a blood vessel of interest. The pulse sequence is substantially the same as the imaging sequence except that the phase-encode number and/or the slice-encode number is small. A time-series image reconstructed by using data measured under the condition of applying gradient magnetic fields with a low spatial resolution is displayed to ascertain that the contrast agent has arrived at the blood vessel of interest. When the contrast agent arrives at the blood vessel of interest, the phase-encode and slice-encode are added to continue the substantial measurement pulse sequence without changing the pulse sequence itself. The first image of the substantial measurement is produced by using the data acquired at the time of arrival of the contrast agent in monitoring. Thus, the arrival time of the contrast agent can be reliably monitored with high time-resolution and the substantial measurement can be performed with most suitable timing to obtain an excellent blood vessel image. | 1. A magnetic resonance imaging apparatus comprising an imaging means for applying high-frequency magnetic fields and gradient magnetic fields to an object in a static magnetic field, in accordance with a pulse sequence for dynamic measurement for continuously obtaining a plurality of time-series images, and for measuring NMR signals emitted from the object, a signal processing means for forming images of a desired tissue of the object, from the NMR signals, a display means for displaying the images and a control means for controlling the imaging means and the signal processing means; wherein said imaging means is provided with a two-dimensional monitoring mode in which a desired slab of the object is measured using a pulse sequence for the dynamic measurement under a condition of applying gradient magnetic fields with a low spatial resolution, and is provided with a three-dimensional measurement mode in which the same slab is measured using the same pulse sequence under a condition of applying gradient magnetic fields with a high spatial resolution, andsaid control means includes mode switching means for switching from the two-dimensional monitoring mode to the three-dimensional measurement mode, andsaid switching means switches the two-dimensional monitoring mode to the three-dimensional measurement mode with desired timing when the two-dimensional monitoring mode is performed, andwherein the dynamic measurement performed by said imaging means is blood imaging for observing a change of blood flow using a contrast agent, where slice encode is omitted in the two-dimensional monitoring mode to obtain two-dimensional images and the slice encode is added in the three-dimensional measurement mode to obtain three-dimensional images,wherein said control means controls said signal processing means to reconstruct images immediately after the three-dimensional measurement mode begins, using data including data acquired in the pulse sequence performed without the slice encode just before the three-dimensional measurement. 2. The magnetic resonance imaging apparatus of claim 1, wherein data of the time-series images is three-dimensional data and is transformed to a two-dimensional projected image to be displayed on said display means. 3. The magnetic resonance imaging apparatus of claim 1, wherein said mode switching means has an input means for mode switching, and the two-dimensional monitoring mode is switched to the three-dimensional measurement mode by directly inputting a switching instruction to said mode switching means. 4. The magnetic resonance imaging apparatus of claim 1, wherein the control means sends an instruction to the mode switching means to indicate starting time of the three-dimensional measurement mode based on signal intensity of data acquired when the pulse sequence is applied without slice encode. 5. The magnetic resonance imaging apparatus of claim 1, wherein the apparatus is provided with means for extracting reference data fro... | Hitachi Medical Corporation | A61B005/055
US07454359 | B2 | 2008-11-18 | System and method for displaying a health status of hospitalized patients | 2005-03-31 | A system and method for displaying a health status of hospitalized patients. Patient data associated with hospitalized patients is selected according to display rules. A display module selects selected patient data, applies display rules to the selected patient data, and displays the selected patient data. A smart alert module generates and applies patient specific rules to other selected patient data elements. If a patient-specific rule for a hospitalized patient has been contravened, an alert is issued from the remote command center. Graphical attributes may be assigned to patients for whom an alert has been issued and to selected patient data elements that fall outside of an acceptable range. The graphical attributes determine how selected patient data appear on a display screen. | 1. A system for displaying a health status of hospitalized patients comprising: a telecommunication network;monitoring stations comprising monitoring equipment, wherein the monitoring equipment comprises instructions for monitoring data elements from geographically dispersed hospitalized patients and for sending the monitored data elements to a remote command center via the telecommunications network, wherein the remote command center comprises instructions for: receiving the monitored data elements from the geographically dispersed hospitalized patients;accessing patient data elements indicative of a medical condition associated with each of the geographically dispersed hospitalized patients;selectively displaying the monitored data elements and the patient data elements of the hospitalized patients according to display rules using a display module;establishing patient-specific rules associated with each of the geographically dispersed hospitalized patients; andapplying the patient-specific rules continuously and simultaneously using a rules engine comprising instructions for: selecting data elements from the monitored data elements and the patient data elements associated with a hospitalized patient;applying a patient-specific rule associated with the hospitalized patient to the selected data elements;determining in an automated fashion 24 hours per day 7 days per week at the remote command center whether the patient-specific rule for the hospitalized patient has been contravened; andin the event the patient-specific rule for the hospitalized patient has been contravened, issuing an alert from the remote command center. 2. The system of claim 1, wherein the monitoring equipment comprises physiological sensors and the monitored data elements comprise a physiological data element. 3. The system of claim 2, wherein the physiological data element is selected from the group consisting of heart rate, systolic pressure, diastolic pressure, pulmonary artery wedge pressure, central venous pressure, oxygen saturation, tidal volume, inspiratory pressure, positive end expiratory pressure, respiration rate, electroencephalography cardiac output. 4. The system of claim 1, wherein the patient data comprises a clinical data element. 5. The system of claim 4, wherein the clinical data element is selected from the group consisting of patient history, caregiver notes, laboratory reports, venous pressure, and urine output. 6. The system of claim 1, wherein the display rule comprises criteria indicative of the severity of the medical condition of the hospitalized patient. 7. The system of claim 6, wherein the criteria indicative of the severity of the medical condition of the hospitalized patient are selected from the group consisting of an acuity rating, a disease severity score, a diagnosis, a history of present illness (HPI) score; a review of systems (ROS) score; a past, family, and social history (PFSH) score; a physical exam score; and a mortality predi... | VISICU, Inc. | G06Q010/00
US07399281 | B2 | 2008-07-15 | Pain measurement system and method of measuring pain | 2004-12-16 | A pain measurement system is capable of accurately and reliably measuring the magnitude of temporary pain in a patient while reducing burdens on the patient during pain measurement. The pain measurement system has a system assembly including a controller that controls an electric stimulus signal output unit to apply a pulse current which increases with time through an electrode. The value of the pulse current is recognized as a minimum sensed current value when a first signal is received. The electric stimulus signal output unit is then controlled to apply, through the electrode, a pulse current having a current value which increases from a predetermined initial value stepwise by nX (where X represents the minimum sensed current value and n represents a positive rational number). The current value of the pulse current is recognized as a pain-commensurate current value when a second signal is received. | 1. A pain measurement system for measuring a magnitude of pain experienced by an examinee, comprising: means for applying a stimulus;an output unit that outputs a stimulus to said stimulus applying means;a control unit that controls an output of said output unit; anda console that sends a signal to said control unit to cause said control unit to recognize the value of the stimulus applied by said stimulus applying means;said control unit comprising:first means for controlling said output unit to cause said stimulus applying means to apply a stimulus having a magnitude which increases with time;second means for recognizing the value of the stimulus applied by said stimulus applying means as a first stimulus value when a first signal is received from said console;third means for controlling said output unit to cause said stimulus applying means to apply a stimulus having a magnitude which increases from a predetermined initial value stepwise by nX where X represents said first stimulus value and n represents a positive rational number having a value in the range from 0.1 to 2.0; andfourth means for recognizing the value of the stimulus applied by said stimulus applying means as a second stimulus value when a second signal is received from said console. 2. The pain measurement system of claim 1, wherein said third means includes a step-up control mode for controlling the output unit to cause the stimulus applying means to apply a stimulus having a magnitude which increases from a predetermined initial value stepwise by nX, and a step-down control mode for controlling the output unit to cause the stimulus applying means to apply a stimulus having a magnitude which decreases stepwise by nX. 3. The pain measurement system of claim 2, wherein said third means performs the step-up control mode prior to performing said step-down control mode. 4. The pain measurement system of claim 2, wherein said third means reduces the value of n when switching from one of the step-up control mode and the step-down control mode to the other. 5. The pain measurement system of claim 2, wherein said console includes a stop switch for causing the stimulus applying means to stop applying the stimulus, and a mode selector switch for switching from one of the step-up control mode and the step-down control mode to the other. 6. A method of measuring a magnitude of pain experienced by an examinee with a pain measurement system having means for applying a stimulus, an output unit for outputting a stimulus to said stimulus applying means, a control unit for controlling an output of said output unit, and a console for sending a signal to said control unit to cause said control unit to recognize the value of the stimulus applied by said stimulus applying means, said method comprising the steps of: controlling said output unit to cause said stimulus applying means to apply a stimulus having a magnitude which increases with time;recognizing the value of the stimulus applied by sa... | Terumo Kabushiki Kaisha | A61B005/00
US07277741 | B2 | 2007-10-02 | Pulse oximetry motion artifact rejection using near infrared absorption by water | 2004-03-09 | A method and an apparatus for measuring a physiological parameter, functioning based on obtaining a first signal derived from electromagnetic energy transmitted through a tissue portion at a first wavelength, the first signal including a signal portion corresponding with motion-related events and a signal portion corresponding with arterial pulsation events, where at the first wavelength water is a dominant absorber of electromagnetic energy in the tissue portion; obtaining a second signal derived from electromagnetic energy transmitted through a tissue portion at a second wavelength, the second signal including a signal portion corresponding with motion-related events and a signal portion corresponding with arterial pulsation events, where at the second wavelength hemoglobin is a dominant absorber of electromagnetic energy in the tissue portion; and combining the first signal and the second signal to generate a combined plethysmograph signal, such that the combined signal has a signal portion corresponding with motion-related events that is smaller than that present in the first signal or the second signal. | 1. A method of measuring a physiological parameter, comprising: obtaining a first signal derived from electromagnetic energy transmitted through a tissue portion at a first wavelength, said first signal including a signal portion corresponding with motion-related events and a signal portion corresponding with arterial pulsation events, wherein at said first wavelength water is a dominant absorber of electromagnetic energy in the tissue portion;obtaining a second signal derived from electromagnetic energy transmitted through a tissue portion at a second wavelength, said second signal including a signal portion corresponding with motion-related events and a signal portion corresponding with arterial pulsation events, wherein at said second wavelength hemoglobin is a dominant absorber of electromagnetic energy in the tissue portion; andcombining said first signal and said second signal to generate a combined signal comprising a plethysmograph, said combined signal having a signal portion corresponding with motion-related events that is smaller than that present in said first signal or said second signal. 2. The method of claim 1 wherein at said first wavelength water is a stronger absorber of electromagnetic energy than hemoglobin in the tissue portion. 3. The method of claim 1 wherein at said second wavelength hemoglobin is a stronger absorber of electromagnetic energy than water in the tissue portion. 4. The method of claim 1 wherein the first wavelength is in the range between approximately 1500 and 1850 nm. 5. The method of claim 1 wherein said first wavelength is in the range between approximately 1100 and 1400 nm. 6. The method of claim 1 wherein said first wavelength is in the range between approximately 1150 and 1250 nm. 7. The method of claim 1 wherein said first wavelength is approximately 1185 nm. 8. The method of claim 1 wherein said second wavelength is in the range between approximately 600 and 950 nm. 9. The method of claim 1 wherein said combing comprises applying a multiplier to said first signal to obtain a scaled first signal and subtracting the scaled first signal from said second signal. 10. The method of claim 9 wherein said multiplier is a function of the ratio of the absorption of electromagnetic energy in the tissue portion by hemoglobin at said first wavelength to that at said second wavelength. 11. The method of claim 1 wherein said physiological parameter is a pulse rate. 12. The method of claim 1 further comprising: obtaining a third signal derived from electromagnetic energy transmitted through a tissue portion at a third wavelength, said third signal including a signal portion corresponding with motion-related events and a signal portion corresponding with arterial pulsation events, wherein at said third wavelength hemoglobin is a dominant absorber of electromagnetic energy in the tissue portion; andcombining said first signal and said third signal to generate a second combined signal comprising a plethysmog... | Nellcor Puritan Bennett Incorporated | A61B005/00 A61B005/02
US20050182313 | A1 | 2005-08-18 | Method and apparatus for noise extraction in measurements of electromagnetic activity in biological sources | 2004-02-17 | A method and apparatus for noise extraction in measurements of electromagnetic activity in biological sources. A plurality of body sensors are distributed outside the body for sensing the electromagnetic activity. A plurality of reference sensors are also distributed outside the body, corresponding to the body sensors, for sensing environmental noise. Portions of the body sensor outputs that covary with corresponding portions of the reference sensor outputs are determined and subtracted from the respective body sensor outputs. A shield may be disposed between the body sensors and the reference sensors for shielding the reference sensors from the electromagnetic activity. According to one aspect of the invention, the body sensors are primarily responsive to magnetic fields, and the reference sensors are primarily responsive to electric fields. According to another aspect of the invention, the body sensors are primarily responsive to current flows and the reference sensors are primarily responsive to magnetic fields. According to yet another aspect of the invention, the body sensors are primarily responsive to current flows and the reference sensors are primarily responsive to electric fields. | 1. An apparatus for increasing the proportion of a responsive signal relative to environmental noise in a system for measuring electromagnetic activity generated by one or more sources inside a living body, comprising: a plurality of spaced apart body sensors distributed outside the body proximate the one or more sources for sensing the electromagnetic activity, said body sensors being primarily responsive to magnetic fields and producing respective body sensor outputs; a plurality of spaced apart first reference sensors distributed outside the body corresponding to said body sensors for sensing the environmental noise, said first reference sensors being primarily responsive to electric fields and producing respective first reference sensor outputs; a shield disposed between said body and said first reference sensors for shielding said first reference sensors from the electromagnetic activity; and an analyzing module for determining portions of said body sensor outputs that covary with corresponding portions of said first reference sensor outputs and subtracting said portions of said body sensor outputs from the respective said body sensor outputs. 2. The apparatus of claim 1, wherein said body sensors include SQUIDs, further comprising a chamber adapted to contain said SQUIDs immersed in a super-cooling fluid. 3. The apparatus of claim 2, wherein said chamber is adapted to maintain said shield at a super-conducting temperature at the temperature of said fluid. 4. The apparatus of claim 3, wherein said first reference sensors include coils. 5. The apparatus of claim 2, wherein said first reference sensors include coils. 6. The apparatus of claim 1, wherein said first reference sensors include coils. 7. The apparatus of claim 1, further comprising a plurality of spaced apart second reference sensors distributed outside the body, corresponding to said body sensors, for sensing the environmental noise, said second reference sensors being primarily responsive to magnetic fields and producing respective first reference sensor outputs, wherein said shield shields said second reference sensors from the electromagnetic activity. 8. The apparatus of claim 7, wherein said body sensors and said second reference sensors include SQUIDs, further comprising respective chambers each adapted to contain the respective said SQUIDs immersed in a super-cooling fluid. 9. The apparatus of claim 8, wherein said chamber is adapted to maintain said shield at a super-conducting temperature at the temperature of said fluid. 10. The apparatus of claim 9, wherein said first reference sensors include coiled wire. 11. The apparatus of claim 8, wherein said first reference sensors include coiled wire. 12. The apparatus of claim 7, wherein said first reference sensors include coiled wire. 13. An apparatus for increasing the proportion of a responsive signal relative to environmental noise in a system for measuring electromagnetic activity generated by one... | - | A61B005/05 A61B005/04
US20050197540 | A1 | 2005-09-08 | Dermal diagnostic system including an active transponder | 2004-11-23 | A dermal diagnostic system including an active transponder for an improved mobile and non-invasive detection, transmission, and processing of medically relevant biological base data. The active transponder works in conjunction with at least one sensor arranged in or at an adhesive flexible carrier such that the sensor is provided in adequate measuring contact with the skin surface or subjacent layers and transmit their data to the transponder for external transmission. The dermal system is moreover adapted to be technically connected directly with secondary communication networks. Such a system offers improved medical-diagnostic possibilities. | 1. A dermal diagnostic system comprising: an elastic or flexible carrier including an active transponder and at least one sensor, wherein the at least one sensor is in measuring contact with a skin surface or with a subjacent dermal layer, data established by the at least one sensor is supplied to the transponder for external transmission, and wherein an entirety of the dermal diagnostic system is adhesively arranged on the skin surface. 2. A system according to claim 1, further comprising at least one of additional electric, magnetic, optical, micromechanical, thermal, chemical or chemical engineering components, or combinations thereof. 3. A system according to claim 1, wherein at least one of the transponder and the at least one sensor are detachably arranged on the carrier, wherein a detachable arrangement is implemented by complementary connectors on the carrier and the transponder chemically by reversible gluing, magnetically or mechanically by hook and loop fastener (Velcro), snap fastener, or flange connections. 4. A system according to claim 1, wherein functional parts of the transponder are arranged separately in the carrier or in further carrier materials connected therewith. 5. A system according to claim 1, wherein the transponder makes use of at least one of optical waves, radio waves, or a combination of radio and optical waves as signals. 6. A system according to claim 1, wherein the transponder makes use of infrared waves. 7. A system according to claim 1, wherein plural sensors are contained in the carrier. 8. A system according to claim 1, wherein the at least one sensor is directly integrated in the carrier. 9. A system according to claim 1, wherein the at least one sensor is used for checking at least one of temperature, pulse frequency, blood pressure, moisture, skin resistance, electric currents produced in the muscles, or action currents of the heart. 10. A system according to claim 1, wherein the at least one sensor is used for checking chemical parameters of at least one of blood sugar, electrolytes, and lactate. 11. A system according to claim 1, further comprising electric, magnetic, optical, or micromechanical components configured to communicate directly with a mobile communication device. 12. A system according to claim 1, used in the fields of human medicine, veterinary medicine, or biology. 13. A dermal diagnostic system comprising: elastic or flexible carrier means including active means for transmitting/responding and at least one means for sensing, wherein the at least one means for sensing is in measuring contact with a skin surface or with a subjacent dermal layer, data established by the at least one means for sensing is supplied to the means for transmitting/responding for external transmission, and wherein an entirety of the dermal diagnostic system is adhesively arranged on the skin surface. 14. A system according to claim 13, further comprising at least one of additional elect... | BIONICS PHARMA GmbH | A61B005/00 A61B005/04 G08B013/14
US20050171447 | A1 | 2005-08-04 | Method and device for the automateddetection and differentiation of cardiac rhythm disturbances | 2002-12-20 | The invention relates to a method and a device for the automated detection and differentiation of cardiac rhythm disturbances. According to said method, measured values for a coherent series of a cardiac frequency signal, preferably the times of the peaks of the R waves are correlated together using a Poincaré model and the correlated data transformed into a multi-dimensional phase space and represented as a Lorenz curve. The data transformed into the phase space is morphologically characterised and assigned to particular pre-determined patterns by means of case-based reasoning. Particular clinically-relevant rhythmic or arrhythmic forms can be determined from the assigned patterns by means of empirically-determined relationships. | 1-14. (canceled) 15. A method for the automated detection and differentiation of cardiac rhythm disturbances, comprising the steps: measured values of a coherent time series of a heart rate signal are correlated with one another, and the correlated data are transformed into a multidimensional phase space, the data transformed into the phase space are morphologically characterized and assigned to certain predetermined patterns, certain clinically relevant rhythmic or arrhythmic forms are determined from the assigned patterns on the basis of empirically established relationships. 16. The method of claim 15, in which the measured values of the coherent time series of the heart rate signal are correlated using a Poincaré model, and the correlated data are represented as a Lorenz curve. 17. The method of claim 16, in which, for morphological characterization of the Lorenz curve, a cluster analysis is performed which parameterizes detected clusters in the phase space and assigns them to the predetermined patterns on the basis of the determined parameters. 18. The method of claim 15, in which the measured values of the coherent time series of the heart rate signal cover a time period of 1 to 15 min, preferably 2 to 10 min, and particularly preferably about 5 min. 19. The method of claim 15, in which the heart rate variability is also included in the determination of the clinically relevant rhythmic or arrhythmic forms. 20. The method of claim 15, in which a digitized ECG signal is used as the heart rate signal. 21. The method of claim 20, in which the interval between two successive R waves of the ECG signal is in each case used as a measured value for the time series. 22. A computer program on a computer-readable data carrier, which comprises program instructions for performing the method as claimed in claim 15 on a computer. 23. A device for the automated detection and differentiation of cardiac rhythm disturbances, with an input unit which detects heart rate signals, a processing unit which evaluates the detected heart rate signals and determines associated rhythmic or arrhythmic forms, and an output unit which outputs the determined rhythmic or arrhythmic forms, said processing unit comprising: means for determining the duration of successive heart beat cycles of the heart rate signal, means for correlating each cycle duration with one of the succeeding cycle durations and for transforming the correlated data into at least one Lorenz curve, means for morphological characterization of the Lorenz curve and for assigning the Lorenz curve to predetermined patterns, databank means which correlate the predetermined patterns with certain clinically relevant rhythmic or arrhythmic forms. 24. The device of claim 23, wherein said input unit comprises means for telemetric reception of optionally digitized heart rate signals. 25. The device of claim 23, wherein said input unit comprises means for recording and digitizing heart rate signa... | - | A61B005/04 A61N001/18 A61N001/20 A61N001/22
US20050203350 | A1 | 2005-09-15 | Patient monitoring apparatus | 2005-02-23 | A patient monitoring apparatus includes at least one transducer for a patient, a transmission device for the patient and a reception device which is remote therefrom and to which an evaluation unit is connected. The transmission and reception devices each have at least one memory. The memory in the transmission unit stores an explicit or unique unalterable identification code. The reception unit has a keypad which can be used to input an identification code into its memory. A radio link between the transmission and reception units is set up only if the two stored identification codes are identical. If the radio link is interrupted for a prescribed period, the identification code in the reception unit is automatically erased, and a connection can be set up again only after the appropriate identification code has been input on the reception unit again. The radio link operates on the basis of the Bluetooth protocol. | 1. A patient monitoring apparatus, comprising: a reception unit, said reception unit having an input device for inputting an identification code, and said reception unit having a memory for storing the input identification code; a transmission unit for a patient, said transmission unit storing a unique identification code, and said transmission unit transmitting measured data to said reception unit over a radio link; at least one transducer for the patient, said at least one transducer being connected to said transmission unit; and said transmission unit and said reception unit having a connection set up therebetween only if the identification codes in said transmission unit and said reception unit are identical. 2. The patient monitoring apparatus according to claim 1, wherein the identification code stored in said reception unit is erased following a disturbance on said radio link between said transmission unit and said reception unit for longer than a prescribed period, and a connection can be set up again only after the identification code has been input on said reception unit again. 3. The patient monitoring apparatus according to claim 1, wherein said transmission unit and said reception unit each have a respective Bluetooth module, and said radio link between said transmission unit and said reception unit is based on the Bluetooth protocol. 4. The patient monitoring apparatus according to claim 1, wherein said transmission unit and said reception unit each have a respective microprocessor and at least one respective memory connected to said respective microprocessor, and said microprocessors use programs stored in said memories to control a flow for setting up said radio link with said reception unit actively transmitting request signals and said transmission unit passively waiting for reception of request signals and changing to an active transmission mode only after said reception. 5. The patient monitoring apparatus according to claim 1, wherein said transmission unit has a memory buffer-storing data picked up by said at least one transducer and transmitted to said reception unit packet by packet at prescribed intervals of time. 6. The patient monitoring apparatus according to claim 3, wherein said transmission unit has a memory buffer-storing data picked up by said at least one transducer and transmitted to said reception unit packet by packet at prescribed intervals of time, and said Bluetooth module in said transmission unit is deactivated for transmissions in time intervals in which no data packets are being transmitted. 7. The patient monitoring apparatus according to claim 5, wherein the data packets contain control data in addition to the measured data. 8. The patient monitoring apparatus according to claim 7, wherein said transmission unit has a storage battery and a monitoring circuit monitoring a charge state of said storage battery and generating corresponding storage battery monitoring data being transmitted t... | Smiths Medical Deutschland GmbH | A61B005/00 A61B005/02 A61B005/08 A61B010/00 G06F017/00
US20050166436 | A1 | 2005-08-04 | Non-reusable identification device | 2005-03-01 | An identification device has a band and a non-reusable tamper-resistant fastening arranged to join opposite end regions of the band to fasten it around a limb of a user. A transponder circuit and antenna are attached to the band, so that they are responsive to a received wireless signal. In response to the received wireless signal, the transponder emits a wireless signal representative of information pre-stored in the transponder. An electrically conductive continuous loop on the band couples to the transponder and forms an electrically continuous path along substantially the entire length of the band. The conductive loop also serves as an extension of antenna, so that the transponder is thus arranged to become inoperative and disable the transponder if the loop is broken. | 1. A wristband mounted identification apparatus comprising: a Radio Frequency Identification (RFID) circuit comprising: a transponder chip for receiving and generating signals; and an antenna; wherein the apparatus further comprises a continuous conductive path disposed along a length of the wristband, the continuous conductive path serving as an extension of the antenna. 2. The apparatus of claim 1, wherein the continuous conductive path is an electrically conductive frangible loop. 3. The apparatus of claim 1, wherein the continuous conductive path extends in a direction away from the antenna. 4. The apparatus of claim 1, wherein the continuous conductive path extends along substantially the entire length of the wristband. 5. The apparatus of claim 1, further comprising a non-reusable tamper resistant fastening mechanism for joining opposite end regions of the wristband. 6. The apparatus of claim 5, wherein the non-reusable tamper resistant fastening mechanism is an adhesive layer. 7. The apparatus of claim 5, wherein the non-reusable tamper resistant fastening mechanism comprises a hole formed in at least one end of the wristband and a barbed peg formed on the other end of the wristband, with the barbed peg arranged to pass through the hole and lock into a mating hole and shaped to resist removal from the mating hole. 8. The apparatus of claim 7, further comprising a plurality of holes formed in the wristband such that the wristband may be adjustably fitted to a wrist by passing the peg through a selected one of the holes. 9. The apparatus of claim 8, wherein the continuous conductive path closely encircles each one of the holes. 10. The apparatus of claim 8, wherein a portion of said continuous conductive path closely encircles the peg. 11. The apparatus of claim 8, wherein the continuous conductive path closely encircles each of the holes and the peg as a single conductive path. 12. The apparatus of claim 1, wherein the continuous conductive path runs along at least two parallel edges of the wristband. 13. The apparatus of claim 1, wherein the continuous conductive path runs along an edge region of each of two ends of the wristband. 14. The apparatus of claim 1, wherein the antenna is located within the transponder chip. 15. The apparatus of claim 1, wherein the RFID circuit is located on a portion of the wristband inboard of a respective one of the ends. 16. The apparatus of claim 1, wherein the antenna is formed as a conductive coil. 17. The apparatus of claim 14, wherein the conductive coil encircles the transponder chip. 18. The apparatus of claim 1, wherein the transponder chip is electrically connected to the electrically conductive path in such a way as to become inoperative and disable the transponder chip if the continuous conductive path is broken. 19. The apparatus of claim 1, wherein the antenna and the antenna extension span substantially the entire length of the wristband. | Proximities, Inc. | A61B005/117
US20050165298 | A1 | 2005-07-28 | Treatment of cardiac tissue following myocardial infarction utilizing high intensity focused ultrasound | 2005-03-18 | A noninvasive or minimally invasive treatment of infarct areas of the heart with High Intensity Focused Ultrasound (HIFU) emitted without respect to the timing or phase of the cardiac cycle, intended to remodel cardiac tissue by inducing angiogenesis and/or the formation of myocytes to improve cardiac function. | 1. A method for reducing the debilitating effects of myocardial infarctions in a heart, said method comprising: targeting a region of interest of the heart by diagnostic imaging; emitting without timing to the heart cycle or position, and in a continual manner, therapeutic ultrasound energy from an ultrasound radiating surface placed on the skin or in the esophagus; focusing the emitted therapeutic ultrasound energy on the region of interest throughout the heart cycle; and, producing sub-lethal or partially lethal tissue or cellular damage in the region of interest thereby inducing at least one of regeneration of myocardial cells and angiogenesis in the region of interest. 2. The method of claim 1 wherein said targeting is carried out with diagnostic ultrasound. 3. The method of claim 1 wherein said targeting is carried out with Magnetic Resonance Imaging. 4. The method of claim 1 wherein the region of interest comprises a ventricular wall of the heart. 5. The method of claim 1 in which the ultrasound radiating surface is located in the esophagus. 6. The method of claim 1 in which the ultrasound radiating surface is located on the skin and the energy is delivered transthoracically. 7. The method of claim 6 wherein the energy is delivered intercostally or subcostally. 8. The method of claim 2 in which pulse echo signals from the diagnostic array is used to deliver the emitted therapeutic ultrasound energy in phase with the heart motion thereby delivering ultrasound energy in a continual manner without respect to the timing or phase of the heart cycle, interrupted only briefly to acquire imaging frames. 9. The method of claim 1 in which the emitted ultrasound energy produces sub-lethal tissue damage in a region of the infarction or other regions of interest. 10. The method of claim 1 wherein said therapeutic ultrasound comprises high intensity focused ultrasound (HIFU) emitted in a substantially continuous manner without respect to timing or phase of the cardiac cycle. 11. The method of claim 2 wherein said targeting further comprises: placing an ultrasonic device at the region of interest, said device generating a signal which identifies the infarction via the diagnostic imaging and provides a focus location for the therapeutic ultrasound, and wherein the device signal is also received by the imaging transducer and electronics which provide phase aberration correction feedback data to the therapeutic ultrasound system to accurately generate the therapeutic ultrasound focus and to overcome diffraction limits by expanding the effective aperture of the therapeutic ultrasound transducer. 12. A method for providing for non-invasive or minimally invasive treatment of myocardial infarction utilizing therapeutic ultrasound, emitted without respect to the timing or phase of the cardiac cycle, said method comprising: inducing at least one of injury to cardiac cells, phase transitions, changes in the shape of cell proteins, and struc... | Crum, Kaminski & Larson, LLC | A61B005/05
US20050148890 | A1 | 2005-07-07 | Alarm notification system and receiver incorporating multiple functions | 2003-12-31 | A medical monitoring system generates notification messages indicating that a patient being monitored may have a condition that requires attention. The system then wirelessly transfers the notification messages to a portable electronic device. The portable electronic device may include a processing circuit configured to receive the notification messages. The processing circuit may also be configured to implement an organizer function such as a task list or schedule information, and may be configured to facilitate transfer of wireless data using a wireless transceiver. The portable device may also include an identification device coupled to the processing circuit and configured to input data representative of an identity of a subject of interest from an information source at a distance from the identification device. The identification device may be a barcode scanner or may be an RFID circuit. | 1. A portable electronic device for use in a medical monitoring system that generates notification messages indicating that a patient being monitored may have a condition that requires attention and wirelessly transfers the notification messages to the portable electronic device, the portable electronic device comprising: a processing circuit configured to receive the notification messages indicating that the patient being monitored may have a condition that requires attention; and an identification device coupled to the processing circuit and configured to input data representative of an identity of a subject of interest from an information source at a distance from the identification device. 2. The portable electronic device of claim 1, wherein the identification device comprises a barcode scanner. 3. The portable electronic device of claim 1, wherein the identification device comprises a radio frequency identification circuit. 4. The portable electronic device of claim 1, wherein the identification device is configured to input data representative of an identity of the user. 5. The portable electronic device of claim 4, wherein the processing circuit is configured to adjust functions of the portable electronic device based on the identity of the user determined by the identification device. 6. The portable electronic device of claim 5, wherein the function is a display of data and the processing circuit is configured to customize a form in which data is displayed based on the identity of the user. 7. The portable electronic device of claim 4, wherein the information representative of the identity of the user input by the identification device is used to control which notification messages are received by the portable electronic device. 8. The portable electronic device of claim 1, wherein information received from the subject identification device may be used to control which notification messages are received by the portable electronic device, adjust functions of the portable electronic device, prompt display of data associated with the subject of interest, and facilitate distribution of medicine. 9. The portable electronic device of claim 1, further comprising: an audio signal input device; an audio signal output device; and a wireless transceiver, wherein the processing circuit is further configured to facilitate transfer of voice data to the audio signal output and from the audio signal input by way of the wireless transceiver. 10. The portable electronic device of claim 9, wherein the processing circuit is further configured to implement organizer programs. 11. The portable electronic device of claim 9, wherein the wireless transceiver uses a cellular data transfer protocol. 12. The portable electronic device of claim 1, wherein the processing circuit is further configured to implement an organizer function. 13. The portable electronic device of claim 12, wherein the organizer function includes at least one of a ... | GE Medical Systems Information Technologies, Inc. | A61B005/04
US20050203435 | A1 | 2005-09-15 | Skin condition estimating apparatus | 2005-03-07 | There is provided a skin condition estimating apparatus which allows a user to know a skin condition by more sensory characteristics. In impedance measuring means 101, a contact impedance and an internal impedance are measured. In biological equivalent model associated parameter estimating means 102, parameters associated with an equivalent model constituting a living tissue are estimated based on the measured internal impedance. In skin condition estimating means 103, a skin condition is estimated based on at least one of the measured contact impedance, the measured internal impedance, and the estimated parameters associated with an equivalent model constituting a living tissue. | 1. A skin condition estimating apparatus comprising: impedance measuring means, and skin condition estimating means, wherein the impedance measuring means has electrodes to make contact with a body and passes alternating currents of multiple frequencies through the body when the body is in contact with the electrodes to measure a contact impedance and an internal impedance which occur during the energization, and the skin condition estimating means estimates a skin condition based on at least one of the contact impedance measured by the impedance measuring means and the internal impedance measured by the impedance measuring means. 2. The apparatus of claim 1, further comprising biological equivalent model associated parameter estimating means, wherein the biological equivalent model associated parameter estimating means estimates parameters associated with an equivalent model constituting a living tissue based on the frequencies of the currents passed by the impedance measuring means and the measured internal impedance, and the skin condition estimating means estimates a skin condition based on at least one of the contact impedance measured by the impedance measuring means, the internal impedance measured by the impedance measuring means and the parameters estimated by the biological equivalent model associated parameter estimating means. 3. The apparatus of claim 2, wherein the parameters associated with the equivalent model constituting the living tissue are an extracellular fluid resistance, an intracellular fluid resistance, distributed membrane capacitance, a parallel combined resistance of the extracellular fluid resistance and the intracellular fluid resistance, and an angle formed by the real part axis and a straight line which connects the real part axis with an internal impedance measured when a vector locus corresponding to the internal impedances measured by the impedance measuring means using the alternating currents of multiple frequencies is drawn on the real part axis and the imaginary part axis based on the arc law representing a vector locus of impedances dependent on frequencies. 4. The apparatus of claim 3, wherein the biological equivalent model associated parameter estimating means estimates the extracellular fluid resistance, the intracellular fluid resistance and the distributed membrane capacitance by use of the following equation:ZB(=RB+j×XB)=Re(Ri+½×π×f×j×Cm)/Re+(Ri+½×π×f×j×Cm)wherein Re represents an extracellular fluid resistance, Ri represents an intracellular fluid resistance, Cm represents distributed membrane capacitance, f represents a frequency, j represents an imaginary number, π represents a pi, and ZB represents an internal impedance (RB represents a resistance component and XB represents a reactance component). 5. The apparatus of claim 3, wherein the alternating currents of multiple frequencies are an alternating current of 50 kHz and an alternating current of 6.25 kHz. 6. The apparatus of claim... | TANITA CORPORATION | A61B005/05
US20050187486 | A1 | 2005-08-25 | Living body measurement apparatus | 2005-02-22 | Disclosed is a living body measurement apparatus comprising: a plurality of electrodes; a current supplying unit; a voltage measurement unit; a switching unit; a controller unit; and a display unit, wherein said plurality of electrodes are each contact with each of parts of a living body, said current supplying unit supplies electric current to the electrodes, said voltage measurement unit measures electric voltage on the electrodes, said switching unit switches between the electrodes so that the electrodes to which the current is supplied and on which the voltage is measured are changed, said controller unit controls operation of the current supplying unit, the voltage measurement unit and the switching unit, and said display unit is connected to the controller unit and displays the measurement result. According to the present invention, said apparatus further comprises: a display item selection unit and a part-of-living body selection unit, whereby the measurement result selected by those two selection units is displayed on the display unit. | 1. A living body measurement apparatus comprising: a plurality of electrodes; a current supplying unit; a voltage measurement unit; a switching unit; a controller unit; and a display unit, wherein said plurality of electrodes are each contact with each of parts of a living body, said current supplying unit supplies electric current to the electrodes, said voltage measurement unit measures electric voltage on the electrodes, said switching unit switches between the electrodes so that the electrodes to which the current is supplied and on which the voltage is measured are changed, said controller unit controls operation of the current supplying unit, the voltage measurement unit and the switching unit, and said display unit is connected to the controller unit and displays the measurement result, said apparatus further comprising: a display item selection unit and a part-of-living body selection unit, whereby the measurement result selected by those two selection units is displayed on the display unit. 2. A living body measurement apparatus according to claim 1 in which it further comprises an additional selection unit which produces graphic display of the measurement result selected by said two selection units on the display unit. 3. A living body measurement apparatus according to claim 1 or 2 in which said measurement result is at least one of the followings: body weight; body fat rate; muscle mass; bone mass; body water mass; basal metabolism; and visceral fat area. | TANITA CORPORATION | A61B005/02 A61B005/05
US06913594 | B2 | 2005-07-05 | Dual-function catheter handle | 2001-12-31 | A dual function catheter handle is provided for simultaneous movement of two control wires. The catheter handle has a handle housing having proximal and distal ends and a generally hollow interior. A core is mounted in the interior of the handle housing, the core having a longitudinal slot therethrough. A first moveable member is provided with a proximal end mounted in the interior of the handle housing and a distal end extending outside the handle housing. The first moveable member is longitudinally moveable relative to the handle housing. A second moveable member is mounted in the longitudinal slot of the core and is longitudinally moveable relative to the core and handle housing. The second moveable member has a threaded surface. A rotatable member is mounted on the handle housing. The rotatable member has a threaded inner surface that mates with the threaded surface of the second moveable member so that rotation of the rotatable member causes longitudinal movement of the second moveable member. The first moveable member and second moveable member are capable of simultaneously moving proximally relative to the handle housing. | 1. A catheter handle comprising: a handle housing having proximal and distal ends and a generally hollow interior; a first moveable member having a proximal end mounted in the interior of the handle housing and a distal end extending outside the handle housing, the first moveable member being longitudinally moveable relative to the handle housing; a second moveable member mounted in the interior of the handle housing and longitudinally moveable relative to the handle housing; a rotatable member mounted on the handle housing, whereby rotation of the rotatable member causes longitudinal movement of the second moveable member; and a core mounted in the interior of the handle housing, the core having a longitudinal slot therethrough in which the second moveable member is slidably mounted. 2. The catheter handle of claim 1, wherein the first moveable member and second moveable member are capable of simultaneously moving proximally relative to the handle housing. 3. The catheter handle of claim 1, wherein the second moveable member is not rotatably moveable relative to the handle housing. 4. The catheter handle of claim 1, further comprising a thumb control mounted at or near the distal end of the first moveable member. 5. The catheter handle of claim 1, wherein the rotatable member has a threaded inner surface that mates with a threaded surface of the second moveable member. 6. The catheter handle of claim 1, wherein the core has a lumen extending through at least a portion of the length of the core. 7. The catheter of claim 1, wherein the first moveable member is generally tubular and is mounted in surrounding relation to a portion of the core. 8. The catheter handle of claim 1, wherein the handle housing is generally tubular and the rotatable member extends around the entire circumference of the handle housing. 9. A catheter comprising: an elongated, flexible catheter body having proximal and distal ends and a lumen extending therethrough; an intermediate section at the distal end of the catheter body having proximal and distal ends and first and second off-axis lumens extending therethrough; a handle according to claim 1 mounted at the proximal end of the catheter body, whereby the catheter body is attached to the handle housing; a first puller wire extending through the catheter body and first off-axis lumen of the intermediate section, having a proximal end anchored to the first moveable member of the handle, and having a distal end anchored at or near the distal end of the catheter; and a second puller wire extending through the catheter body and second off-axis lumen of the intermediate section, having a proximal end anchored to the second moveable member of the handle, and having a distal end anchored at or near the distal end of the catheter. 10. The catheter of claim 9, wherein the distal end of the first puller wire is anchored to the intermediate section. 11. The catheter of claim 9, further comprising a generally circular mapp... | Biosense Webster, Inc. | A61M037/00 A61M025/00 A61M025/08 A61M025/09 A61B005/00
US06944495 | B2 | 2005-09-13 | Methods for processing electrocardiac signals having superimposed complexes | 2003-07-11 | Computer implemented methods and associated systems are disclosed for processing electrical signals recorded from the heart and, more particularly, for objectively deriving sub-components and comparing signals and their sub-components. | 1. A method for locating an ectopic beat during pace-mapping with a roving catheter, comprising the steps of: (a) eliciting at least first and second paced signals from respective first and second locations of the roving catheter; (b) using a correlation coefficient calculation on the elicited first and second paced signals to identify a best fit between a reference template and each of the first and second paced signals; and (c) simultaneously displaying on a display the best fit for each of the first and second paced signals. 2. The method of claim 1, whereas the reference template comprises a waveform segment of a single heart signal which includes an arrhythmic component. 3. The method of claim 2, further comprising the step of displaying the reference template on the display while the first and second paced signals are being displayed. 4. The method of claim 1, including the additional step of displaying a quantitative indicator of each correlation coefficient calculation on the display. 5. The method of claim 1, wherein the data is acquired from multiple leads and wherein the quantitative indicator is a composite average of coefficients calculated from the multiple leads. 6. The method of claim 1, wherein the quantitative indicator is displayed as a graph showing percentage of fit. 7. The method of claim 1, wherein the first paced signal is the most recent paced signal and the second paced signal is the paced signal prior to the first paced signal having the best fit. 8. A method for tracking ectopic beats through template matching, comprising the steps of: (a) establishing a reference template over an interval of a first ECG signal; (b) monitoring a data signal for a triggering event; (c) initiating an offset period in response to the triggering event; and (d) after the offset period has elapsed, using a correlation coefficient calculation on the data signal to identify a best fit between the reference template and the data signal over the interval. 9. The method of claim 8, wherein the triggering event is defined by the user. 10. The method of claim 8, wherein the triggering event comprises one of: a waveform property, a pacing pulse, an activation sequence, an external timing signal, and a combination thereof. 11. The method of claim 8 wherein the data signal is acquired from a real-time data stream which includes successive triggering events, the method including the additional step of repeating steps (c) and (d) in response to each successive triggering event in the real-time data stream. 12. The method of claim 8 wherein the correlation coefficient calculation terminates upon a designated event. 13. The method of claim 12 wherein the designated event is a correlation coefficient value threshold. 14. The method of claim 8, including the additional step of processing a portion of the data signal corresponding to the identified best fit. 15. The method of claim 14, wherein the processing step comprises subtracting the ref... | C.R. Bard, Inc. | A61B005/04
US20050212953 | A1 | 2005-09-29 | Piezoelectric focusing apparatus and method for the same | 2004-03-23 | A piezoelectric focusing apparatus and method for the same are proposed to quickly adjust a distance between a lens unit and an electronic imaging device. An expanding table associated with increased voltage and a shrinkage table associated with decreased voltage for the piezoelectric material is constructed. A bi-directional deformation table is then established by associating voltages on the expanding table and the shrinkage table corresponding to the same deformation. A voltage is supplied to the piezoelectric material according to the bi-directional deformation table for generating a desired deformation and controlling a focusing distance between the lens unit and the electronic imaging device. | 1. A piezoelectric focusing method, a piezoelectric material being controlled to adjust a distance between a lens unit and an electronic imaging device, the method comprising the steps of: constructing a first table associated with an increased voltage and a second table associated with a decreased voltage for the piezoelectric material; constructing a bi-directional deformation table by associating voltages in the first table and the second table corresponding to a deformation; and supplying a voltage to the piezoelectric material according to the bi-directional deformation table for generating a desired deformation and controlling a focusing distance between the lens unit and the electronic imaging device. 2. The piezoelectric focusing method as in claim 1, wherein the piezoelectric material is a deformable material with hysteretic characteristic. 3. The piezoelectric focusing method as in claim 1, wherein the piezoelectric material is expanded or shrunk according to an applied voltage thereon. 4. The piezoelectric focusing method as in claim 1, wherein the electronic imaging device is a CCD (charge coupled device) or a CMOS sensor. 5. The piezoelectric focusing method as in claim 1, wherein the step of constructing the first table is performed by increasing a supplied voltage from one associated with a minimal deformation to another associated with a maximal deformation. 6. The piezoelectric focusing method as in claim 1, wherein the step of constructing a second table is performed by decreasing a supplied voltage from one associated with a maximal deformation to another associated with a minimal deformation. 7. The piezoelectric focusing method as in claim 1, wherein the step of constructing the bi-directional deformation table is performed by associating voltages on the first table related to an expanding operation and the second table related to a shrinking operation corresponding to a same deformation. 8. The piezoelectric focusing method as in claim 1, further, after the step of constructing the bi-directional deformation table, comprising a step of storing the bi-directional deformation table. 9. The piezoelectric focusing method as in claim 1, wherein the step of supplying a voltage to the piezoelectric material according to the bi-directional deformation table is performed for expanding and shrinking. 10. A piezoelectric focusing apparatus, comprising: an electronic imaging device; at least one lens arranged on one side of the electronic imaging device; a piezoelectric material placed between the lens and the electronic imaging device and used for adjusting a distance between the lens unit and the electronic imaging device; and a controller electrically connected to the piezoelectric material and having a built-in bi-directional deformation table, the controller supplying a voltage to the piezoelectric material according to the bidirectional deformation table for generating a desired deformation and controlling a f... | - | H04N005/232 G03B013/00 A61B005/05 G03B003/00 G03B013/22 G03B003/10 G03B013/34
US06925327 | B2 | 2005-08-02 | Pulmonary vein arrhythmia diagnostic device and method for use | 2003-06-10 | Devices and methods for testing a pulmonary vein to determine whether or not ablation would be effective in terminating atrial fibrillation. The devices and methods include a catheter having an expandable balloon attached to the distal end of the catheter. The balloon has pores on the distal end of the balloon for administering a fluid into the target pulmonary vein. The fluid inhibits the electrical impulses generated by the target pulmonary vein. Once the electrical impulses of the target pulmonary vein have been inhibited it can be determined whether or not the atrial fibrillation continues to occur. If the atrial fibrillation has been eliminated, then ablation or other therapy is appropriate. Thus, the devices and methods limit unnecessary treatment of a pulmonary vein. | 1. A catheter system for diagnosing whether ablation of a portion of a target pulmonary vein will prevent the pulmonary vein from initiating atrial fibrillation; said device comprising: a catheter having a proximal end and a distal end; a balloon operably disposed upon the distal end of the catheter, the balloon having a proximal portion and a distal portion, the balloon being adapted to contact the target pulmonary vein, the distal portion being sized to fit within the pulmonary vein, said distal portion having pores, said pores permitting passage of a fluid into the pulmonary vein; a reservoir of antiarrhythmic agent, said agent having an intra-operatively dissipating effect of disrupting electrical action of the target pulmonary vein; and means for administering the antiarrhythmic agent to the target pulmonary vein through the pores of the balloon; wherein the antiarrhythmic agent is chosen from the group of: digitalis, calcium channel blockers, beta-blockers, class IA antiarrhythmic agents, quinidine, procainimide, disopyrimide, class IC drugs, flecainide and propefenone, class III antiarrhythmic agents, sotolol and amiodorone. 2. A catheter system for diagnosing whether ablation of a portion of a target pulmonary vein will prevent the pulmonary vein from initiating atrial fibrillation; said device comprising: a catheter having a proximal end and a distal end; a balloon operably disposed upon the distal end of the catheter, the balloon having a proximal portion and a distal portion, the balloon being adapted to contact the target pulmonary vein, the distal portion being sized to fit within the pulmonary vein, said distal portion having pores, said pores permitting passage of a fluid into the pulmonary vein; a reservoir of antiarrhythmic agent, said agent having an intra-operatively dissipating effect of disrupting electrical action of the target pulmonary vein; and means for administering the antiarrhythmic agent to the target pulmonary vein through the pores of the balloon; wherein the antiarrhythmic agent is chosen from the group of: adenosine, verapamil, encainide, diltiazem, and nickel chloride. 3. A catheter system for testing a pulmonary vein which communicates with the heart of a patient, said medical device comprising: a catheter having a distal end and a proximal end; a balloon secured to the distal end of the catheter, said balloon having a conical segment, wherein the tip of the conical segment is sized and dimensioned to fit within the pulmonary vein, and said tip of the conical segment is porous to fluids, and wherein the base of the conical segment is sized and dimensioned to contact the ostium of the pulmonary vein and prohibit entry of the base into the pulmonary vein, and said base of the conical segment is non-porous; a lumen disposed within the catheter, said lumen providing a fluid pathway between the balloon and the proximal end of the catheter; and a reservoir of diagnostic fluid, said fluid having an intra-operative... | BioCardia, Inc. | A61B005/0402 A61M025/10
US06939349 | B2 | 2005-09-06 | Structures for deploying electrode elements | 2004-06-22 | An electrode support structure comprises a guide body having at its distal end a flexible spline leg. The spline leg is flexed to define an arcuate shape to facilitate intimate contact against tissue. An electrode element is carried by the spline leg for movement along its axis. The structure includes a control element coupled to the electrode element. The control element remotely imparts force to move the electrode element along the axis of the spline leg. Therefore, in use, the physician can cause the electrode element to travel along a path that the spline leg defines, without otherwise changing the location of the guide body. | 1. An apparatus, comprising: a guide body defining a distal end; a flexible member associated with the distal end of the guide body; an energy transmission device carried by the flexible member; and a malleable stylet extending outwardly from the distal end of the guide body and secured to the flexible member. 2. An apparatus as claimed in claim 1, wherein the malleable stylet is configured such that it may be bent into a bent orientation in response to an external force without bending the guide body and will remain in the bent orientation when the external force is removed. 3. An apparatus as claimed in claim 1, wherein the malleable stylet defines an axis; and the flexible member is bent in a first direction that extends along and radially outward of the stylet axis. 4. An apparatus as claimed in claim 1, wherein the flexible member defines a distal end; and the stylet is secured to the distal end of the flexible member. 5. An apparatus as claimed in claim 1, wherein the flexible member defines a loop having a distal region; and the stylet is secured to the distal region of the loop. 6. An apparatus as claimed in claim 5, wherein the flexible member comprises first and second splines. 7. An apparatus as claimed in claim 1, wherein the energy transmission device comprises an electrode. 8. An apparatus as claimed in claim 1, wherein the energy transmission device comprises a flexible electrode. 9. An apparatus as claimed in claim 1, further comprising: a control element adapted to move the stylet relative to the flexible member. 10. An apparatus as claimed in claim 1, wherein the flexible member comprises a spline. 11. An apparatus, comprising: a guide body defining a distal end; a malleable support member associated with the distal end of the guide body; an energy transmission device carried by the malleable support member; and a longitudinally movable stylet extending outwardly from the distal end of the guide body and secured to the malleable support member. 12. An apparatus as claimed in claim 11, wherein the malleable support member is configured such that it may be bent into a bent orientation in response to an external force without bending the guide body and will remain in the bent orientation when the external force is removed. 13. An apparatus as claimed in claim 11, wherein the stylet is malleable. 14. An apparatus as claimed in claim 13, wherein the malleable stylet is configured such that it may be bent into a bent orientation in response to an external force without bending the guide body and will remain in the bent orientation when the external force is removed. 15. An apparatus as claimed in claim 11, wherein the malleable support member defines a distal end; and the stylet is secured to the distal end of the support member. 16. An apparatus as claimed in claim 11, wherein the malleable support member defines a loop having a distal region; and the stylet is secured to the distal region of the loop. 17. An ... | EP Technologies, Inc. | A61B018/14 A61B005/408 A61N001/05
US06916289 | B2 | 2005-07-12 | Pressure applicator devices particularly useful for non-invasive detection of medical conditions | 2004-05-24 | A probe for application to a body part particularly a finger of a patent to detect a change in the physical condition of the patient includes a housing defining a compartment closed at one end and open at the opposite end for receiving the distal end of the patient's finger and a medium wholly self-contained within the probe for applying a static pressure field substantially uniformly around the distal end of the patient's finger, of a predetermined magnitude sufficient to substantially prevent distention of the venous vasculature, uncontrolled venous backflow, and retrograde shockwave propagation into the distal end, and to partially unload the wall tension of, but not to occlude, the arteries in the distal end when at heart level or below. A sensor senses changes in the distal end of the patient's finger related to changes in arterial blood volume therein. | 1. A device to be applied around a body part of a patient, comprising a probe including: a housing for application to the body part; and pressurizing means for applying a static pressure field substantially uniformly around the body part, said pressurizing means including: an inner resilient membrane within said housing and defining therewith an inner chamber to be filled with a fluid for applying said static pressure via said membrane substantially uniformly around a distal end of the body part including a distal tip; and an outer resilient membrane attached to said housing externally thereof and defining therewith an outer chamber communicating with said inner chamber via openings in said housing enlarging an effective volume of said inner chamber such as to cause said inner membrane to apply substantially the same static pressure around the body part despite changes in volume thereof. 2. The device according to claim 1, wherein the body part is a finger. 3. The device according to claim 2, wherein the inner resilient membrane is closed at one end and open at an opposite end to define a compartment for receiving the finger. | Itamar Medical Ltd. | A61B005/02
US06936007 | B2 | 2005-08-30 | Method and apparatus for health and disease management combining patient data monitoring with wireless internet connectivity | 2003-04-18 | Embodiments of the invention provide a method and apparatus for a wireless health monitoring system for interactively monitoring a health condition of a patient by connecting an internet-enabled wireless device (“WWD”) to a health monitoring device which may be a medical device.;The health related data is transmitted from the WWD to a server using standard internet protocols. The server calculates a response using a software program which may include an algorithm or artificial intelligence system, and may further provide for review by a physician or health specialist. The user may interact with the server. For example, the server transmits a response to the WWD, and the user may answer the response or provide other information. | 1. A internet-enabled wireless web device for monitoring health connected in at least periodic wireless communication with a server, comprising: an internet enabled wireless web device running an application; a port for communications with an implantable medical device via a first wireless connection; a port for wireless mobile communications with a mobile telephone network via a second wireless connection; such that the application functions to accept a health parameter from the implantable medical device via the first wireless connection, and such that the application functions to transmit data corresponding to the accepted health parameter to the server via the second wireless connection. 2. The device of claim 1, wherein the first wireless connection is selected from the group consisting of: 802.11, 802.16, and Bluetooth communication schemes. 3. The device of claim 1, wherein the second wireless connection is a mobile or cellular phone network. 4. The device of claim 1, wherein the internet-enabled wireless web device is a mobile phone. 5. The device of claim 1, wherein the implantable medical device is selected from the group consisting of: cardiac monitors, hear rate monitors, blood pressure monitors, respiratory monitors, temperature monitors, blood glucose monitors, and combinations thereof. 6. A method of using an internet-enabled wireless web device to monitor health, the device connected in at least periodic wireless communication with a server, comprising: running an application on an internet-enabled wireless web device; accepting a health parameter from an implantable medical device via a first wireless connection; transmitting data corresponding to the health parameter to a server via a second wireless connection, the second wireless connection employing a mobile or cellular phone network. 7. The method of claim 6, wherein the first wireless connection is selected from the group consisting of: 802.11, 802.16, and Bluetooth communication schemes. 8. The method of claim 6, wherein the internet-enabled wireless web device is a mobile phone. 9. The device of claim 6, wherein the implantable medical device is selected from the group consisting of: cardiac monitors, heart rate monitors, blood pressure monitors, respiratory monitors, temperature monitors, blood glucose monitors, and combinations thereof. 10. A internet-enabled wireless web device connected in at least occasional wireless communication with a network for monitoring a health parameter measured by an implantable device, comprising: an internet-enabled wireless web device running an application, having a port for communications with an implantable medical device via a first wireless connection, and having a port for wireless mobile communications with a network via a second wireless mobile communications with a network via a second wireless connection; such that the application functions to accept a health parameter from the implantable medical device via the firs... | Q-tec Systems LLP | A61B005/00
US06922586 | B2 | 2005-07-26 | Method and system for detecting electrophysiological changes in pre-cancerous and cancerous tissue | 2002-05-20 | A method and system are provided for determining a condition of a selected region of epithelial tissue. At least two current-passing electrodes are located in contact with a first surface of the selected region of the tissue. A plurality of measuring electrodes are located in contact with the first surface of the selected region of tissue as well. Electropotential and impedance are measured at one or more locations. An agent may be introduced into the region of tissue to enhance electrophysiological characteristics. The condition of the tissue is determined based on the electropotential and impedance profile at different depths of the epithelium, tissue, or organ, together with an estimate of the functional changes in the epithelium due to altered ion transport and electrophysiological properties of the tissue. | 1. A method for measuring electrical properties of an epithelium, having a surface, using a combination of DC electrical measurements and impedance spectroscopy, comprising the steps of: measuring a DC potential at the surface of the epithelium with a first and a second voltage-measuring electrodes, wherein the voltage-measuring electrodes are associated with a reference point; placing a pair of current-passing electrodes in contact with or in proximity to said epithelium; detecting, via the voltage measuring electrodes, a resulting electrical signal at different points on the epithelial surface; applying an electrical signal to the pair of current-passing electrodes at a plurality of frequencies at said different points on said epithelial surface; monitoring the resulting electrical signal at the voltage-measuring electrodes associated with each of the plurality of frequencies; and determining the impedance of the epithelium associated with the voltage-measuring electrodes based on each of the plurality of frequencies and the resulting electrical signal associated with each of the plurality of frequencies, wherein the reference point includes an intravenous electrode or a skin electrode with low skin impedance. 2. The method of claim 1, further including the steps of: positioning a depth electrode; detecting, via the depth electrode, a resulting electrical signal; monitoring the resulting electrical signal at the depth electrode associated with each of the plurality of frequencies; determining the impedance of the epithelium associated with the depth electrode and one of the first or second voltage-measuring electrodes based on each of the plurality of frequencies and the resulting electrical signal associated with each of the plurality of frequencies; and determining a difference in the impedance associated with the voltage-measuring electrodes and the impedance associated with the depth electrode. 3. The method of claim 2, wherein the step of determining the difference in the impedance includes the step of: subtracting the impedance associated with the voltage-measuring electrodes from the impedance associated with the depth electrode and one of the first or the second voltage-measuring electrodes. 4. The method of claim 2, wherein the step of positioning the depth electrode includes the step of: placing the depth electrode in contact with or in proximity to the surface of the epithelium at a different location than the voltage-measuring electrodes. 5. The method of claim 1, wherein the first voltage-measuring electrode includes an electroconductive medium (ECM) having a first concentration and the second voltage-measuring electrode includes the ECM having a second concentration, further including the step of: estimating an ionic conductance of the epithelium based on the impedance associated with the voltage-measuring electrodes and the ECM concentrations. 6. The method of claim 1, wherein the first voltage-measuring electrode inclu... | - | A61B005/05
US06939303 | B2 | 2005-09-06 | Method and system of determining cardiac contractility | 2002-08-09 | A method and system is provided for determining the cardiac contractility of a cardiovascular system. The method includes utilizing values representing stroke volume, preload, and afterload to calculate the cardiac contractility. The calculation may include a mathematical relationship in which the cardiac contractility is represented by a first edge of a tetrahedron, the preload is represented by a second edge of the tetrahedron, the afterload is represented by a third edge of the tetrahedron, and the stroke volume is represented by the volume of the tetrahedron. A display apparatus is also provided. The display apparatus includes a schematic representation of a tetrahedron and indicia indicating that the cardiac contractility, the preload, the afterload, and the stroke volume are represented by mutually distinct parameters of the tetrahedron. | 1. A method of determining the cardiac contractility of a cardiovascular system, said method comprising: determining a value for the stroke volume of the cardiovascular system; determining a value for the preload of the cardiovascular system; determining a value for the afterload of the cardiovascular system; utilizing the value of said stroke volume, the value of said preload, and the value of said afterload to determine said cardiac contractility; and wherein said preload comprises a parameter selected from the group consisting of end-diastolic volume, end-diastolic volume index, end-diastolic pressure, pulmonary capillary pressure, end-diastolic stress, and left ventricle end-diastolic dimension. 2. The method of claim 1 wherein said preload comprises said left ventricle end-diastolic dimension. 3. The method of claim 2 wherein said preload is determined using an echocardiogram. 4. The method of claim 2 wherein said stroke volume comprises said left ventricle end-diastolic dimension minus left ventricle end-systolic dimension. 5. The method of claim 1 wherein determining said cardiac contractility utilizes a relationship in which said cardiac contractility is represented by a first edge of a tetrahedron, said preload is represented by a second edge of said tetrahedron, said afterload is represented by a third edge of said tetrahedron, and said stroke volume is represented by the volume of said third edge of said tetrahedron, and said stroke volume is represented by the volume of said tetrahedron. 6. A method of determining the cardiac contractility of a cardiovascular system, said method comprising: determining a value for the stroke volume of the cardiovascular system; determining a value for the preload of the cardiovascular system; determining a value for the afterload of the cardiovascular system; utilizing the value of said stroke volume, the value of said preload, and the value of said afterload to determine said cardiac contractility; and wherein said afterload comprises a parameter selected from the group consisting of arterial pressure, left ventricle systolic pressure, arterial impedance, vascular resistance, systolic pressure, left ventricle meridional stress, left ventricle circumferential stress, and systolic stress. 7. The method of claim 6 wherein said afterload comprises said left ventricle systolic pressure. 8. The method of claim 7 wherein said left ventricle systolic pressure is determined by adding the systolic gradient of said cardiovascular system to said arterial pressure. 9. The method of claim 6 wherein said afterload comprises a member of the group consisting of systolic pressure, left ventricle meridional stress, left ventricle circumferential stress, and systolic stress. 10. The method of claim 9 wherein said systolic pressure, said systolic stress, said left ventricle meridional stress, and said left ventricle circumferential stress may be utilized interchangeably for said afterload. 11. The method of c... | Provecto Tecnico R-2000, Ca | A61B005/02
US07471814 | B2 | 2008-12-30 | Curved-slab maximum intensity projections | 2004-12-02 | A method to define a curved slab region of interest that includes vessels while maximally excluding surrounding soft tissue and bone is provided. The thickness of the curved slab is automatically adapted to the thickness of the vessel and follows the tortuous vessel(s) so that an increase in tortuousity does not result in a disproportionate increase in the region of interest required to enclose the vessel. A plurality of boundary pairs is determined in the view plane to define a vessel. Vessel-intensities are determined for each one of the boundary pairs. The boundary pairs with associated intensities define the view of the vessel in the projection plane. Context-intensity could be defined in the area surrounding the boundary pairs in the projection and/or transverse plane. The method also includes several steps that will result in a better isolation and removal of non-vessel structures and view of the vessel(s) and its(their) branches. | 1. A method for generating a curved-slab region of interest including a vessel, comprising the steps of: (a) identifying a vessel in the projection plane of an image;(b) projecting, for each pixel in said projecting plane, a line in the view plane of said image, said projected line in said view plane intersecting with said vessel;(c) identifying, along each of said lines in the view plane of said image, a first set of boundary points which approximate the intersection points of the vessel boundaries with surrounding tissue or bone along said line;(d) determining, for each of said first set of boundary pairs, a vessel-intensity value representing a combined-intensity value of the voxels within said boundary points and along said line, and determining a context-intensity representing a combined-intensity value for the voxels outside said boundary points and along said line; and(e) assigning said boundary pairs and corresponding vessel intensities to the respective pixels resulting in said curved slab region of interest of said vessel. 2. The method as set forth in claim 1, further comprising removing the corresponding voxels having said context-intensity from said image. 3. The method as set forth in claim 1, further comprising fine-tuning each of said first set of boundary points and corresponding vessel- and context-intensity values, said fine-tuned boundary points define new intersection points of the vessel boundaries with surrounding tissue or bone along said lines, and assigning said fine-tuned boundary points and corresponding vessel intensities to the respective pixels resulting in said curved slab region of interest of said vessel. 4. The method as set forth in claim 3, further comprising removing the corresponding voxels having said fine-tuned context-intensity from said image. | The Board of Trustees of the Leland Stanford Junior University | G06T017/00 G06K009/00 A61B005/05
US07435229 | B2 | 2008-10-14 | System for transcutaneous monitoring of intracranial pressure (ICP) using near infrared (NIR) telemetry | 2005-02-24 | A system for measuring and converting to an observer intelligible form an internal physiological parameter of a medical patient. The invention allows transcutaneous telemetry of the measured information intracranial pressure via a system which includes a patient implanted sensor module and a processing and display module which is external of the patient and optically coupled to the sensor module via an external coupling module. A sensor within the implanted module transduces the measured information and a near infrared (NIR) emitter transmits this telemetry information when interrogated by the complementary external coupling module. Power for the sensor module is derived inductively through rectification of a transcutaneously-applied high-frequency alternating electromagnetic field which is generated by a power source within the external coupling module, in concept much like a conventional electrical transformer. A computer within the processing and display module calculates the parameter value from the NIR telemetry signal and represents this data either in numerical, graphical, or analog format. | 1. A system for measuring and converting to an observer intelligible form an internal physiological pressure of a medical patient, comprising: (a) a patient-implantable sensor module;(b) an external coupling module positionable externally of the medical patient; and(c) a processing and display module for receiving an output from the coupling module and generating the observer intelligible form indicative of the internal physiological pressure;(d) the patient-implantable sensor module including: (1) means for obtaining a measured physiological pressure and providing a digital signal indicative of the measured physiological pressure;(2) a source of NIR wavelength light;(3) means for modulating Near infrared (NIR) wavelength light from the source of Near infrared (NIR) wavelength light to incorporate the digital signal and thereby producing a NIR telemetry signal indicative of the measured physiological parameter;(4) means for directing the NIR telemetry signal through the medical patient's tissues to a point external to the medical patient for coupling with the processing and display module;(5) a chamber in communication with a bodily fluid of the medical patient, and a deformable diaphragm mounted in the chamber and being deformable as a function of the pressure of the bodily fluid; and means for converting a deformation state of the diaphragm to the digital signal;(6)wherein the diaphragm comprises a transducer crystal which exhibits a change in oscillation frequency as a function of its deformation;(7) a monolithic circuit including means for modulating the output of the source of NIR wavelength light as a function of the pressure on the transducer crystal;(8) wherein the transducer crystal comprises an x-cut quartz crystal, means for resonating the transducer crystal at its fundamental frequency, and means for determining a change in oscillation frequency and utilizing the change in oscillation frequency to convert the deformation state to the digital signal;(9) wherein the transducer crystal is paired with a nominally identical reference crystal which is not in contact with the bodily fluid, a set of output signals from the transducer crystal and the nominally identical reference crystal, respectively, controlling a transducer oscillator and a reference oscillator; means for detecting and measuring a difference frequency between the transducer oscillator and the reference oscillator; and means for using the difference frequency to compute the pressure applied to the transducer crystal;(10) wherein the monolithic circuit is positioned between the transducer crystal and the nominally identical reference crystal; and,(11) wherein the source of NIR wavelength light is a vertical cavity surface emitting laser positioned to transmit NIR radiation through a NIR portal in the transducer crystal; and including means for turning the source of NIR wavelength light on and off at the difference frequency;(e) the coupling module including means for receivin... | - | A61B005/00
US07238160 | B2 | 2007-07-03 | Apparatus for measuring biological component | 2004-01-16 | The present invention relates to a biological component measurement apparatus set, in which a puncture mechanism for puncturing skin of a subject to collect a sample blood is integrated with a biosensor measurement apparatus. The puncture mechanism includes a puncture needle, and a cap which is detachably engaged with a body of the apparatus, wherein the cap has a skin contact surface which is brought into contact with the skin for puncturing. The skin contact surface having an opening through which the puncture needle moves to puncture the skin, and is shaped so as to fit a surface shape of the skin to be punctured. The set includes a plurality of different caps each corresponding to a different sample collection site so that a plurality of different sample collection sites can be selected. | 1. A biological component measurement apparatus set comprising: a biosensor measurement device having a body;a plurality of caps for detachable engagement with said body of said biosensor measurement device, said plurality of caps including caps corresponding to different sample collection sites, each of said caps having a skin contact surface with an opening therein; anda puncture mechanism having a puncture needle and being operable to puncture skin of a subject for collecting a sample of blood from a sample collection site, wherein: said skin contact surface of said caps are shaped to fit a surface shape of the skin to be punctured by said puncture mechanism;when a cap of said plurality of caps is detachably engaged with said body of said biosensor measurement device and said skin contact surface of said cap is brought into contact with the skin to be punctured, said puncture needle is operable to move through said opening of said skin contact surface and puncture the skin to produce the sample of blood; andsaid biosensor measurement device further comprises: a biological component information input device having a biosensor attachment member and a biosensor for attachment therewith operable to receive the sample of blood and produce measurement information, said biological component information input device being operable to receive the measurement information produced by said biosensor;a sample collection site input device operable to receive information regarding the sample collection site;a memory device;a computing device operable to calculate a substrate concentration of the sample of blood according to the measurement information received by said biological component information input device; anda display device operable to display the substrate concentration calculated by said computing device and the information regarding the sample collection site, wherein said memory stores the information regarding the sample collection site and the substrate concentration calculated by said computing device. 2. The biological component measurement apparatus set according to claim 1, wherein said biosensor is a glucose sensor. 3. The biological component measurement apparatus set according to claim 1, wherein: said caps include a pair of electric contacts on at least a portion thereof for detachable engagement with said body of said biosensor measurement device, said pair of electric contacts including a constant resistance, specific to each cap of said plurality of caps, being connected therebetween;said sample collection site input device further comprises: a resistance measurement device on a portion of said body for detachable engagement with said caps and operable to detect the constant resistance when said cap is detachably engaged with said body of said biosensor measurement device, anda second pair of electric contacts electrically connected to said resistance measurement device and operable to be brought into contact with said pair of el... | Matsushita Electric Industrial Co., Ltd. | A61B005/00
US07758513 | B2 | 2010-07-20 | Apparatus and method for simultaneously measuring bio signals | 2005-03-28 | An apparatus and method for simultaneously measuring at least two different bio signals without interference are provided. The apparatus includes a stimulus signal generating unit generating the stimulus signal to be applied to a human body, a sensing unit contacting the human body, including a plurality of electrodes to which the stimulus signal is applied and from which at least one intermediate signal containing the first and second bio signals is detected, configured to share at least one of the plurality of electrodes to apply the stimulus signal or to detect each intermediate signal, and a signal acquisition unit separating and acquiring the first and second bio signals from each intermediate signal detected from the sensing unit. | 1. A bio signal measurement apparatus for simultaneously measuring at least two bio signals generated by a human body, the bio signal measurement apparatus comprising: a stimulus signal generating unit configured to generate a stimulus signal to be applied to the human body;a sensing unit configured to contact the human body, wherein the sensing unit includes a plurality of electrodes to which the stimulus signal is applied and which plurality of the electrodes are configured to detect signals from the human body that occur simultaneously, wherein the signals comprise a first bio signal and a second bio signal included in at least one intermediate signal,wherein the first bio signal is generated by the human body in response to the stimulus signal applied to the human body, and the second bio signal is naturally generated by the human body, wherein the sensing unit is configured to share at least one of the plurality of electrodes to apply the stimulus signal to the human body and to detect the at least one intermediate signal including the first bio signal and the second bio signal;a signal acquisition unit configured to acquire the detected at least one intermediate signal and to separate the first bio signal and the second bio signal from the at least one intermediate signal detected from the sensing unit,a first temporal separating unit configured to operate in response to a control signal and configured to apply the stimulus signal to the human body via the sensing unit in a first interval of a sampling period of a pulse signal for detecting the signals from the human body;a second temporal separating unit configured to operate in response to the control signal and configured to provide a first intermediate signal detected from the sensing unit in the first interval and a second intermediate signal detected from the sensing unit in a second interval of the sampling period to the signal acquisition unit; anda controller configured to generate the control signal. 2. The apparatus of claim 1, wherein the signal acquisition unit is configured to perform at least one of a temporal separation processing and an electric separation processing with regard to the at least one intermediate signal. 3. The apparatus of claim 1, wherein each sampling period includes a third interval for discharging, the third interval interposed between the first interval and the second interval. 4. The apparatus of claim 3, further comprising: a resistor configured to externally discharge the stimulus signal remaining in the human body, in the third interval. 5. The apparatus of claim 1, wherein the signal acquisition unit comprises: a first acquisition unit configured to obtain the first bio signal from the first intermediate signal detected from the sensing unit in the first interval; anda second acquisition unit configured to obtain the second bio signal from the second intermediate signal detected from the sensing unit in the second interval. 6. The bio signal m... | Samsung Electronics Co., Ltd. | A61B005/05
US07235053 | B2 | 2007-06-26 | Method and apparatus for determining blood flow characteristics in small infants | 2004-01-20 | A method of determining the cardiac output of an infant, the method comprising the steps of: (a) measuring the infant's weight; (b) measuring the velocity time integral and stroke distance of blood flowing from the heart of the patient; and (c) utilizing the two measurement in step (a) and step (b) to determine the cardiac output of the infant. | 1. A method of determining the cardiac output of an infant, the method comprising the steps of: (a) measuring the infant's weight;(b) measuring the velocity time integral and stroke distance of blood flowing through a cardiac valve of the heart of the infant; and(c) calculating on the basis of the measurements in step (a) and step (b) the cardiac output of the infant. 2. A method as claimed in claim 1 further comprising the step of measuring the correlation between an infant's weight and the cross sectional area of a cardiac valve of a population of infants and utilising the correlation in step (c) to determine the cardiac output of the infant. 3. A method as claimed in claim 2 wherein said population is selected having similar body characteristics to said infant. 4. A method as claimed in claim 1 wherein said method is utilised to determine the output from either the aortic annulus or the pulmonary annulus. 5. A method as claimed in claim 1 wherein said step of calculating comprises utilising the formula substantially of the form: pulmonary annular diameter=0.1×weight(kg)×0.368to determine the diameter of the pulmonary valve and then determining a cross sectional area. 6. A method as claimed in claim 1 wherein the step (b) includes measuring the velocity time integral and stroke distance of blood flowing immediately downstream of the cardiac valve. 7. A method as claimed in claim 1 wherein the step (b) includes measuring the velocity time integral and stroke distance of blood flowing within the ascending aorta. 8. A method of determining the cardiac output of an infant, the method comprising the steps of: (a) measuring the infant's weight;(b) measuring the velocity time integral and stroke distance of blood flowing from a cardiac valve of the heart of the infant; utilising the formula substantially of the form:aortic annular diameter=0.093×weight(kg)+0.25 cmto determine the diameter of the aortic annular and then determining a cross sectional area; and(c) calculating on the basis of the two measurements in step (a) and step (b) the cardiac output of the infant. 9. A method of determining the cardiac output of a foetus, the method comprising the steps of: (a) estimating the foetus' weight;(b) measuring the velocity time integral and stroke distance of blood flowing through a cardiac valve of the heart of the foetus; and(c) calculating on the basis of the measurements in step (a) and step (b) the cardiac output of the prenatal foetus. 10. A method as claimed in claim 9 wherein the step (b) includes measuring the velocity time integral and stroke distance of blood flowing immediately downstream of the cardiac valve. 11. A method as claimed in claim 9 wherein the step (b) includes measuring the velocity time integral and stroke distance of blood flowing within the ascending aorta. 12. A method as claimed in claim 9 wherein said method is utilised to determine the output from either an aortic annulus or a pulmonary annulus of the foetus. ... | USCOM Limited | A61B005/02
US07657298 | B2 | 2010-02-02 | System, device, and method for determining a position of an object | 2004-03-11 | A system is disclosed for determining a position and a change in the position of an anatomical structure. The system utilizes a surgical navigation system and a substrate that is capable of being removably mounted to an outer surface of a patient's body. The substrate includes a sensor that is tracked by the surgical navigation system and a positional device that determines the position of an anatomical structure relative to the sensor. The concatenation of the position of the sensor and the relative position of the anatomical structure allows a global position of the anatomical structure to be determined by a computer system and displayed to the user. | 1. A system for determining a position and a change in the position of an anatomical structure, comprising: a surgical navigation system;a substrate including means for removably attaching the substrate to an outer surface of a body, wherein the body includes an anatomical structure;a sensor attached to the substrate that can be tracked by the surgical navigation system to determine a position of the sensor;a magnetic transmitter attached to the substrate;a magnetic sensor comprising means for attachment to the anatomical structure,wherein the magnetic transmitter and the magnetic sensor are utilized to determine a position of the anatomical structure relative to the sensor;a first circuit for calculating a global position of the anatomical structure by concatenating the position of the sensor and the position of the anatomical structure relative to the sensor; anda second circuit for displaying the global position of the anatomical structure on a display unit. 2. The device of claim 1, wherein the sensor is an optical tracking device. 3. The device of claim 2, wherein the optical tracking device includes three LED's. 4. The device of claim 1, wherein the anatomical structure is a bony structure. 5. The device of claim 1, wherein the means for attachment includes an anchor. 6. The device of claim 1, wherein the magnetic sensor is connected to a retrieval device. 7. The device of claim 6, wherein the retrieval device comprises a wire. 8. The device of claim 6, wherein the retrieval device is attached to the substrate. 9. The device of claim 1, further comprising a plurality of magnetic sensors, wherein each of the magnetic sensors comprises means for attachment to the anatomical structure, and wherein the magnetic transmitter and the plurality of magnetic sensors are utilized to determine the position of the anatomical structure. 10. A method for determining a position and a change in the position of an anatomical structure using a surgical navigation system, the method comprising the steps of: providing a surgical navigation system;attaching a substrate in a removable manner to an outer surface of a body, the substrate having an associated sensor and having a positional device for determining a position of the anatomical structure relative to the sensor, where in the positional device includes a magnetic transmitter attached to the substrate and a magnetic sensor comprising means for attachment to the anatomical structure, and wherein the body includes an anatomical structure spaced interiorly from the outer surface, the magnetic transmitter and the magnetic sensor are utilized to determine a position of the anatomical structure relative to the sensor, and the sensor is tracked by the surgical navigation system to determine a position of the sensor;determining the global position of the anatomical structure by concatenating the position of the sensor and the position of the anatomical structure relative to the sensor;tracking the positio... | Stryker Leibinger GmbH & Co. KG | A61B005/05
US07245952 | B2 | 2007-07-17 | Noninvasive birefringence compensated sensing polarimeter | 2005-01-12 | The present invention relates to a system and method for compensating for the effects of birefringence in a given sample and employs an optical birefringence analyzer to sense the real-time birefringence contributions and then provides a feedback signal to a compound electro-optical system that negates the birefringence contributions found in the given sample. The birefringence contribution vanishes, thus significantly reducing the main error component for polarimetric measurements. | 1. A noninvasive birefringence-based retardance compensated sensing polarimeter used to measure and compensate for birefringence when measuring levels of an optically active substance in a sample comprising: an optical birefringence analyzer configured to sense real-time birefringence-based retardance contributions in a signal obtained from a sample and configured to provide a feedback signal to a compound electro-optical system, anda compound electro-optical system configured to receive the signal from the birefringence analyzer and configured to negate the retardance in the signal obtained from the sample. 2. A polarimeter according to claim 1 wherein the sample is a patient's eye or other associated tissue. 3. A polarimeter according to claim 1 wherein the sample is aqueous humor of a patient's eye. 4. A polarimeter according to claim 1 wherein the sample is tissue from a thin-skin area of a patient. 5. A polarimeter according to claim 1 wherein the sample is tissue from a patient's ear, nose or thin skin between fingers or toes. 6. A polarimeter according to claim 1 wherein the compound electro-optical system further includes an analyzer having at least one Faraday modulator, at least one Faraday compensator, at least one analyzer, at least one detector, at least one amplifier, and at least one controller. 7. A polarimeter according to claim 1 wherein the optical birefringence analyzer comprises at least one circular analyzer, at least one detector and at least one controller. 8. The system of claim 1, wherein the optically active substance is glucose in an animal's eye. 9. A noninvasive birefringence-based retardance compensated sensing polarimeter used to measure and compensate for birefringence when measuring levels of an optically active substance in a sample comprising: an optical birefringence analyzer configured to sense real-time birefringence-based retardance contributions in a signal obtained from a sample and configured to provide a feedback signal to a compound electro-optical system, anda compound electro-optical system configured to receive the signal from the birefringence analyzer and configured to negate the retardance in the signal obtained from the sample,wherein the birefringence analyzer includes a means for measuring birefringence present in the sample, andwherein the compound electro-optical system includes a means for computing a value of retardance that needs to be applied as birefringence compensation in order to determine the optical rotation polarization vector due to the sample. 10. The polarimeter of claim 9, wherein the sample comprises one or more of a patient's eye or other associated tissue, including aqueous humor; and, tissue from a thin-skin area of the patient, including tissue from the patient's ear, nose or thin skin between fingers or toes. 11. The polarimeter of claim 9, wherein the sample comprises glucose. 12. A noninvasive birefringence-based retardance sensing polarimeter comprising a m... | The University of Toledo | A61B005/00
US07797030 | B2 | 2010-09-14 | Clinical tool for structure localization | 2004-11-12 | A method for localizing an internal body structure during an image-guided procedure that includes obtaining a three dimensional image of a body portion containing a targeted structure and selected reference structures; determining a set of landmark point coordinates for defining the location of each of the targeted and reference structures; computing triangulation parameters relating the location of the landmark points for the targeted structure and the reference structures; and, during an image-guided procedure, using the computed triangulation parameters to plot an estimated location of the targeted structure on an intra-operative image in which the reference structures have been identified. | 1. A method, comprising: generating a three dimensional image of a body portion including a targeted structure for a surgical procedure;selecting reference structures located in the generated three dimensional image;calculating landmark point coordinates for defining locations of each of the targeted structure and the reference structures to generate respective targeted structure landmark point coordinates and reference structures landmark point coordinates;computing triangulation parameters relating the location of the targeted structure landmark point coordinates to the reference structures landmark point coordinates, wherein the computed triangulation parameters include a distance ratio and an angle, wherein the distance ratio relates the lengths of two sides of a triangle formed by the targeted structure landmark point coordinates and two landmark point coordinates of the reference structures landmark point coordinates and the angle is the angle formed between the two sides of the triangle;acquiring an intra-operative three dimensional image during the surgical procedure;identifying locations of the reference structures in the intra-operative image; andplotting a location of the targeted structure on the intra-operative image in response to the computed triangulation parameters and the identified locations of the reference structures in the intra-operative image. 2. The method of claim 1, wherein calculating the landmark point coordinates comprises: generating separate oblique planes through each of the targeted reference structure and the selected reference structures;selecting a plurality of points corresponding to one of the targeted structure and the reference structure in each of the respective oblique planes; andcalculating the landmark point coordinates in response to the selected plurality of points. 3. The method of claim 2, wherein the selected plurality of points corresponding to one of the targeted structure and the reference structures in each of the respective oblique planes are structure boundary points. 4. The method of claim 2, wherein the selected plurality of points corresponding to one of the targeted structure and the reference structures in each of the respective oblique planes are selected automatically based on a gray-scale or color-scale change in a digitized image. 5. The method of claim 2, wherein the selected plurality of points corresponding to one of the targeted structure and the reference structures in each of the respective oblique planes are selected manually using a pointing tool. 6. The method of claim 2, wherein one of the targeted structure landmark point coordinates and the reference structures landmark point coordinates are the coordinates of a centroid calculated from the selected plurality of points. 7. The method of claim 1, wherein computing triangulation parameters comprises computing triangulation parameters corresponding to each of two or more triangles, the two or more triangles being form... | Medtronic, Inc. | A61B005/05 G06K009/00
US07491181 | B2 | 2009-02-17 | Collecting activity and sleep quality information via a medical device | 2004-04-15 | A device, such as an implantable medical device (IMD) or a programming device, determines when a patient is attempting to sleep. When the device determines that the patient is attempting to sleep, the device determines values for one or more metrics that indicate the quality of a patient's sleep based on at least one physiological parameter of the patient. When the device determines that the patient is not attempting to sleep, the device periodically determines activity levels of the patient. Activity metric values may be determined based on the determined activity levels. A clinician may use sleep quality information and patient activity information presented by a programming device to, for example, evaluate the effectiveness of therapy delivered to the patient by the medical device. | 1. A method comprising: monitoring a plurality of physiological parameters of a patient via a medical device, wherein the plurality of physiological parameters includes at least one parameter indicative of patient physical activity monitored via at least one accelerometer;determining when the patient is attempting to sleep;determining when the patient is asleep based on at least one of the physiological parameters;determining values of at least one sleep quality metric that is indicative of sleep quality based on at least one of when the patient is attempting to sleep, when the patient is asleep, or values of at least one of the physiological parameters when the patient is asleep;periodically determining an activity level of the patient based on the at least one of the physiological parameters indicative of patient physical activity that is monitored via the at least one accelerometer; anddetermining a value of at least one activity metric based on activity levels determined when the patient is not attempting to sleep. 2. The method of claim 1, wherein determining when the patient is attempting to sleep comprises receiving an indication from the patient that the patient is attempting to sleep. 3. The method of claim 1, wherein monitoring a plurality of physiological parameters comprises monitoring at least one signal that indicates posture of the patient, and determining when the patient is attempting to sleep comprises determining when the patient is recumbent. 4. The method of claim 3, wherein the at least one accelerometer comprises a plurality of orthogonally aligned accelerometers, andwherein monitoring at least one signal comprises monitoring a signal from each of the plurality of orthogonally aligned accelerometers, and determining when the patient is recumbent comprises determining when the patient is recumbent based on a DC component of each of the signals. 5. The method of claim 1, wherein determining when the patient is attempting to sleep comprises determining when the patient is attempting to sleep based on the activity levels of the patient. 6. The method of claim 5, wherein determining when the patient is attempting to sleep based on the activity levels comprises: comparing the activity levels to an activity level threshold; andcomparing an amount of time that the activity levels remains substantially below the activity level threshold to a time threshold. 7. The method of claim 1, wherein monitoring a plurality of physiological parameters comprising monitoring a level of melatonin within a bodily fluid, and determining when the patient is attempting to sleep comprises determining when the patient is attempting to sleep based on the melatonin level. 8. The method of claim 1, wherein monitoring a plurality of physiological parameters comprises monitoring at least one of posture, heart rate, respiration rate, respiratory volume, or core temperature. 9. The method of claim 1, wherein monitoring a plurality of physiological par... | Medtronic, Inc. | A61B005/103 A61B005/117 A61N001/00
US07803318 | B2 | 2010-09-28 | Hand-held analytical device | 2004-12-21 | The invention relates to a portable hand-held analytical device for analysis of a medically significant component of a sample, the device including a housing having a loading opening for receiving a replaceable drum cartridge containing analytical consumables, whereby the housing comprises on an outer side a dispensing opening through which the consumables can be pushed by means of a removal facility. The device includes a loading opening which is closeable by means of a lid, which upon closing effects a linear motion of a pushing part which moves the drum cartridge to a working position, in which it can be rotated about its geometric longitudinal axis. | 1. A portable hand-held analytical device for analysis of a medically significant component of a sample, said device comprising: an analytical measuring unit,a housing comprising a loading opening for receiving a replaceable drum cartridge, which can comprise analytical consumables and comprises at least one removal opening adapted to be disposed at a front face of the drum cartridge,a pushing part movably disposed in the housing and operable to contact and push a drum cartridge into a working position, the pushing part comprising a spring,a lid for closing the loading opening, the lid comprising a positioning element that projects into the inside of the housing when the lid is closed,a bearing for the drum cartridge facilitating a rotation of the drum cartridge about the geometric longitudinal axis of the drum cartridge, anda removal facility for removing the analytical consumables from the drum cartridge, said housing comprising on one outer side a dispensing opening through which a consumable can be pushed by means of the removal facility, whereinclosing the lid causes the positioning element to press against and effect a linear motion of the pushing part, the linear motion of the pushing part causing the pushing part to push the drum cartridge to a working position, in which it can be rotated about its geometric longitudinal axis. 2. The hand-held analytical device of claim 1, wherein the pushing part engages an axial recess of the drum cartridge. 3. The hand-held analytical device of claim 1 further comprising a fixing element by means of which the pushing part can be fixed in place. 4. The hand-held analytical device of claim 3 wherein the pushing part can be fixed in place such that it locks the drum cartridge in the working position in a rotatable position. 5. The hand-held analytical device of claim 3 wherein the pushing part comprises a lock-in position, which can engage the fixing element in a positive locking fashion. 6. The hand-held analytical device of claim 3 wherein the fixing element is borne on springs. 7. The hand-held analytical device of claim 3 wherein the fixing element is arranged in a U-shape around the pushing part such that by applying pressure to one end of the fixing element its other end can be loosened from engagement with the pushing part. 8. The hand-held analytical device of claim 1 wherein the pushing part can be pushed in the direction of the geometric longitudinal axis of an inserted drum cartridge. 9. The hand-held analytical device of claim 1 wherein the lid, upon closing, acts on the pushing part by means of a positioning element. 10. The hand-held analytical device of claim 1 wherein the lid is attached to the housing so as to be capable of swiveling. 11. The hand-held analytical device of claim 1 wherein the spring exerts a pressure in the longitudinal direction on the pushing part and compensates for manufacturing tolerances in the axial direction. 12. The hand-held analytical device of claim... | Roche Diagnostics Operations, Inc. | G01N021/00 A61B005/00
US07184810 | B2 | 2007-02-27 | Method and a device for measuring glucose | 2005-03-02 | In order to measure the glucose level in the body tissue of a subject, a probe is applied the subject's skin. Electric pulses from a pulse generator are fed to the probe and partially reflected back to a measuring device, where a time resolved measurement is made. The charge obtained from an integration of the measured voltage is transformed to a glucose level using data from a calibration table. This method allows to monitor glucose non-invasively. | 1. A device for measuring a glucose level in a sample comprising a probe having an end to be applied to the sample,a pulse generator for generating electric pulses in the probe,a measuring device for measuring pulses reflected from the end of the probe, andan analyzer for determining at least one parameter of the reflected pulses measured by the measuring device and for determining the glucose level from said parameter, wherein the parameter is an integral over a period of time of a voltage including the reflected pulse, and in particular wherein the period of time ends less than 100 ns after generating the corresponding pulse in the pulse generator. 2. The device of claim 1, having a memory for storing calibration data for transforming the at least one parameter to the glucose level. 3. The device of claim 1, wherein the reflection measuring device carries out a time resolved measurement of the reflected pulses. 4. The device of claim 1, wherein the reflection measuring device carries out at least one measurement in a period of 10 to 1000 ns after generating a pulse in the pulse generator. 5. The device of claim 1, wherein the pulses generated by the pulse generator have rise and/or fall times of less than 1 ns, and a duration of at least 10 ns. 6. The device of claim 1 wherein the integral starts less than 1 ns after generating the corresponding pulse in the pulse generator, and in particular wherein the integral starts when generating the corresponding pulse in the pulse generator. 7. A device for measuring a glucose level in a sample comprising a probe having an end to be applied to the sample,a pulse generator for generating electric pulses in the probe,a measuring device for measuring pulses reflected from the end of the probe, andan analyzer for determining at least one parameter of the reflected pulses measured by the measuring device and for determining the glucose level from said parameter, wherein the parameter is a difference of two voltages including the reflected pulse measured at different times after generating the corresponding pulse in the pulse generator. 8. A device for measuring a glucose level in a sample comprising a probe having an end to be applied to the sample,a pulse generator for generating electric pulses in the probe,a measuring device for measuring pulses reflected from the end of the probe, andan analyzer for determining at least one parameter of the reflected pulses measured by the measuring device and for determining the glucose level from said parameter, wherein the parameter is a slope of a voltage curve including the reflected pulse measured at a given time after generating the corresponding pulse in the pulse generator. | Solianis Holding AG | A61B005/00 A61B005/05
US07931592 | B2 | 2011-04-26 | Systems and methods for monitoring health and delivering drugs transdermally | 2005-03-28 | The present invention pertains to a system and method for transdermal sampling, comprising: at least one sampler for retrieving and transferring at least one analyte obtained transdermally from the skin of a subject; at least one detector system for identifying and quantifying said at least one analyte; and at least one logic module for (i) receiving and storing input data from said at least one detector, (ii) relating the input data to other data obtained from the subject, (iii) displaying output information, (iv) transmitting the output information to another system, and (v) controlling the operation of said at least one sampler and at least one detector. | 1. A transdermal sampling system, comprising: at least two samplers for transdermally retrieving and transferring at least one analyte from the skin of a subject, wherein each of the at least two samplers are included in a single microfabricated device comprising a microfluidic assembly;each of the at least two samplers including at least one microheater configured for ablating a portion of the stratum corneum of the skin of a subject on demand to facilitate access to interstitial fluid from the subject's underlying viable epidermis;at least one detector system for identifying and quantifying said at least one analyte separately for each of the at least two samplers; andat least one logic module for (i) receiving and storing input data from said at least one detector, (ii) relating the input data to other data obtained from the subject relating to the condition of the subject, (iii) displaying output information indicative of health and clinical state of the subject as determined from the relating of the input data to the other data, (iv) transmitting the output information to another system, and (v) controlling the operation of said at least one sampler and at least one detector. 2. The system of claim 1, wherein said at least one detector system comprises an optical detection system comprised of at least one light source effective to excite fluorophores, and at least one detector for detecting fluorescence from excited fluorophores. 3. The system of claim 2, wherein said light source comprises at least one LED or at least one laser. 4. The system of claim 1, further comprising means for holding the the microfabricated device in contact with the skin of the subject. 5. The transdermal sampling system according to claim 4, wherein the adhesive substantially prevents movement of the transdermal sampling system relative to the skin of the subject. 6. The transdermal sampling system according to claim 4, wherein the adhesive serves to prevent loss of a physiologically compatible fluid. 7. The transdermal sampling system according to claim 4, wherein the adhesive is water impermeable. 8. The system of claim 4, wherein the means for holding is an adhesive. 9. The system of claim 1, further comprising at least one substance located in each of said at least two samplers which is capable of binding an analyte of interest, and said substance being detectable by said at least one detector system. 10. The system of claim 1, further comprising means for monitoring predetermined physiological data as said other data, for relating to the input data by said at least one logic module. 11. The system of claim 1, further comprising means for monitoring environmental conditions data as said other data, for relating to the input data by said at least one logic module. 12. The system of claim 1, wherein said at least one detector system comprises a patch sensitive to at least one analyte for changing color in response to contact with said at least one anal... | Georgetown University Science Applications International Corporation | A61B005/00
US08196589 | B2 | 2012-06-12 | Implantable marker with wireless signal transmitter | 2003-12-24 | A wireless marker for localizing a target of a patient comprises a casing and a magnetic transponder at least partially received in the casing. The magnetic transponder produces a wirelessly transmitted magnetic field in response to a wirelessly transmitted excitation energy. The magnetic transponder also has a magnetic centroid. The marker also comprises an imaging element carried by the casing and/or the magnetic transponder. The imaging element has a radiographic profile in a radiographic image such that the marker has a radiographic centroid at least approximately coincident with the magnetic centroid. | 1. A wireless marker for localizing a target of a patient, comprising: a casing;a magnetic transponder at least partially encased in the casing, the magnetic transponder configured to produce a wirelessly transmitted magnetic field having a magnetic centroid within the casing in response to a wirelessly transmitted excitation energy; andan imaging element carried by the casing and/or the magnetic transponder, the imaging element having a radiographic profile in a radiographic image such that the marker has a radiographic centroid at least approximately coincident with the magnetic centroid. 2. The marker of claim 1 wherein the magnetic transponder comprises a ferrite core, a plurality of windings around the core, and a capacitor electrically coupled to the windings. 3. The marker of claim 1 wherein: the magnetic transponder has a first end and a second end; andthe imaging element comprises a first contrast element and a second contrast element, the first and second contrast elements being configured symmetrically with respect to the magnetic transponder. 4. The marker of claim 1 wherein: the magnetic transponder has a first end and a second end; andthe imaging element comprises a first contrast element at the first end of the magnetic transponder and a second contrast element at the second end of the magnetic transponder. 5. The marker of claim 4 wherein the first contrast element comprises a first ring and the second contrast element comprises a second ring. 6. The marker of claim 5 wherein the first and second rings are continuous. 7. The marker of claim 5 wherein the first and second rings are discontinuous annular members having a gap. 8. The marker of claim 4 wherein the first contrast element is a first sphere and the second contrast element is a second sphere. 9. The marker of claim 4 wherein the first and second contrast elements comprise Au, W and/or Pt. 10. The marker of claim 1 wherein the imaging element has a density of at least approximately 19 g/cm3. 11. The marker of claim 1 wherein the imaging element is sufficiently absorbent of incident photon fluence of a megavolt photon therapy beam to be visible in a radiographic image generated using such a therapy beam. 12. The marker of claim 1 wherein the imaging element is a ring around a medial region of the magnetic transponder. 13. The marker of claim 12 wherein the ring is within the casing. 14. The marker of claim 12 wherein the ring is exterior of the casing. 15. The marker of claim 1 wherein: the magnetic transponder comprises a ferrite core having a first end and a second end, a plurality of windings around the core, and a capacitor electrically coupled to the windings and located at the first end of the core, wherein the capacitor has a radiographic profile in a radiographic image; andthe marker further comprises a module at the second end of the core, the module having a radiographic profile similar to the radiographic profile of the capacitor. 16. The marker of... | Calypso Medical Technologies, Inc. | A61B019/00
US08195273 | B2 | 2012-06-05 | Magnetic resonance imaging apparatus | 2004-02-02 | A magnetic resonance imaging apparatus including a magnetic structure having two opposite and spaced apart poles and a column or wall transverse to the poles and connecting the poles; the poles defining two opposite walls delimiting a patient-imaging space, the two opposite walls extending along substantially parallel planes which are substantially parallel to a vertical plane; and a patient positioning table which is slidably connected to a supporting frame between the two poles; the table being positioned with its longitudinal axis substantially parallel to the two opposite parallel walls of the poles and the table being oriented with its transverse axis perpendicular to at least one of the two opposite walls. | 1. A magnetic resonance imaging apparatus comprising: a magnetic structure having two opposite and spaced apart poles and a column or wall transverse to the poles and connecting the poles; the poles defining two opposite walls delimiting a patient-imaging space, the two opposite walls extending along substantially parallel planes which are substantially parallel to a vertical plane; the magnetic structure further comprising a magnetic structure supporting basement having two lateral walls to which the magnetic structure is rotatably connected at a rotation axis of the poles; the poles being provided at two opposite free ends of a U-shaped yoke, a central branch of the yoke being oriented horizontally and substantially parallel to the rotation axis, which central branch of the U-shaped yoke supports the table supporting frame in a slidable way along a longitudinal direction of the table; the two opposite free ends of the U-shaped yoke support the poles and are hinged around a common axis of rotation to the lateral walls of the supporting basement of the magnetic structure; anda patient positioning table which is slidably connected to a table supporting frame between the two poles; the table supporting frame being supported by the magnetic structure;the table being positioned with its longitudinal axis substantially parallel to the two opposite parallel walls of the poles and the table being oriented with its transverse axis substantially perpendicular to at least one of the two opposite walls; the table being slidable with respect to the magnetic structure in a direction parallel to a longitudinal axis of the table; manual or automatic means being provided for displacing the table relative to the magnetic structure along the longitudinal axis;a lock for locking the table in a selected position relative to the magnetic structure;manual or automatic means being provided for rotating the frame about the longitudinal axis; the frame with the table and the magnetic structure being rotatable together from a position in which the table is substantially horizontal to a position in which the table is substantially vertical, and vice versa;wherein the entire magnetic structure is supported rotatably together with the table supporting frame around the same axis, wherein the axis of rotation of the table supporting frame and of at least the poles of the magnetic structure substantially coincides with a central axis of the poles;wherein the table supporting frame is formed by an elongated element slidably engaged with a central branch of a U-shaped magnetic yoke; the table supporting frame has also an U shaped form with the central branch extending in a longitudinal direction of the table and with a plurality of angled end branches projecting from the central branch in a measure which is greater than a half width of the table while both transverse ends of the table are rotatably secured around a common axis of rotation at free ends of the angled end branches o... | ESAOTE S.p.A. | A61B005/055
US08948834 | B2 | 2015-02-03 | Signal processing apparatus | 2005-03-02 | The present invention involves a method and an apparatus for analyzing measured signals, including the determination of a measurement of correlation in the measured signals during a calculation of a physiological parameter of a monitored patient. Use of this invention is described in particular detail with respect to blood oximetry measurements. | 1. A method for measuring a physiological parameter, comprising: measuring a plurality of signals, wherein each of said signals comprises a source component corresponding to said physiological parameter and an interference component;processing said plurality of signals to obtain a plurality of principal components;processing said plurality of principal components to obtain a plurality of independent components, wherein a matrix of said plurality of signals corresponds to a matrix product of a matrix of said plurality of independent components and a matrix of mixing coefficients; andextracting a first measure of said physiological parameter corresponding to said source component from one of said plurality of independent components, wherein said plurality of signals corresponds to sensed optical energies from a plurality of wavelengths. 2. The method of claim 1 wherein said physiological parameter is a function of an oxygen saturation. 3. The method of claim 1 wherein said interference component comprises signal components caused by motion, respiratory artifact, ambient light, optical scattering and other interference between a tissue location being sensed and a sensor. 4. The method of claim 1 wherein said processing said plurality of signals further comprises decorrelating said plurality of signals by minimizing a cross-correlation of said plurality of signals, to obtain a plurality of decorrelated signals; and normalizing said plurality of decorrelated signals to obtain the plurality of principal components. 5. The method of claim 1 wherein said processing said plurality of signals comprises decorrelating said plurality of signals by singular-value decomposition of said plurality of signals, to obtain the plurality of principal components. 6. The method of claim 1 wherein said processing said plurality of signals comprises decorrelating said plurality of signals by multiplying said plurality of signals the inverse square root of the covariance matrix of said plurality of signals to obtain the plurality of principal components. 7. The method of claim 1 further comprising obtaining a ratio of mixing coefficients from said matrix of mixing coefficients, wherein said ratio corresponds to a ratio of modulation ratios of red to infrared signals, wherein said plurality of signals comprise modulated optical signals in the red and infrared ranges. 8. The method of claim 7 further comprising extracting a second measure of said physiological parameter from said ratio, wherein said second measure of said physiological parameter corresponds to an oxygen saturation. 9. The method of claim 1 further comprising extracting said interference component from another one of said plurality of independent components. 10. A method for measuring a physiological parameter, comprising: measuring a plurality of signals, wherein each of said signals comprises a source component corresponding to said physiological parameter and an interference component;processing s... | Masimo Corporation | A61B005/1455 A61B005/02 G06K009/00 A61B005/145 H04B001/12 A61B008/08 A61B005/029 A61B005/00 G01N021/31 A61B005/0476 A61B005/0402 A61B005/024 A61B008/00 A61B005/0215 A61B006/00 A61B005/08 A61B005/021
US08000767 | B2 | 2011-08-16 | Magneto-optical apparatus and method for the spatially-resolved detection of weak magnetic fields | 2004-01-20 | A detector uses the magneto-optical Kerr effect and exploits the transition region between two magnetization states of a magneto-optical film to detect magnetic fields of less than 100 pT. The magnetic field of a subject is determined by examining the polarization of light reflected from the magneto-optical film. A several μm thick, bismuth doped, YIG film is used for detection as the transition regions are steep, providing large changes in the polarization rotation angle for small variations in the applied magnetic field. The apparatus may be used in the functional imaging of various organs and systems in humans and animals or for the spatial and temporal tracking of nano or micro magnetic particles intentionally introduced into the circulatory or intestinal systems for diagnostic or research purposes. | 1. A detection apparatus to detect weak magnetic fields comprising: a first magneto-optical element that exhibits a response, in the form of Faraday rotation, to an applied magnetic field, a hysteresis characteristic of the Faraday rotation exhibiting transition regions between a plurality of stable states;a light source to emit light that impinges on the first magneto-optical element;a modulation element comprising a coil adjacent to the first magneto-optical element, the modulation element being a source of a time-varying magnetic field of sufficient strength to switch the first magneto-optical element between the stable states; anda detector configured to detect a change in the light caused by a reaction of the first magneto-optical element to a weak magnetic field of an organ or bodily system, the change occurring when the first magneto-optical element is in one of the transition regions,wherein the detection apparatus has a sensitivity sufficient to detect the weak magnetic field. 2. The detection apparatus of claim 1, further comprising a magnetic material having a high permeability and disposed sufficiently close to the first magneto-optical element to amplify an internal magnetic field in the first magneto-optical element formed by an external magnetic field impinging on and penetrating the first magneto-optical element. 3. The detection apparatus of claim 1, wherein the detector is configured in a gradiometer arrangement to subtract a background signal from an actual signal supplied from the first magneto-optical element affected by the weak magnetic field. 4. The detection apparatus of claim 1, further comprising a second magneto-optical element upon which the light impinges and that is affected substantially the same as the first magneto-optical element by the time-varying magnetic field, the second magneto-optical element configured to be substantially unaffected by the weak magnetic field and supplying the background signal. 5. The detection apparatus of claim 1, further comprising a trigger configured to detect an initialization signal from the weak magnetic field and transmit a trigger pulse to the detector. 6. The detection apparatus of claim 1, further comprising shielding to shield components of the detection apparatus from sources of electromagnetic radiation causing noise in the components. 7. The detection apparatus of claim 6, wherein the shielding is configured to additionally shield a source of the weak magnetic field. 8. The detection apparatus of claim 6, wherein a source of the weak magnetic field remains uncovered by the shielding. 9. The detection apparatus of claim 1, further comprising a vibration-isolating platform on which components of the detection apparatus are disposed. 10. The detection apparatus of claim 9, wherein the vibration-isolating platform is large enough to additionally hold a source of the weak magnetic field. 11. The detection apparatus of claim 1, wherein the first magneto-optical eleme... | Board of Trustees of the University of Illinois | A61B005/05
US08165651 | B2 | 2012-04-24 | Analyte sensor, and associated system and method employing a catalytic agent | 2004-12-07 | An analyte sensor for use in connection with a biofluid is described. The analyte sensor may comprise any suitable interface between the biofluid and a derivative of the biofluid and any suitable transducer of information concerning an analyte. At least one catalytic agent is provided in a locale or vicinity of the interface. The catalytic agent, such as a proteinaceous agent or a non-proteinaceous, organic-metal agent, is sufficient to catalyze the degradation of reactive oxygen and/or nitrogen species that may be present in the vicinity of the interface. An analyte-sensing kit and a method of sensing an analyte are also described. | 1. An analyte sensor for use in connection with a biofluid, comprising: a transducer sufficient for generating a signal that corresponds to a concentration of an analyte in a derivative portion of the biofluid when the derivative portion of the biofluid contacts the transducer, wherein the transducer comprises an analyte responsive enzyme and wherein the analyte responsive enzyme oxidizes the analyte;an interface sufficient for passage of the derivative portion of the biofluid toward the transducer when the biofluid contacts the interface; andan organic-metal catalytic agent disposed only in the interface and sufficient to catalyze the degradation of reactive oxygen species and/or reactive nitrogen species of biological origin in the biofluid and/or the derivative portion of the biofluid, the agent selected from a proteinaceous catalytic agent, a non-proteinaceous catalytic agent, or any combination thereof. 2. The sensor of claim 1, wherein the sensor is partially implantable in a body. 3. The sensor of claim 1, wherein the sensor is a transcutaneous sensor. 4. The sensor of claim 1, wherein the sensor is fully implantable in a body. 5. The sensor of claim 1, wherein the transducer is an electrochemical transducer. 6. The sensor of claim 1, wherein the interface comprises a membrane that at least partially covers the transducer. 7. The sensor of claim 1, wherein the metal of the organic-metal catalytic agent is manganese. 8. The sensor of claim 1, wherein the catalytic agent is MnTPyP. 9. The sensor of claim 1, wherein the catalytic agent is associated with an outer surface of the sensor. 10. The sensor of claim 1, wherein the catalytic agent is an agent of sensor biocompatibility. 11. The sensor of claim 1, wherein the catalytic agent is an agent of sensor signal quality. 12. The sensor of claim 1, wherein the catalytic agent is an anti-neutrophilic agent. 13. The sensor of claim 1, wherein the analyte responsive enzyme is glucose oxidase. 14. An analyte sensor for use in connection with a biofluid, comprising: a transducer sufficient for generating a signal that corresponds to a concentration of an analyte in a derivative portion of the biofluid when the derivative portion of the biofluid contacts the transducer, wherein the transducer comprises an analyte responsive enzyme and wherein the analyte responsive enzyme oxidizes the analyte;an interface sufficient for passage of the derivative portion of the biofluid toward the transducer when the biofluid contacts the interface; andan organic-metal catalytic agent disposed only in the interface, the agent selected from a proteinaceous catalytic agent, a non-proteinaceous, organic-metal catalytic agent, or any combination thereof, the agent sufficient to mitigate the recruitment of neutrophils to the locale. 15. The sensor of claim 14, wherein the analyte responsive enzyme is glucose oxidase. 16. The sensor of claim 14, wherein the sensor is partially implantable in a body. 17. The ... | Abbott Diabetes Care Inc. | A61B005/05 A61B005/00
US08948836 | B2 | 2015-02-03 | Implantable apparatus for sensing multiple parameters | 2003-12-26 | An apparatus for sensing multiple parameters includes an implantable housing and a plurality of implantable sensors disposed within the implantable housing. The plurality of implantable sensors sense parameters in a patient, such as biological or physiological parameters, for example, and each responds to an analyte in the patient. The plurality of implantable sensors may include, but is not limited to, electrochemical, potentiometric, current and optical sensors. | 1. An apparatus for sensing multiple parameters comprising: an implantable housing;an implantable tip affixed to a first end of the housing;a plurality of implantable sensors with sensing elements disposed within the implantable housing for sensing a plurality of different parameters in a patient;each sensor has a first surface on which the sensing element is disposed, the first surface extends along a plane;each sensor is arranged such that the plane in which the first surface of a sensor extends intersects with the plane in which the first surface of an adjacent sensor extends; andeach sensor for detecting a different type of molecule relative to at least one other sensor in the plurality of implantable sensors. 2. The apparatus of claim 1, wherein the plurality of implantable sensing elements are biological parameter sensing elements. 3. The apparatus of claim 1, wherein the plurality of implantable sensing elements are physiological parameter sensing elements. 4. The apparatus of claim 1, wherein the plurality of implantable sensing elements are analyte sensing elements. 5. The apparatus of claim 1, wherein at least one of the plurality of sensing elements responds to blood oxygen saturation. 6. The apparatus of claim 1, further comprising an infusion line for delivering an infusion, the infusion line being disposed within the implantable housing and adjacent the plurality of sensing elements. 7. The apparatus of claim 1, wherein the plurality of implantable sensing elements are electrodes disposed on a substrate. 8. The apparatus of claim 7, wherein one of the electrodes is a glucose electrode. 9. The apparatus of claim 7, wherein one of the electrodes is a lactate electrode. 10. The apparatus of claim 7, wherein one of the electrodes is an oxygen electrode. 11. The apparatus of claim 7, wherein one of the electrodes is a reference electrode. 12. The apparatus of claim 7, wherein one of the electrodes is an enzyme counter electrode. 13. The apparatus of claim 7, wherein one of the electrodes is an oxygen counter electrode. 14. The apparatus of claim 1, wherein the plurality of implantable sensing elements includes a pressure transducer. 15. The apparatus of claim 1, wherein the plurality of implantable sensing elements sense intracranial parameters. 16. The apparatus of claim 1, wherein at least one of the implantable sensing elements responds to lactate. 17. The apparatus for sensing multiple parameters of claim 1, wherein the plurality of implantable sensors further comprising an oxygen sensor and a glucose sensor wherein the plurality of implantable sensors are operatively coupled to a single potentiostat to differentially and individually interrogate oxygen, glucose and lactate. 18. The apparatus for sensing multiple parameters of claim 17, wherein the plurality of implantable sensors are configured to generate signals that include temporal data in real time for a plurality of sensed parameters. 19. The apparatus of cla... | Medtronic MiniMed, Inc. | A61B005/145 A61B005/1473 A61B005/1468 A61B005/1486 A61B005/02 A61B005/024 A61B005/021 A61B005/0215 A61B005/01 A61B005/1459 A61B005/00 A61B005/1455
US08620411 | B2 | 2013-12-31 | Method of assessing skin and overall health of an individual | 2004-11-15 | The present invention relates to a method of determining skin health of an area of skin and overall health of an individual by exposing the area of skin to a first exposure radiation to induce the area of skin to emit a first fluorescent emission, measuring the intensity of the first fluorescent emission, exposing the area of skin to a second exposure radiation to induce the area of skin to emit a second fluorescent emission, measuring the intensity of the second fluorescent emission, calculating a ratio of these intensities, and comparing the ratio to a control ratio. | 1. A method of assessing skin health, effects of aging, photoaging, or diabetic condition of a subject in question, said method comprising: a. creating a control ratio by (I) exposing a first area of skin not readily exposed to UV radiation of the subject in question to a first exposure radiation to induce said first area of skin to emit a first fluorescent emission, wherein said first exposure radiation comprises primarily of wavelengths of from about 290 nm to about 300 nm;(II) measuring the intensity of said first fluorescent emission having a wavelength of from about 320 nm to about 350 nm to determine the amount of tryptophan in the skin;(III) exposing said first area of skin to a second exposure radiation to induce said first area of skin to emit a second fluorescent emission, wherein said second exposure radiation comprises primarily of wavelengths of from about 330 nm to about 420 nm;(IV) measuring the intensity of said second fluorescent emission having a wavelength of from about 380 nm to about 470 nm to determine the amount of collagen cross-links in the skin;(V) calculating a ratio of said intensity measured in step (II) to said intensity measured in step (IV) to form a control ratio that cancels the effect of pigmentation to get a first tryptophan fluorescence parameter related to health and independent of pigmentation;b. performing the measurements of steps (I), (II), (III) and (IV) for the subject in question on a second area of skin readily exposed to UV radiation;c. calculating a ratio of the intensity measurements of step (II) of step b to the intensity measurement of step (IV) of step b for the subject in question to form a test ratio that cancels the effect of pigmentation to get a second tryptophan fluorescence parameter related to health and independent of pigmentation; andd. comparing said test ratio to said control ratio to determine the skin health, effects of aging, photoaging, or diabetic condition of the subject in question. 2. A method of assessing skin health, effects of aging, photoaging, or diabetic condition of a subject in question, said method comprising: a. creating a standard curve for a plurality of healthy individuals by, for each healthy individual: (I) exposing an area of skin of each healthy individual to a first exposure radiation to induce said area of skin to emit a first fluorescent emission, wherein said first exposure radiation comprises primarily of wavelengths of from about 290 nm to about 300 nm;(II) measuring the intensity of said first fluorescent emission having a wavelength of from about 320 nm to about 350 nm to determine the amount of tryptophan in the skin;(III) exposing said area of skin to a second exposure radiation to induce said area of skin to emit a second fluorescent emission, wherein said second exposure radiation comprises primarily of wavelengths of from about 330 nm to about 420 nm;(IV) measuring the intensity of said second fluorescent emission having a wavelength of from abo... | Johnson & Johnson Consumer Companies, Inc. | A61B006/00
US07874984 | B2 | 2011-01-25 | Methods for delivering a drug to a patient while preventing the exposure of a foetus or other contraindicated individual to the drug | 2005-04-12 | Novel methods for delivering a drug to a patient while preventing the exposure of a foetus or other contraindicated individual to the drug. Embodiments are provided in which the involved prescribers, pharmacies and patients are registered in one or more computer databases. Embodiments are also provided in which registered patients receive counseling information concerning the risks attendant to foetal exposure to the drug. Male patients and female patients who are not pregnant may, in certain circumstances, receive the drug. | 1. A method of treating a male patient, suffering from erythema nodosum leprosum, with thalidomide, said method comprising (a) permitting thalidomide to be distributed by a pharmacy only after the pharmacy has received a prescription and (b) administering said thalidomide to the patient, wherein the generation of the prescription comprises the following steps: (1) via a computer readable storage medium, registering a prescriber and the pharmacy with a distributor of thalidomide;(2) determining whether the patient is able to understand and carry out instructions;(3) upon determination that the patient is able to carry out the instructions, providing verbal and written warnings of the hazard of taking thalidomide and exposing fetus to the drug;(4) further providing verbal and written warnings of the risk of possible contraception failure and of the need to use barrier contraception when having sexual intercourse with women of child bearing potential;(5) obtaining acknowledgement of said warnings from the patient;(6) via a computer readable storage medium, registering the patient with the distributor; and(7) upon obtaining the acknowledgement and registrations, generating via a computer readable storage medium the prescription to be received by the pharmacy before thalidomide is distributed. 2. The method of claim 1, wherein the acknowledgement requires the patient's acknowledgement of one or more of the following: (a) the understanding that thalidomide must not be taken if unprotected sex cannot be avoided;(b) the understanding of potential birth defects;(c) that the patient has been advised of the need for barrier contraception by the prescriber;(d) the obligation to inform the prescriber if the patient's sexual partner is suspected of becoming or being pregnant;(e) that thalidomide is solely for the use of the patient himself and must not be shared with any other person;(f) that the patient has read the information brochure or viewed the information film on thalidomide;(g) that the semen or blood must not be donated during the thalidomide treatment;(h) that all of the patient's inquiries regarding thalidomide treatment have been answered by the prescribing physician; or(i) the patient's understanding that participation in a survey and patient registry is required during the thalidomide treatment. 3. The method of claim 1 further comprising obtaining a written authorization by the prescriber. 4. The method of claim 1, wherein the acknowledgement is a written informed consent and wherein the pharmacy fills the prescription only upon patient's presentation of the written informed consent to the pharmacy. | Celgene Corporation | A61B005/00
US07907987 | B2 | 2011-03-15 | System for delivering conformal radiation therapy while simultaneously imaging soft tissue | 2005-02-17 | A device and a process for performing high temporal- and spatial-resolution MR imaging of the anatomy of a patient during intensity modulated radiation therapy (IMRT) to directly measure and control the highly conformal ionizing radiation dose delivered to the patient for the treatment of diseases caused by proliferative tissue disorders. This invention combines the technologies of open MRI, multileaf-collimator or compensating filter-based IMRT delivery, and cobalt teletherapy into a single co-registered and gantry mounted system. | 1. A radiation treatment system, comprising: an irradiating device configured to deliver ionizing radiation to a subject from one or more external cobalt 60 radioisotope sources;a magnetic resonance imaging system operably engaged with the irradiating device, the magnetic resonance imaging system configured to acquire magnetic resonance imaging data from the subject; anda controller in communication with the irradiating device and the magnetic resonance imaging system such that the controller substantially simultaneously (a) controls the irradiating device to deliver ionizing radiation to the subject; and(b) controls the magnetic resonance imaging system to acquire magnetic resonance imaging data from the subject. 2. The radiation treatment system of claim 1, wherein the magnetic resonance imaging data comprises data that is selected from a group consisting of: magnetic resonance imaging system imagery;data for identifying regions of tracer uptake;data for identifying regions of contrast enhancement;spectroscopic information;metabolic information;physiological information;magnetic resonance angiographic data; andlymphangiography data. 3. The radiation treatment system of claim 1, wherein the magnetic resonance imaging data comprises data for identifying regions of contrast enhancement. 4. The radiation treatment system of claim 1, wherein the magnetic resonance imaging data comprises spectroscopic information. 5. The radiation treatment system of claim 1, wherein the magnetic resonance imaging data comprises magnetic resonance imaging system imagery. 6. The radiation treatment system of claim 1, wherein the magnetic resonance imaging data comprises data for identifying regions of tracer uptake. 7. The radiation treatment system of claim 1, wherein the magnetic resonance imaging system is further configured to employ the magnetic resonance imaging data acquired by the magnetic resonance imaging system to monitor the subject's response to the delivered ionizing radiation. 8. The radiation treatment system of claim 1, wherein the controller is further configured to employ deformable image registration with the magnetic resonance imaging data acquired substantially simultaneously to the delivery of ionizing radiation to track the motion of an anatomical feature of the subject and a radiotherapy target with the subject during the delivery of ionizing radiation. 9. The radiation treatment system of claim 1, wherein the controller is further configured to employ dose computation with the magnetic resonance imaging data acquired substantially simultaneously to the delivery of ionizing radiation to determine a radiation dose delivered to the subject. 10. The radiation treatment system of claim 1 wherein the controller is further configured to employ methods of deformable image registration and dose computation with the magnetic resonance imaging data acquired substantially simultaneously to the delivery of ionizing radiation to determine a radiat... | University of Florida Research Foundation, Inc. | A61B005/05
US08055327 | B2 | 2011-11-08 | Automatic guidewire maneuvering system and method | 2004-09-14 | Method for guiding a catheter within a lumen system of the body of a patient includes receiving consecutive position inputs from a user to guide the catheter in real time within the lumen system, determining a user defined position for the catheter tip determining continuously successive incremental paths along a trail defined by a plurality of user defined positions, and directing a moving mechanism to incrementally move the catheter within the lumen system along each of the incremental paths, each of the user defined positions being determined for each of the received consecutive position inputs, the successive incremental paths being determined between a real time catheter tip position and the adjacent proceeding user defined position, according to a topological representation of the lumen system, the moving mechanism being directed to incrementally move the catheter from each of a plurality of real time positions, toward the adjacent proceeding user defined position. | 1. Method for guiding a catheter within a lumen system of the body of a patient, the method comprising the procedures of: receiving at least three consecutive position inputs from a user, to automatically guide said catheter, in real time, within said lumen system;determining, using a controller having a processor, a user defined position for the tip of said catheter, for each of said received consecutive position inputs, said user defined positions defining a trail for said catheter tip within said lumen system;constantly detecting, using a medical positioning system, the real time position of the tip of said catheter within said lumen system, based on a signal respective of the three-dimensional position of a position detector located at a distal portion of said catheter;determining continuously, using said controller having said processor, successive incremental paths along said trail each one of said incremental paths passing between said real time position and the adjacent proceeding user defined position, according to a topological representation of said lumen system, said topological representation being a three-dimensional mapping of said lumen system; andautomatically directing a moving mechanism to incrementally move said catheter within said lumen system along each of said incremental paths, from each of a plurality of real time positions, toward said adjacent proceeding user defined position. 2. The method according to claim 1, wherein said procedure of receiving is performed according to movements of a pointing device. 3. The method according to claim 2 further comprising the step of selecting said pointing device from the group consisting of: mouse;tablet and stylus;audio input device;cyber glove; andjoy stick. 4. The method according to claim 1, further comprising a procedure of automatically correcting the movement for said catheter, by said moving mechanism, when the tip of said catheter fails to reach said adjacent proceeding user defined position. 5. The method according to claim 4 wherein said automatically correcting step includes the sub-step of determining when the tip of said catheter enters an adjacent lumen not included in the trail. 6. The method according to claim 5 wherein said sub-step of determining when the tip of said catheter enters an adjacent lumen not included in the trail includes the further sub-step of detecting when the tip of said catheter is outside a predetermined sphere around one of the user defined positions. 7. The method according to claim 5 wherein said sub-step of determining when the tip of said catheter enters an adjacent lumen different than that defined by the trail includes the further sub-step of detecting an unusually large difference between a current position of the tip of the catheter and one of the user defined positions. 8. The method according to claim 4 wherein said automatically correcting step includes the sub-steps of (i) performing one of twisting and bending of said dist... | MediGuide Ltd. | A61B005/05
US08290815 | B2 | 2012-10-16 | Image archiving and communications system | 2004-10-28 | A system for facilitating the communication of images includes a central computer and at least one remote computer in communication with the central computer via a communication link. Computer executable instructions executing on the at least one remote computer automatically and without user input determine whether an image is available for download from the central computer, and if an image is available for download from the central computer, automatically and without user input download the image in the background. Additional computer executable instructions executing on the at least one remote computer, after the download of the image is completed, generate and cause to be displayed a notification that the image is ready for display. Further computer executable instructions executing on the at least one remote computer, in response to a request to display the downloaded image, cause the image to be displayed. | 1. A system for facilitating the communication of images, said system comprising: a central computer;at least one remote computer having a processor, said at least one remote computer being a physician computer in communication with said central computer via a communication link; anda program running on said processor;wherein said program causes said at least one remote computer to automatically and without user input determine whether an image is available for download from said central computer, and when an image is available for download from said central computer, to automatically and without user input download the image in the background;wherein said program, after the download of the image is completed, causes said at least one remote computer to generate and cause to be displayed a notification that the image is ready for display; andwherein said program, in response to a request to display the downloaded image, causes said at least one remote computer to display the image. 2. The system of claim 1 wherein said central computer comprises an imaging center computer. 3. The system of claim 1 wherein said at least one remote computer comprises a referring physician computer. 4. The system of claim 3 wherein said at least one remote computer further comprises a consulting physician computer having a processor and wherein a program running on said processor causes the consulting physician computer to determine that an image is available for download only if a request that the image be shared with the consulting physician computer is received from the referring physician computer. 5. The system of claim 1 wherein the image comprises a medical image file plus at least one appended data file. 6. The system of claim 5 wherein the medical image file comprises a Digital Imaging and Communications in Medicine (DICOM) standard image. 7. The system of claim 1 wherein status of the image download by said remote computer is visible to a user of said remote computer. 8. The system of claim 1 wherein status of the image download by said remote computer is invisible to a user of said remote computer. 9. The system of claim 1 further comprising an archive for long-term storage of the image. 10. The system of claim 1 wherein said at least one remote computer comprises a removable storage device onto which the image may be saved. 11. The system of claim 1 wherein said program running on the processor of said at least one remote computer causes said at least one remote computer to automatically and without user input determine whether an image is available for download from said central computer by causing said at least one remote computer to automatically and without user input polling said central computer periodically or from time-to-time to determine whether an image is available for download. 12. The system of claim 1 wherein said program running on the processor of said at least one remote computer causes said at least one remote computer to au... | CoActiv, LLC | G06Q010/00
US07951181 | B2 | 2011-05-31 | System and methods for optical stimulation of neural tissues | 2005-03-03 | The present invention, in one aspect, relates to a system for stimulating neural tissue of a living subject. The system comprises an energy source capable of generating optical energy, a connector having a first end and a second end capable of transmitting optical energy, and a probe operably coupled to the second end of the connector and having an end portion for delivering optical energy to a target neural tissue. In one embodiment, the energy source comprises a tunable laser. | 1. A method of optically stimulating neural tissue of a living subject, comprising the steps of: (a) delivering optical energy directly to a target neural tissue at a distance away from the target neural tissue; and(b) focusing the optical energy on the target neural tissue so that the target neural tissue propagates an electrical impulse,wherein the optical energy delivered has a radiant exposure no more than 10.0 J/cm2, wherein the optical energy is generated by a pulsed infrared laser, and wherein the optical energy consists of pulses of laser beam with pulse structure consisting of a train of 1 us micro-pulses within a 5 μs macro-pulse. 2. The method of claim 1, further comprising the step of delivering the optical energy in a motion to the target neural tissue. 3. The method of claim 1, wherein the optical energy is delivered to the target neural tissue for an amount of time sufficient to initiate the action potential propagation within the target neural tissue. | Vanderbilt University | A61N005/067
US08361440 | B2 | 2013-01-29 | Imaging method and device for carrying out said method | 2003-06-11 | The invention relates to an imaging method for simultaneously determining in vivo distributions of bioluminescent and/or fluorescent markers and radioactive markers at identical projection angles, the distribution of the bioluminescent and/or fluorescent markers being determined by separate detection of photons having a first average energy, which are emitted by the bioluminescent and/or fluorescent markers, by means of at least one first detector and the distribution of the radioactive markers being determined by simultaneous separate detection of photons having a second average energy, which are emitted by the radioactive markers, by means of at least one second detector. Furthermore, it also relates to an apparatus for carrying out the imaging method, containing at least one CCD camera (1, 2) as first detector, at least one single photon emission computer tomography (SPECT) detector (3) as second detector and a layer (5), which essentially reflects the photons of the bioluminescent and/or fluorescent markers and essentially transmits the photons of the radioactive markers. | 1. An imaging method, comprising: conducting an imaging procedure by simultaneously determining in vivo distributions of bioluminescent and/or fluorescent markers and in vivo distributions of radioactive markers of an object at identical projection angles;wherein the distributions of the bioluminescent and/or fluorescent markers are determined by a first separate detection of photons having a first average energy, which are emitted by the bioluminescent and/or fluorescent markers, by at least one first detector;wherein the distributions of the radioactive markers are determined by a second separate detection of photons having a second average energy, which are emitted by the radioactive markers, by at least one second detector;wherein the photons of the bioluminescent and/or fluorescent markers having the first average energy and the photons of the radioactive markers having the second average energy are separated for the separate detection with the aid of a layer, the layer essentially reflecting the photons of the bioluminescent and/or fluorescent markers and transmitting the photons of the radioactive markers;wherein the layer is used to reflect the photons of the bioluminescent and/or fluorescent markers in a first direction of the at least one first detector and for transmitting the photons of the radioactive markers in-a second direction of the at least one second detector, wherein the first and second directions are different from each other;wherein the first separate detection and the second separate detection occur simultaneously;wherein the at least one first detector, the at least one second detector, and the layer are fixedly arranged in a predetermined specific spatial arrangement relative to each other;wherein the at least one first detector, the at least one second detector, and the layer are fixedly arranged as a rigid arrangement within a common housing;wherein the object is placed within the housing during the imaging procedure; andcreating a first projection image from the first separate detection and a second projection image from the second separate detection, wherein the first and second projection images are of two-dimensional images of three-dimensional energy distributions of the bioluminescent and/or fluorescent markers and the radioactive markers of the object. 2. The imaging method as claimed in claim 1, wherein in the steps of determining the in vivo distributions, the bioluminescent and/or fluorescent markers comprise at least one marker from the group consisting of the markers of luciferase reporters, the marker molecules having emission wavelengths in the near infrared range (NIRF molecules) and the molecules of GFP (green fluorescent protein). 3. The imaging method as claimed in claim 1, wherein in the steps of determining the in vivo distributions, the radioactive markers comprise at least one marker from the group As-72, Br-75, Co-55, Cu-61, Cu-67, Ga-67, Gd-153, 1-123, 1-125, 1-131, In-111, Ru-97, Tl-201, Tc-... | Deutsches Krebsforschungszentrum Stiftung des Öffentlichen Rechts | A61K049/00